## About
BAU Expected Capacity Factors
Source: | Existing and Future Capacity Factor Coal | Existing PLF/CUF values for all sources except coal/lignite
| Ministry of Power website (Existing) | Commented individually for each type in the respective cell
As on 23.10.2019
Power Sector at a Glance ALL INDIA
| https://powermin.nic.in/en/content/power-sector-glance-all-india | Capacity Factor for Geothermal
| Table 2.1 | REN21
2019
| National Electricity Plan Vol I (till 2027) | Renewables 2019 - Global Status Report
| http://www.cea.nic.in/reports/committee/nep/nep_jan_2018.pdf | https://www.ren21.net/wp-content/uploads/2019/05/gsr_2019_full_report_en.pdf
| Table 5.14.c | Table 3, pp 129
Asia (weighted avg) used as a proxy for India as geothermal plants not yet installed
IESS (2028 - 2047)
India Energy Security Scenarios v2, Level 2 trajectory
Sheet 1b
| Capacity Factors for Petroleum and Natural Gas Peakers | Capacity Factors for Biomass
| Energy Information Administration | Central Electricity Authority/Ministry of Power
| 2017 | 2019
| Electric Power Monthly | Draft Report on Optimal Generation Capacity Mix for 2029-30
| https://www.eia.gov/electricity/monthly/xls/table_6_07_a.xlsx | http://cea.nic.in/reports/others/planning/irp/Optimal_generation_mix_report.pdf
| Table 6.7.A | Table 6.7.A
Annexure - I/2, Cost Parameters, Other assumptions, page 39
Future Capacity Factors for All Other Resources (except geothermal)
| NITI Aayog | Capacity Factor for Pumped Hydro
| 2015 | Sample Pumped Hydro Plant CUF
| India Energy Security Scenarios v2, Level 2 trajectory | Central Electricity Authority/Ministry of Power
| http://indiaenergy.gov.in/bkp/iess/publication.php | 2017
| Downloadable excel model | Minutes of the meeting regarding operationalization of existing pump storage plants held on 28th June, 2017
| Sheets 1.b, | http://www.cea.nic.in/reports/others/planning/resd/mom_pump_storage_plants.pdf
Page 145 of pdf
Kadamparai Pumped Hydro Plant Monthly Capacity Factor
Normative/Design CUF
Central Electricity Authority/Ministry of Power
2018
Hydro Generation Performance Data 2017-18
Page 43, Annex-I(c)(12 of 12)
STATE-WISE/STATION-WISE INSTALLED CAPACITY OF H.E. STATIONS IN THE COUNTRY (ABOVE 25 MW CAPACITY)
Notes
Existing CUFs
Existing values for CUF/PLFs are collated from various sources which are documented in the comments for each cell
Actual 2019 values are used to the extent available, else 2018 actuals are preferred to provisional estimates
New Plants/ Projected CUFs
For all sources except coal, natural gas peakers, petroleum, biomass, geothermal, we use values from the IESS
study for CUFs of new plants interpolated till 2050 (extended straight beyond 2047 of IESS model limit).
For crude oil and heavy residual fuels, we assume the same capacity factors as petroleum.
For municipal solid waste, we assume the same as biomass.
2018/2019 values (depending on availability) are used for 2016-2018 as the model outputs are from 2018 onward in EPS 2.0
Level 2 of the IESS model is used as it implies BAU
(Level 2, the ‘Determined Effort’ scenario describes the level of effort which is deemed most achievable by the implementation of current policies of the govt.)
For new coal plants, we interpolate linearly till mid-term targets set by NEP (CEA) for 2021-22 and 2026-27, and remaining from IESS till 2050
For natural gas peakers and petroleum, we use US values from EIA source. CUFs are held constant till 2050 due to lack of suitable data
For hydro CUFs, we use a capacity-weighted average of 90% (large) and 10% (small) [since the input sheet has only one single hydro type]
This is based on the current ratio of large:small in the hydro capacity as of Sep 2019.
http://www.cea.nic.in/reports/monthly/installedcapacity/2019/installed_capacity-09.pdf
Further, CEA's draft report on optimal generation capacity mix for 2030, aiming at 40% generation from RE in line with the NDC also has ~93% from large hydro (including imports)
http://www.cea.nic.in/reports/others/planning/irp/Optimal_generation_mix_report.pdf
For pumped hydro, we assume a normative CUF from CEA's Design Energy specification
as operational data is available only for one plant.

## IESS+others
| Existing | 2017 | 2022 | 2027 | 2032 | 2037 | 2042 | 2047 | Sheet in IESS model
hard coal | 0.579 | 0.75 | 0.75 | 0.75 | 0.75 | 0.76 | 0.76 | 0.76 | I.b
natural gas nonpeaker | 0.2331 | 0.425 | 0.425 | 0.425 | 0.45 | 0.45 | 0.45 | 0.45 | 1.a
nuclear | 0.646 | 0.8 | 0.8 | 0.8 | 0.8 | 0.8 | 0.8 | 0.8 | II
hydro - large | 0.4 | 0.4 | 0.4 | 0.4 | 0.4 | 0.4 | 0.4 | 0.4 | III
hydro - small | 0.375 | 0.42 | 0.425 | 0.435 | 0.445 | 0.45 | 0.455 | 0.465 | IV.d
onshore wind | 0.22489 | 0.24 | 0.25 | 0.26 | 0.27 | 0.28 | 0.29 | 0.3 | IV.c.1
solar pv | 0.19 | 0.24 | 0.24 | 0.24 | 0.24 | 0.24 | 0.24 | 0.24 | IV.a | <- assumed all new will be tracking
solar thermal | 0.2875 | 0.2875 | 0.345 | 0.4025 | 0.46 | 0.46 | 0.46 | 0.46 | IV.b
biomass | 0.3 | 0.3 | 0.3 | 0.3 | 0.3 | 0.3 | 0.3 | 0.3
geothermal | 0.2269 | 0.2269 | 0.2269 | 0.2269 | 0.2269 | 0.2269 | 0.2269 | 0.2269
petroleum
natural gas peaker
lignite | 0.5695 | 0.75 | 0.75 | 0.75 | 0.75 | 0.76 | 0.76 | 0.76 | I.b
offshore wind | 0.36 | 0.33 | 0.33 | 0.36 | 0.36 | 0.37 | 0.38 | 0.39 | IV.c.2
Note on natural gas - IESS trajectories makes fixed assumptions of 40+ % of gas-based PLFs. The current actual value of natural gas (non-peaker) however,
is lower (23%) because of stranded assets due to non-availability of fuel. While domestic resource availability is content on new gas yield, it is assumed
that going forward the necessary mechanisms for ensuring fuel linkages (e.g. imports) would go as per plan in the BAU case. Hence the PLFs are higher
Note on B2: Deepthi Swamy: Apr-Sep 2019 quarterly average - CEA Generation Overview Report - Fuel-wise Details (Coal)
Note on B3: Deepthi Swamy: Apr-Sep 2019 quarterly average - CEA Generation Overview Report - Summary (Gas Based)
Note on B4: Deepthi Swamy: CEA annual report 2018 -- pp 126 -- http://www.cea.nic.in/reports/annual/annualreports/annual_report-2018.pdf
Note on B5: Deepthi Swamy: IESS v2
Note on B6: Deepthi Swamy: CERC tariff order for RE - north east + rest of India average - http://www.cercind.gov.in/2019/orders/1-SM-2019Suo-Motu.pdf -- pp28
Note on B7: Deepthi Swamy: CEEW study -- median WPD states - Table 4 -- IESS values
Note on B8: Deepthi Swamy: SECI normative CUFs for sample tender - http://seci.co.in/web-data/docs/tenders/RfS_500%20MW%20Tamilnadu.pdf -- Sec 8.4a, pp 28
Note on B9: Deepthi Swamy: IESS v2
Note on B10: Deepthi Swamy: CERC tariff order - pp 29 -- biomass based power (rankine cycle) - http://www.cercind.gov.in/2019/orders/1-SM-2019Suo-Motu.pdf
Note on B14: Deepthi Swamy: Apr-Sep 2019 quarterly average - CEA Generation Overview Report - Fuel-wise Details (Lignite)
Note on B15: Deepthi Swamy: GWEC- FOWIND feasibility study for TN - average of 5 turbines - Table 8-1 -- https://gwec.net/wp-content/uploads/2018/03/FEASIBILITY-STUDY-FOR-OFFSHORE-WIND-FARM-DEVELOPMENT-IN-TAMIL-NADU.pdf

## MoP - Thermal PLFs
PLF of Coal Based Stations (Actual Quarterly) |  | PLF of gas-based stations
57.9 | (Apr - Sep 2019) | CEA Monthly Reports Archive - Sep 2019 Generation Reports - Generation Overview Report Actual -
[Summary All India (Gas Based Stations)]
PLF of Lignite Based Stations (Actual Quarterly)
56.95 | (Apr - Sep 2019)
Source:
CEA Monthly Reports Archive - Sep 2019 Generation Reports - Generation Overview Report Actual -
[Summary All India (Fuel-wise Details - Coal/Lignite/Multi-fuel)]
http://www.cea.nic.in/reports/monthly/generation/2019/September/actual/opm_11.pdf
http://www.cea.nic.in/reports/monthly/generation/2019/September/actual/opm_17.pdf
Source: CAG report no 41 of 2015, pp 9, Table 3.1
https://cag.gov.in/sites/default/files/audit_report_files/Union_Performance_Commercial_CPSE_Report_41_2015_chap_3.pdf
http://ieefa.org/wp-content/uploads/2017/11/India-Electricity-Sector-Transformation_Nov-2017-3.pdf

## Table 6.7.A
Table 6.7.A. Capacity Factors for Utility Scale Generators Primarily Using Fossil Fuels (as of Aug '19)
| Coal |  | Natural Gas | [7 empty] | Petroleum
Year/Month |  |  | Combined Cycle |  | Gas Turbine |  | Steam Turbine |  | Internal Combustion |  | Steam Turbine |  | Gas Turbine |  | Internal Combustion
| Time Adjusted Capacity | Capacity Factor | Time Adjusted Capacity | Capacity Factor | Time Adjusted Capacity | Capacity Factor | Time Adjusted Capacity | Capacity Factor | Time Adjusted Capacity | Capacity Factor | Time Adjusted Capacity | Capacity Factor | Time Adjusted Capacity | Capacity Factor | Time Adjusted Capacity | Capacity Factor
Annual Data
2009 | 312091.2 | 64.2% | 200546.1 | 43.9% | 117120.3 | 6.8% | 80357.5 | 10.9% | 2360.1 | 6.6% | 32621.3 | 15% | 19812.2 | 1.7% | 5002 | 2.4%
2010 | 313393.9 | 67.1% | 202404.4 | 44.3% | 116426 | 7.8% | 80233.7 | 11.1% | 2543 | 6.5% | 29871.2 | 13.6% | 19565.5 | 2% | 5016 | 2.1%
2011 | 314056.1 | 62.8% | 210518.7 | 44.3% | 119144.1 | 7.9% | 78898.6 | 11.7% | 2822.5 | 8.4% | 26683 | 12.6% | 18397.7 | 1.3% | 4986 | 2.2%
2012 | 304974.9 | 56.2% | 217938.2 | 52.2% | 119319.4 | 8.9% | 74200.2 | 13.3% | 2988.8 | 7.3% | 22483.7 | 13.7% | 17773.5 | 1.3% | 4942.5 | 2%
2013 | 302604.4 | 59.4% | 219902.9 | 48.8% | 123025.6 | 8.3% | 75810.5 | 11.2% | 2996.2 | 8.8% | 20022.9 | 12.6% | 17224.1 | 0.9% | 4999.4 | 2.1%
2014 | 299064.7 | 60.5% | 224183.2 | 48.6% | 124736.9 | 8.3% | 75049.1 | 10.3% | 3026.7 | 10.8% | 18057 | 13% | 16791.5 | 1.2% | 5011.3 | 2.1%
2015 | 286082.7 | 54.3% | 231467.5 | 55.8% | 123444.3 | 9.8% | 80348 | 11.3% | 3507.8 | 11.9% | 14965.4 | 14% | 16122.8 | 1.3% | 5075.2 | 2.1%
2016 | 269477.1 | 52.8% | 236442.8 | 55.4% | 125148.4 | 11% | 81225.1 | 12.3% | 3684.3 | 11.5% | 13993.7 | 12.2% | 15114 | 1.3% | 5082.8 | 2.3%
2017 | 259930.2 | 53.1% | 242839.1 | 51.2% | 125806.6 | 9.6% | 79149.4 | 10.7% | 4225.5 | 11.6% | 13290.9 | 13.7% | 14275.3 | 1% | 5153.3 | 2.1%
2018 | 246866.8 | 53.6% | 254403.3 | 55% | 126763.4 | 11.9% | 76177.8 | 12.6% | 4446.6 | 13% | 13300.1 | 14.2% | 14234.9 | 1.3% | 5289.7 | 1.9%
Year 2017
January | 262832.9 | 59.2% | 238604.9 | 47.1% | 125758.5 | 8.1% | 79997.2 | 5% | 3984.2 | 10.7% | 13545.9 | 11.5% | 14360 | 1% | 5165.1 | 2.7%
February | 262623.9 | 49.4% | 238711.5 | 44.7% | 125637.1 | 8.2% | 79997.2 | 4.6% | 4151.9 | 9.5% | 13545.9 | 10.9% | 14360 | 1% | 5162.5 | 2.2%
March | 262179.7 | 45.8% | 239783.7 | 44.8% | 125636.3 | 9.3% | 79980.6 | 7.6% | 4198.4 | 9.5% | 13545.9 | 13.7% | 14336.4 | 1% | 5153.8 | 2.4%
April | 260949.7 | 43.3% | 239783.7 | 42.6% | 125704.3 | 8.3% | 79618.6 | 9% | 4218.8 | 9.7% | 13545.9 | 10.5% | 14336.4 | 0.7% | 5159.8 | 1.7%
May | 260949.7 | 47.9% | 242325.8 | 45.6% | 125668.3 | 8.9% | 79584.1 | 9.4% | 4239 | 10% | 13545.9 | 16% | 14336.4 | 0.9% | 5158.8 | 1.8%
June | 259190 | 57.8% | 242355.4 | 55.5% | 125748.3 | 10.4% | 78791.5 | 14.1% | 4240.1 | 12.4% | 13110.9 | 16.4% | 14286.4 | 1% | 5149.4 | 1.8%
July | 259190 | 66.3% | 244634.3 | 66.3% | 125748.3 | 12.3% | 78791.5 | 20.4% | 4240.6 | 15.1% | 13110.9 | 17.1% | 14238.4 | 1.1% | 5149 | 1.9%
August | 259190 | 62.2% | 245481.9 | 64.9% | 125797.8 | 11.3% | 78697.5 | 16% | 4246.9 | 14.3% | 13110.9 | 15.5% | 14238.4 | 1.1% | 5137.2 | 2.1%
Sept | 259006 | 53.2% | 245481.9 | 55.4% | 125887.8 | 10.6% | 78645.7 | 13.2% | 4297 | 12.7% | 13110.9 | 14.6% | 14238.4 | 1.2% | 5144.8 | 2.1%
October | 258429 | 47.2% | 245521.9 | 48.1% | 125894.8 | 9.5% | 78643.7 | 12.5% | 4297 | 11.8% | 13110.9 | 12% | 14238.4 | 1.1% | 5148.9 | 1.9%
November | 258278 | 49% | 245521.9 | 45.8% | 126098.8 | 8.6% | 78551.6 | 7.6% | 4297 | 11.5% | 13110.9 | 12.8% | 14191.8 | 0.9% | 5144.3 | 1.9%
December | 256530 | 55.8% | 245520.9 | 52.3% | 126089.8 | 9.4% | 78543.2 | 9% | 4293 | 11.9% | 13110.9 | 13.5% | 14149.8 | 1.6% | 5165.9 | 2.3%
Year 2018
January | 251730.8 | 64% | 247709 | 51.4% | 126362.3 | 11.7% | 78615.1 | 10.9% | 4280.9 | 11.8% | 13440.4 | 19.9% | 14336.6 | 3.5% | 5330.8 | 2.5%
February | 250522.8 | 49.1% | 247709 | 51.6% | 126189.1 | 9.3% | 78185.1 | 5.8% | 4292.9 | 12% | 13440.4 | 12.1% | 14336.6 | 0.8% | 5333.5 | 1.8%
March | 249781.8 | 43.8% | 247709 | 49.1% | 126170.5 | 10.3% | 77411.2 | 7.5% | 4288.5 | 11.9% | 13440.4 | 10.9% | 14336.6 | 0.9% | 5326.9 | 1.8%
April | 248603.8 | 41.5% | 248199 | 45.6% | 126338.5 | 10.5% | 77369.9 | 8.5% | 4372.4 | 10.9% | 13440.4 | 12.9% | 14336.6 | 1% | 5317.8 | 2%
May | 248603.8 | 46.7% | 252604.7 | 49.8% | 126690.5 | 11.3% | 76359.3 | 15.3% | 4372.4 | 12% | 13440.4 | 10% | 14336.6 | 1.1% | 5319.2 | 1.8%
June | 245407.8 | 58% | 255100.3 | 58.7% | 126881.1 | 12.4% | 75658.1 | 16.3% | 4362.4 | 13.1% | 13440.4 | 15% | 14166.6 | 1.4% | 5275.1 | 1.8%
July | 245407.8 | 63.8% | 256721.3 | 69.8% | 126878.6 | 16.3% | 75658.1 | 23.3% | 4369 | 18.3% | 13440.4 | 16.6% | 14166.6 | 1.5% | 5276.5 | 1.8%
August | 245407.8 | 63.6% | 257487.3 | 69.3% | 127267.4 | 15% | 75658.1 | 20.3% | 4594.6 | 16.9% | 13440.4 | 15.6% | 14166.6 | 1.3% | 5277.8 | 2.1%
Sept | 245113.4 | 55.3% | 258463.3 | 63.2% | 127146.3 | 13.8% | 75650.6 | 15.6% | 4594.3 | 13.8% | 13440.4 | 16.9% | 14166.6 | 1.3% | 5274 | 2%
October | 244837.5 | 48.5% | 258836.7 | 52.9% | 127104 | 11.6% | 75120.6 | 12.6% | 4595 | 12.4% | 13440.4 | 13.7% | 14166.6 | 1.1% | 5269 | 2%
November | 244426.5 | 53.2% | 260948 | 48.8% | 126977.7 | 10.5% | 74758.6 | 8.7% | 4613.6 | 11.7% | 13440.4 | 13.4% | 14154.6 | 1.1% | 5240.4 | 1.8%
December | 242785.6 | 55.9% | 260868.5 | 48.9% | 127108.3 | 9.1% | 73841.6 | 6.3% | 4613.6 | 11% | 11788.4 | 12.6% | 14154.6 | 1% | 5237.9 | 1.7%
Year 2019
January | 242483.1 | 56.5% | 263721.2 | 54% | 127635 | 8% | 73620.8 | 8.7% | 4616.7 | 10% | 11788.4 | 12.8% | 14154.6 | 0.7% | 5237.9 | 2%
February | 239549.6 | 50.5% | 263721.2 | 55.3% | 127635 | 8.5% | 74611.3 | 8% | 4689.2 | 12.3% | 11788.4 | 12.8% | 14154.6 | 0.7% | 5239.9 | 1.7%
March | 238318.6 | 45% | 263404.2 | 50% | 127622.1 | 8% | 74002.3 | 9% | 4689.2 | 10.9% | 11855.4 | 12.2% | 14135.6 | 0.5% | 5237.1 | 1.6%
April | 236952.8 | 35.9% | 266149 | 45% | 127735.3 | 9.6% | 73998 | 11% | 4872.2 | 10% | 11709.4 | 11.1% | 14135.6 | 0.8% | 5234.7 | 1.8%
May | 236202.8 | 41.7% | 266366.4 | 48.6% | 128182.4 | 10.4% | 73998 | 13.8% | 4872.2 | 10.7% | 11709.4 | 15.8% | 14135.6 | 1% | 5243.5 | 2.1%
June | 236095.2 | 47% | 268090.8 | 59.7% | 128299.5 | 11.4% | 73703.3 | 16.4% | 4873.1 | 12.7% | 11709.4 | 15% | 14125.3 | 1.1% | 5243.5 | 2.3%
July | 235112.7 | 58.4% | 268908.8 | 69.8% | 128644.2 | 19.3% | 73673.3 | 24.7% | 4895.1 | 21.2% | 11709.4 | 16.7% | 14125.3 | 2.3% | 5247 | 3%
August | 235112.7 | 54.6% | 268908.8 | 70.9% | 128759.7 | 18.8% | 73673.3 | 25.3% | 4895.1 | 22.1% | 11709.4 | 16.4% | 14119.6 | 2.4% | 5236.9 | 3.2%
Values for 2018 and prior years are final. Values for 2019 are preliminary. Time adjusted capacity for month rows is the summer capacity of generators in operation for the entire month; units that began operation during the month or that retired during the month are excluded. Time adjusted capacity for year rows is a time weighted average of the month rows. Capacity factors are a comparison of net generation with available capacity. See the technical note for an explanation of how capacity factors are calculated. Sources: U.S. Energy Information Administration, Form EIA-923, Power Plant Operations Report; U.S. Energy Information Administration, Form EIA-860, 'Annual Electric Generator Report' and Form EIA-860M, 'Monthly Update to the Annual Electric Generator Report.'

## Pumped Hydro
Operational CUF for Single Plant (Kadamparai)
| 2013 |  | 2014 | 2015 | 2016
CUF (%) | 6.5 |  | 45 | 30 | 34
| 2 |  | 47 | 27 | 30
| 13 |  | 43 | 33 | 42
| 8 |  | 30 | 32 | 33
| 20 |  | 43 | 22 | 15
| 31 |  | 39 | 17 | 0
| 18 |  | 25 | 17 | 4
| 22 |  | 20 | 17 | 13
| 18 |  | 17 | 23 | 15
| 27 |  | 18 | 18 | 20
| 21 |  | 27 | 16 | 22
| 41 |  | 36 | 18 | 21
Yearly CUF | 18.9583 |  | 32.5 | 22.5 | 20.75
4-yr avg | 23.6771
Design CUF | [5 empty] | Source:
Total (PSS) | CAPACITY |  | DESIGN ENERGY |  |  | http://www.cea.nic.in/reports/others/planning/resd/mom_pump_storage_plants.pdf
| 4785.6 | MW | 9512 | MU |  | Page 145
| 4785600 | kW | 9512000000 | kWh
Design CUF | 22.6898
Source: | http://www.cea.nic.in/reports/others/hydro/hpi/hydro_performance_data-2017-18.pdf
Page 43, Annex-I(c)(12 of 12)

## Calculations
INTERPOLATED TRAJECTORIES |  |  |  |  | 2018/19 Values | Collated | IESS | IESS |  | %
Year | Coal PLF | % |  |  |  | 2019 | 2032 | 2047 |  | 2019 | 2032 | 2047
2019 | 57.9 | 0.579 | Coal PLF trajectory (NEP + IESS) |  | nuclear | 64.6 | 80 | 80 |  | 0.646 | 0.8 | 0.8
2020 | 57.4333 | 0.57433 | 2019 | 57.9 | hydro - large | 40 | 40 | 40 |  | 0.4 | 0.4 | 0.4 | 0.3975 | 0.4045 | 0.4065 | <-- hydro weighted
2021 | 56.9667 | 0.56967 | 2022 | 56.5 | hydro - small | 37.5 | 44.5 | 46.5 |  | 0.375 | 0.445 | 0.465 | 2019 | 2047 | (onshore wind)
2022 | 56.5 | 0.565 | 2027 | 60.5 | onshore wind | 35.5 | 27 | 44 |  | 0.355 |  | 0.44 | 0.355 | 0.44
2023 | 57.3 | 0.573 | 2032 | 75 | solar pv | 21 | 24 | 24 |  | 0.21 | 0.24 | 0.24
2024 | 58.1 | 0.581 | 2037 | 76 | solar thermal | 28.75 | 46 | 46 |  | 0.2875 | 0.46 | 0.46
2025 | 58.9 | 0.589 | 2042 | 76 | biomass | 30 | 30 | 30 |  | 0.3 | 0.3 | 0.3
2026 | 59.7 | 0.597 | 2047 | 76 | geothermal | 22.6898 | 22.6898 | 22.6898 |  | 0.2269 | 0.2269 | 0.2269
2027 | 60.5 | 0.605 |  |  | offshore wind | 36 | 36 | 39 |  | 0.36 | 0.36 | 0.39
2028 | 63.4 | 0.634 |  |  | hard coal | 57.9 | 75 | 76 |  | 0.579 | 0.75 | 0.76
2029 | 66.3 | 0.663 |  |  | natural gas nonpeaker | 23.31 | 45 | 45 |  | 0.2331 | 0.45 | 0.45
2030 | 69.2 | 0.692 |  |  | lignite | 56.95 | 75 | 76 |  | 0.5695 | 0.75 | 0.76
2031 | 72.1 | 0.721
2032 | 75 | 0.75 |  |  | Interpolated values- for BECF-new | 2016 | 2017 | 2018 | 2019 | 2020 | 2021 | 2022 | 2023 | 2024 | 2025 | 2026 | 2027 | 2028 | 2029 | 2030 | 2031 | 2032 | 2033 | 2034 | 2035 | 2036 | 2037 | 2038 | 2039 | 2040 | 2041 | 2042 | 2043 | 2044 | 2045 | 2046 | 2047 | 2048 | 2049 | 2050
2033 | 75.2 | 0.752 |  |  | hard coal | 0.579 | 0.579 | 0.579 | 0.579 | 0.57433 | 0.56967 | 0.565 | 0.573 | 0.581 | 0.589 | 0.597 | 0.605 | 0.634 | 0.663 | 0.692 | 0.721 | 0.75 | 0.752 | 0.754 | 0.756 | 0.758 | 0.76 | 0.76 | 0.76 | 0.76 | 0.76 | 0.76 | 0.76 | 0.76 | 0.76 | 0.76 | 0.76 | 0.76 | 0.76 | 0.76
2034 | 75.4 | 0.754 |  |  | natural gas nonpeaker | 0.2331 | 0.2331 | 0.2331 | 0.2331 | 0.24978 | 0.26647 | 0.28315 | 0.29984 | 0.31652 | 0.33321 | 0.34989 | 0.36658 | 0.38326 | 0.39995 | 0.41663 | 0.43332 | 0.45 | 0.45 | 0.45 | 0.45 | 0.45 | 0.45 | 0.45 | 0.45 | 0.45 | 0.45 | 0.45 | 0.45 | 0.45 | 0.45 | 0.45 | 0.45 | 0.45 | 0.45 | 0.45
2035 | 75.6 | 0.756 |  |  | nuclear | 0.646 | 0.646 | 0.646 | 0.646 | 0.65785 | 0.66969 | 0.68154 | 0.69338 | 0.70523 | 0.71708 | 0.72892 | 0.74077 | 0.75262 | 0.76446 | 0.77631 | 0.78815 | 0.8 | 0.8 | 0.8 | 0.8 | 0.8 | 0.8 | 0.8 | 0.8 | 0.8 | 0.8 | 0.8 | 0.8 | 0.8 | 0.8 | 0.8 | 0.8 | 0.8 | 0.8 | 0.8
2036 | 75.8 | 0.758 |  |  | hydro | 0.3975 | 0.3975 | 0.3975 | 0.3975 | 0.39804 | 0.39858 | 0.39912 | 0.39965 | 0.40019 | 0.40073 | 0.40127 | 0.40181 | 0.40235 | 0.40288 | 0.40342 | 0.40396 | 0.4045 | 0.40463 | 0.40477 | 0.4049 | 0.40503 | 0.40517 | 0.4053 | 0.40543 | 0.40557 | 0.4057 | 0.40583 | 0.40597 | 0.4061 | 0.40623 | 0.40637 | 0.4065 | 0.4065 | 0.4065 | 0.4065
2037 | 76 | 0.76 |  |  | onshore wind | 0.355 | 0.355 | 0.355 | 0.355 | 0.35804 | 0.36107 | 0.36411 | 0.36714 | 0.37018 | 0.37321 | 0.37625 | 0.37929 | 0.38232 | 0.38536 | 0.38839 | 0.39143 | 0.39446 | 0.3975 | 0.40054 | 0.40357 | 0.40661 | 0.40964 | 0.41268 | 0.41571 | 0.41875 | 0.42179 | 0.42482 | 0.42786 | 0.43089 | 0.43393 | 0.43696 | 0.44 | 0.44 | 0.44 | 0.44
2038 | 76 | 0.76 |  |  | solar PV | 0.21 | 0.21 | 0.21 | 0.21 | 0.21231 | 0.21462 | 0.21692 | 0.21923 | 0.22154 | 0.22385 | 0.22615 | 0.22846 | 0.23077 | 0.23308 | 0.23538 | 0.23769 | 0.24 | 0.24 | 0.24 | 0.24 | 0.24 | 0.24 | 0.24 | 0.24 | 0.24 | 0.24 | 0.24 | 0.24 | 0.24 | 0.24 | 0.24 | 0.24 | 0.24 | 0.24 | 0.24
2039 | 76 | 0.76 |  |  | solar thermal | 0.2875 | 0.2875 | 0.2875 | 0.2875 | 0.30077 | 0.31404 | 0.32731 | 0.34058 | 0.35385 | 0.36712 | 0.38038 | 0.39365 | 0.40692 | 0.42019 | 0.43346 | 0.44673 | 0.46 | 0.46 | 0.46 | 0.46 | 0.46 | 0.46 | 0.46 | 0.46 | 0.46 | 0.46 | 0.46 | 0.46 | 0.46 | 0.46 | 0.46 | 0.46 | 0.46 | 0.46 | 0.46
2040 | 76 | 0.76 |  |  | biomass | 0.3 | 0.3 | 0.3 | 0.3 | 0.3 | 0.3 | 0.3 | 0.3 | 0.3 | 0.3 | 0.3 | 0.3 | 0.3 | 0.3 | 0.3 | 0.3 | 0.3 | 0.3 | 0.3 | 0.3 | 0.3 | 0.3 | 0.3 | 0.3 | 0.3 | 0.3 | 0.3 | 0.3 | 0.3 | 0.3 | 0.3 | 0.3 | 0.3 | 0.3 | 0.3
2041 | 76 | 0.76 |  |  | geothermal | 0.2269 | 0.2269 | 0.2269 | 0.2269 | 0.2269 | 0.2269 | 0.2269 | 0.2269 | 0.2269 | 0.2269 | 0.2269 | 0.2269 | 0.2269 | 0.2269 | 0.2269 | 0.2269 | 0.2269 | 0.2269 | 0.2269 | 0.2269 | 0.2269 | 0.2269 | 0.2269 | 0.2269 | 0.2269 | 0.2269 | 0.2269 | 0.2269 | 0.2269 | 0.2269 | 0.2269 | 0.2269 | 0.2269 | 0.2269 | 0.2269
2042 | 76 | 0.76 |  |  | petroleum | 0.1412 | 0.1412 | 0.1412 | 0.1412 | 0.1412 | 0.1412 | 0.1412 | 0.1412 | 0.1412 | 0.1412 | 0.1412 | 0.1412 | 0.1412 | 0.1412 | 0.1412 | 0.1412 | 0.1412 | 0.1412 | 0.1412 | 0.1412 | 0.1412 | 0.1412 | 0.1412 | 0.1412 | 0.1412 | 0.1412 | 0.1412 | 0.1412 | 0.1412 | 0.1412 | 0.1412 | 0.1412 | 0.1412 | 0.1412 | 0.1412
2043 | 76 | 0.76 |  |  | natural gas peaker | 0.1179 | 0.1179 | 0.1179 | 0.1179 | 0.1179 | 0.1179 | 0.1179 | 0.1179 | 0.1179 | 0.1179 | 0.1179 | 0.1179 | 0.1179 | 0.1179 | 0.1179 | 0.1179 | 0.1179 | 0.1179 | 0.1179 | 0.1179 | 0.1179 | 0.1179 | 0.1179 | 0.1179 | 0.1179 | 0.1179 | 0.1179 | 0.1179 | 0.1179 | 0.1179 | 0.1179 | 0.1179 | 0.1179 | 0.1179 | 0.1179
2044 | 76 | 0.76 |  |  | lignite | 0.5695 | 0.5695 | 0.5695 | 0.5695 | 0.58338 | 0.59727 | 0.61115 | 0.62504 | 0.63892 | 0.65281 | 0.66669 | 0.68058 | 0.69446 | 0.70835 | 0.72223 | 0.73612 | 0.75 | 0.75067 | 0.75133 | 0.752 | 0.75267 | 0.75333 | 0.754 | 0.75467 | 0.75533 | 0.756 | 0.75667 | 0.75733 | 0.758 | 0.75867 | 0.75933 | 0.76 | 0.76 | 0.76 | 0.76
2045 | 76 | 0.76 |  |  | offshore wind | 0.36 | 0.36 | 0.36 | 0.36 | 0.36 | 0.36 | 0.36 | 0.36 | 0.36 | 0.36 | 0.36 | 0.36 | 0.36 | 0.36 | 0.36 | 0.36 | 0.36 | 0.362 | 0.364 | 0.366 | 0.368 | 0.37 | 0.372 | 0.374 | 0.376 | 0.378 | 0.38 | 0.382 | 0.384 | 0.386 | 0.388 | 0.39 | 0.39 | 0.39 | 0.39
2046 | 76 | 0.76
2047 | 76 | 0.76
2048 | 76 | 0.76
2049 | 76 | 0.76
2050 | 76 | 0.76
Note on M3: Deepthi Swamy: CEA annual report 2018 -- pp 126 -- http://www.cea.nic.in/reports/annual/annualreports/annual_report-2018.pdf
Note on M4: Deepthi Swamy: IESS v2
Note on M5: Deepthi Swamy: CERC tariff order for RE - north east + rest of India average - http://www.cercind.gov.in/2019/orders/1-SM-2019Suo-Motu.pdf -- pp28
Note on U5: Deepthi Swamy: IESS intermediate trajectory values not used for on-shore wind. Directly used best WPD CUF for 2047
Note on M6: Deepthi Swamy: CEEW study -- median WPD states - Table 4 -- https://www.ceew.in/sites/default/files/CEEW-A-Second-Wind-for-India-Wind-Energy-Sector-17July19.pdf
Note on O6: Deepthi Swamy: CEEW study -- high WPD states - Table 4 -- https://www.ceew.in/sites/default/files/CEEW-A-Second-Wind-for-India-Wind-Energy-Sector-17July19.pdf
Note on M7: Deepthi Swamy: NREL/POSOCO table 6
Note on M8: Deepthi Swamy: IESS v2
Note on M9: Deepthi Swamy: Draft Optimal generation mix by 2030 report - CEA
Note on M11: Deepthi Swamy: GWEC- FOWIND feasibility study for TN - average of 5 turbines - Table 8-1 -- https://gwec.net/wp-content/uploads/2018/03/FEASIBILITY-STUDY-FOR-OFFSHORE-WIND-FARM-DEVELOPMENT-IN-TAMIL-NADU.pdf
Note on M12: Deepthi Swamy: Apr-Sep 2019 quarterly average - CEA Generation Overview Report - Fuel-wise Details (Coal)
Note on M13: Deepthi Swamy: Apr-Sep 2019 quarterly average - CEA Generation Overview Report - Summary (Gas Based)
Note on M14: Deepthi Swamy: Apr-Sep 2019 quarterly average - CEA Generation Overview Report - Fuel-wise Details (Lignite)

## BECF-pre-ret
Expected Capacity Factor (dimensionless) | 2016 | 2017 | 2018 | 2019 | 2020 | 2021 | 2022 | 2023 | 2024 | 2025 | 2026 | 2027 | 2028 | 2029 | 2030 | 2031 | 2032 | 2033 | 2034 | 2035 | 2036 | 2037 | 2038 | 2039 | 2040 | 2041 | 2042 | 2043 | 2044 | 2045 | 2046 | 2047 | 2048 | 2049 | 2050
hard coal | 0.579 | 0.579 | 0.579 | 0.579 | 0.579 | 0.579 | 0.579 | 0.579 | 0.579 | 0.579 | 0.579 | 0.579 | 0.579 | 0.579 | 0.579 | 0.579 | 0.579 | 0.579 | 0.579 | 0.579 | 0.579 | 0.579 | 0.579 | 0.579 | 0.579 | 0.579 | 0.579 | 0.579 | 0.579 | 0.579 | 0.579 | 0.579 | 0.579 | 0.579 | 0.579
natural gas nonpeaker | 0.2331 | 0.2331 | 0.2331 | 0.2331 | 0.2331 | 0.2331 | 0.2331 | 0.2331 | 0.2331 | 0.2331 | 0.2331 | 0.2331 | 0.2331 | 0.2331 | 0.2331 | 0.2331 | 0.2331 | 0.2331 | 0.2331 | 0.2331 | 0.2331 | 0.2331 | 0.2331 | 0.2331 | 0.2331 | 0.2331 | 0.2331 | 0.2331 | 0.2331 | 0.2331 | 0.2331 | 0.2331 | 0.2331 | 0.2331 | 0.2331
nuclear | 0.646 | 0.646 | 0.646 | 0.646 | 0.646 | 0.646 | 0.646 | 0.646 | 0.646 | 0.646 | 0.646 | 0.646 | 0.646 | 0.646 | 0.646 | 0.646 | 0.646 | 0.646 | 0.646 | 0.646 | 0.646 | 0.646 | 0.646 | 0.646 | 0.646 | 0.646 | 0.646 | 0.646 | 0.646 | 0.646 | 0.646 | 0.646 | 0.646 | 0.646 | 0.646
hydro | 0.3975 | 0.3975 | 0.3975 | 0.3975 | 0.3975 | 0.3975 | 0.3975 | 0.3975 | 0.3975 | 0.3975 | 0.3975 | 0.3975 | 0.3975 | 0.3975 | 0.3975 | 0.3975 | 0.3975 | 0.3975 | 0.3975 | 0.3975 | 0.3975 | 0.3975 | 0.3975 | 0.3975 | 0.3975 | 0.3975 | 0.3975 | 0.3975 | 0.3975 | 0.3975 | 0.3975 | 0.3975 | 0.3975 | 0.3975 | 0.3975
onshore wind | 0.22489 | 0.22489 | 0.22489 | 0.22489 | 0.22489 | 0.22489 | 0.22489 | 0.22489 | 0.22489 | 0.22489 | 0.22489 | 0.22489 | 0.22489 | 0.22489 | 0.22489 | 0.22489 | 0.22489 | 0.22489 | 0.22489 | 0.22489 | 0.22489 | 0.22489 | 0.22489 | 0.22489 | 0.22489 | 0.22489 | 0.22489 | 0.22489 | 0.22489 | 0.22489 | 0.22489 | 0.22489 | 0.22489 | 0.22489 | 0.22489
solar PV | 0.19 | 0.19 | 0.19 | 0.19 | 0.19 | 0.19 | 0.19 | 0.19 | 0.19 | 0.19 | 0.19 | 0.19 | 0.19 | 0.19 | 0.19 | 0.19 | 0.19 | 0.19 | 0.19 | 0.19 | 0.19 | 0.19 | 0.19 | 0.19 | 0.19 | 0.19 | 0.19 | 0.19 | 0.19 | 0.19 | 0.19 | 0.19 | 0.19 | 0.19 | 0.19
solar thermal | 0.2875 | 0.2875 | 0.2875 | 0.2875 | 0.2875 | 0.2875 | 0.2875 | 0.2875 | 0.2875 | 0.2875 | 0.2875 | 0.2875 | 0.2875 | 0.2875 | 0.2875 | 0.2875 | 0.2875 | 0.2875 | 0.2875 | 0.2875 | 0.2875 | 0.2875 | 0.2875 | 0.2875 | 0.2875 | 0.2875 | 0.2875 | 0.2875 | 0.2875 | 0.2875 | 0.2875 | 0.2875 | 0.2875 | 0.2875 | 0.2875
biomass | 0.3 | 0.3 | 0.3 | 0.3 | 0.3 | 0.3 | 0.3 | 0.3 | 0.3 | 0.3 | 0.3 | 0.3 | 0.3 | 0.3 | 0.3 | 0.3 | 0.3 | 0.3 | 0.3 | 0.3 | 0.3 | 0.3 | 0.3 | 0.3 | 0.3 | 0.3 | 0.3 | 0.3 | 0.3 | 0.3 | 0.3 | 0.3 | 0.3 | 0.3 | 0.3
geothermal | 0.2269 | 0.2269 | 0.2269 | 0.2269 | 0.2269 | 0.2269 | 0.2269 | 0.2269 | 0.2269 | 0.2269 | 0.2269 | 0.2269 | 0.2269 | 0.2269 | 0.2269 | 0.2269 | 0.2269 | 0.2269 | 0.2269 | 0.2269 | 0.2269 | 0.2269 | 0.2269 | 0.2269 | 0.2269 | 0.2269 | 0.2269 | 0.2269 | 0.2269 | 0.2269 | 0.2269 | 0.2269 | 0.2269 | 0.2269 | 0.2269
petroleum | 0.1412 | 0.1412 | 0.1412 | 0.1412 | 0.1412 | 0.1412 | 0.1412 | 0.1412 | 0.1412 | 0.1412 | 0.1412 | 0.1412 | 0.1412 | 0.1412 | 0.1412 | 0.1412 | 0.1412 | 0.1412 | 0.1412 | 0.1412 | 0.1412 | 0.1412 | 0.1412 | 0.1412 | 0.1412 | 0.1412 | 0.1412 | 0.1412 | 0.1412 | 0.1412 | 0.1412 | 0.1412 | 0.1412 | 0.1412 | 0.1412
natural gas peaker | 0.1179 | 0.1179 | 0.1179 | 0.1179 | 0.1179 | 0.1179 | 0.1179 | 0.1179 | 0.1179 | 0.1179 | 0.1179 | 0.1179 | 0.1179 | 0.1179 | 0.1179 | 0.1179 | 0.1179 | 0.1179 | 0.1179 | 0.1179 | 0.1179 | 0.1179 | 0.1179 | 0.1179 | 0.1179 | 0.1179 | 0.1179 | 0.1179 | 0.1179 | 0.1179 | 0.1179 | 0.1179 | 0.1179 | 0.1179 | 0.1179
lignite | 0.5695 | 0.5695 | 0.5695 | 0.5695 | 0.5695 | 0.5695 | 0.5695 | 0.5695 | 0.5695 | 0.5695 | 0.5695 | 0.5695 | 0.5695 | 0.5695 | 0.5695 | 0.5695 | 0.5695 | 0.5695 | 0.5695 | 0.5695 | 0.5695 | 0.5695 | 0.5695 | 0.5695 | 0.5695 | 0.5695 | 0.5695 | 0.5695 | 0.5695 | 0.5695 | 0.5695 | 0.5695 | 0.5695 | 0.5695 | 0.5695
offshore wind | 0.36 | 0.36 | 0.36 | 0.36 | 0.36 | 0.36 | 0.36 | 0.36 | 0.36 | 0.36 | 0.36 | 0.36 | 0.36 | 0.36 | 0.36 | 0.36 | 0.36 | 0.36 | 0.36 | 0.36 | 0.36 | 0.36 | 0.36 | 0.36 | 0.36 | 0.36 | 0.36 | 0.36 | 0.36 | 0.36 | 0.36 | 0.36 | 0.36 | 0.36 | 0.36
crude oil | 0.1412 | 0.1412 | 0.1412 | 0.1412 | 0.1412 | 0.1412 | 0.1412 | 0.1412 | 0.1412 | 0.1412 | 0.1412 | 0.1412 | 0.1412 | 0.1412 | 0.1412 | 0.1412 | 0.1412 | 0.1412 | 0.1412 | 0.1412 | 0.1412 | 0.1412 | 0.1412 | 0.1412 | 0.1412 | 0.1412 | 0.1412 | 0.1412 | 0.1412 | 0.1412 | 0.1412 | 0.1412 | 0.1412 | 0.1412 | 0.1412
heavy or residual fuel oil | 0.1412 | 0.1412 | 0.1412 | 0.1412 | 0.1412 | 0.1412 | 0.1412 | 0.1412 | 0.1412 | 0.1412 | 0.1412 | 0.1412 | 0.1412 | 0.1412 | 0.1412 | 0.1412 | 0.1412 | 0.1412 | 0.1412 | 0.1412 | 0.1412 | 0.1412 | 0.1412 | 0.1412 | 0.1412 | 0.1412 | 0.1412 | 0.1412 | 0.1412 | 0.1412 | 0.1412 | 0.1412 | 0.1412 | 0.1412 | 0.1412
municipal solid waste | 0.3 | 0.3 | 0.3 | 0.3 | 0.3 | 0.3 | 0.3 | 0.3 | 0.3 | 0.3 | 0.3 | 0.3 | 0.3 | 0.3 | 0.3 | 0.3 | 0.3 | 0.3 | 0.3 | 0.3 | 0.3 | 0.3 | 0.3 | 0.3 | 0.3 | 0.3 | 0.3 | 0.3 | 0.3 | 0.3 | 0.3 | 0.3 | 0.3 | 0.3 | 0.3

## BECF-pre-nonret
Expected Capacity Factor (dimensionless) | 2016 | 2017 | 2018 | 2019 | 2020 | 2021 | 2022 | 2023 | 2024 | 2025 | 2026 | 2027 | 2028 | 2029 | 2030 | 2031 | 2032 | 2033 | 2034 | 2035 | 2036 | 2037 | 2038 | 2039 | 2040 | 2041 | 2042 | 2043 | 2044 | 2045 | 2046 | 2047 | 2048 | 2049 | 2050
hard coal | 0 | 0 | 0 | 0 | 0 | 0 | 0 | 0 | 0 | 0 | 0 | 0 | 0 | 0 | 0 | 0 | 0 | 0 | 0 | 0 | 0 | 0 | 0 | 0 | 0 | 0 | 0 | 0 | 0 | 0 | 0 | 0 | 0 | 0 | 0
natural gas nonpeaker | 0 | 0 | 0 | 0 | 0 | 0 | 0 | 0 | 0 | 0 | 0 | 0 | 0 | 0 | 0 | 0 | 0 | 0 | 0 | 0 | 0 | 0 | 0 | 0 | 0 | 0 | 0 | 0 | 0 | 0 | 0 | 0 | 0 | 0 | 0
nuclear | 0 | 0 | 0 | 0 | 0 | 0 | 0 | 0 | 0 | 0 | 0 | 0 | 0 | 0 | 0 | 0 | 0 | 0 | 0 | 0 | 0 | 0 | 0 | 0 | 0 | 0 | 0 | 0 | 0 | 0 | 0 | 0 | 0 | 0 | 0
hydro | 0 | 0 | 0 | 0 | 0 | 0 | 0 | 0 | 0 | 0 | 0 | 0 | 0 | 0 | 0 | 0 | 0 | 0 | 0 | 0 | 0 | 0 | 0 | 0 | 0 | 0 | 0 | 0 | 0 | 0 | 0 | 0 | 0 | 0 | 0
onshore wind | 0 | 0 | 0 | 0 | 0 | 0 | 0 | 0 | 0 | 0 | 0 | 0 | 0 | 0 | 0 | 0 | 0 | 0 | 0 | 0 | 0 | 0 | 0 | 0 | 0 | 0 | 0 | 0 | 0 | 0 | 0 | 0 | 0 | 0 | 0
solar PV | 0 | 0 | 0 | 0 | 0 | 0 | 0 | 0 | 0 | 0 | 0 | 0 | 0 | 0 | 0 | 0 | 0 | 0 | 0 | 0 | 0 | 0 | 0 | 0 | 0 | 0 | 0 | 0 | 0 | 0 | 0 | 0 | 0 | 0 | 0
solar thermal | 0 | 0 | 0 | 0 | 0 | 0 | 0 | 0 | 0 | 0 | 0 | 0 | 0 | 0 | 0 | 0 | 0 | 0 | 0 | 0 | 0 | 0 | 0 | 0 | 0 | 0 | 0 | 0 | 0 | 0 | 0 | 0 | 0 | 0 | 0
biomass | 0 | 0 | 0 | 0 | 0 | 0 | 0 | 0 | 0 | 0 | 0 | 0 | 0 | 0 | 0 | 0 | 0 | 0 | 0 | 0 | 0 | 0 | 0 | 0 | 0 | 0 | 0 | 0 | 0 | 0 | 0 | 0 | 0 | 0 | 0
geothermal | 0 | 0 | 0 | 0 | 0 | 0 | 0 | 0 | 0 | 0 | 0 | 0 | 0 | 0 | 0 | 0 | 0 | 0 | 0 | 0 | 0 | 0 | 0 | 0 | 0 | 0 | 0 | 0 | 0 | 0 | 0 | 0 | 0 | 0 | 0
petroleum | 0 | 0 | 0 | 0 | 0 | 0 | 0 | 0 | 0 | 0 | 0 | 0 | 0 | 0 | 0 | 0 | 0 | 0 | 0 | 0 | 0 | 0 | 0 | 0 | 0 | 0 | 0 | 0 | 0 | 0 | 0 | 0 | 0 | 0 | 0
natural gas peaker | 0 | 0 | 0 | 0 | 0 | 0 | 0 | 0 | 0 | 0 | 0 | 0 | 0 | 0 | 0 | 0 | 0 | 0 | 0 | 0 | 0 | 0 | 0 | 0 | 0 | 0 | 0 | 0 | 0 | 0 | 0 | 0 | 0 | 0 | 0
lignite | 0 | 0 | 0 | 0 | 0 | 0 | 0 | 0 | 0 | 0 | 0 | 0 | 0 | 0 | 0 | 0 | 0 | 0 | 0 | 0 | 0 | 0 | 0 | 0 | 0 | 0 | 0 | 0 | 0 | 0 | 0 | 0 | 0 | 0 | 0
offshore wind | 0 | 0 | 0 | 0 | 0 | 0 | 0 | 0 | 0 | 0 | 0 | 0 | 0 | 0 | 0 | 0 | 0 | 0 | 0 | 0 | 0 | 0 | 0 | 0 | 0 | 0 | 0 | 0 | 0 | 0 | 0 | 0 | 0 | 0 | 0
crude oil | 0 | 0 | 0 | 0 | 0 | 0 | 0 | 0 | 0 | 0 | 0 | 0 | 0 | 0 | 0 | 0 | 0 | 0 | 0 | 0 | 0 | 0 | 0 | 0 | 0 | 0 | 0 | 0 | 0 | 0 | 0 | 0 | 0 | 0 | 0
heavy or residual fuel oil | 0 | 0 | 0 | 0 | 0 | 0 | 0 | 0 | 0 | 0 | 0 | 0 | 0 | 0 | 0 | 0 | 0 | 0 | 0 | 0 | 0 | 0 | 0 | 0 | 0 | 0 | 0 | 0 | 0 | 0 | 0 | 0 | 0 | 0 | 0
municipal solid waste | 0 | 0 | 0 | 0 | 0 | 0 | 0 | 0 | 0 | 0 | 0 | 0 | 0 | 0 | 0 | 0 | 0 | 0 | 0 | 0 | 0 | 0 | 0 | 0 | 0 | 0 | 0 | 0 | 0 | 0 | 0 | 0 | 0 | 0 | 0

## BECF-new
Expected Capacity Factor (dimensionless) | 2016 | 2017 | 2018 | 2019 | 2020 | 2021 | 2022 | 2023 | 2024 | 2025 | 2026 | 2027 | 2028 | 2029 | 2030 | 2031 | 2032 | 2033 | 2034 | 2035 | 2036 | 2037 | 2038 | 2039 | 2040 | 2041 | 2042 | 2043 | 2044 | 2045 | 2046 | 2047 | 2048 | 2049 | 2050
hard coal | 0.579 | 0.579 | 0.579 | 0.579 | 0.57433 | 0.56967 | 0.565 | 0.573 | 0.581 | 0.589 | 0.597 | 0.605 | 0.634 | 0.663 | 0.692 | 0.721 | 0.75 | 0.752 | 0.754 | 0.756 | 0.758 | 0.76 | 0.76 | 0.76 | 0.76 | 0.76 | 0.76 | 0.76 | 0.76 | 0.76 | 0.76 | 0.76 | 0.76 | 0.76 | 0.76
natural gas nonpeaker | 0.2331 | 0.2331 | 0.2331 | 0.2331 | 0.24978 | 0.26647 | 0.28315 | 0.29984 | 0.31652 | 0.33321 | 0.34989 | 0.36658 | 0.38326 | 0.39995 | 0.41663 | 0.43332 | 0.45 | 0.45 | 0.45 | 0.45 | 0.45 | 0.45 | 0.45 | 0.45 | 0.45 | 0.45 | 0.45 | 0.45 | 0.45 | 0.45 | 0.45 | 0.45 | 0.45 | 0.45 | 0.45
nuclear | 0.646 | 0.646 | 0.646 | 0.646 | 0.65785 | 0.66969 | 0.68154 | 0.69338 | 0.70523 | 0.71708 | 0.72892 | 0.74077 | 0.75262 | 0.76446 | 0.77631 | 0.78815 | 0.8 | 0.8 | 0.8 | 0.8 | 0.8 | 0.8 | 0.8 | 0.8 | 0.8 | 0.8 | 0.8 | 0.8 | 0.8 | 0.8 | 0.8 | 0.8 | 0.8 | 0.8 | 0.8
hydro | 0.3975 | 0.3975 | 0.3975 | 0.3975 | 0.39804 | 0.39858 | 0.39912 | 0.39965 | 0.40019 | 0.40073 | 0.40127 | 0.40181 | 0.40235 | 0.40288 | 0.40342 | 0.40396 | 0.4045 | 0.40463 | 0.40477 | 0.4049 | 0.40503 | 0.40517 | 0.4053 | 0.40543 | 0.40557 | 0.4057 | 0.40583 | 0.40597 | 0.4061 | 0.40623 | 0.40637 | 0.4065 | 0.4065 | 0.4065 | 0.4065
onshore wind | 0.238 | 0.24 | 0.242 | 0.244 | 0.246 | 0.248 | 0.25 | 0.252 | 0.254 | 0.256 | 0.258 | 0.26 | 0.262 | 0.264 | 0.266 | 0.268 | 0.27 | 0.272 | 0.274 | 0.276 | 0.278 | 0.28 | 0.282 | 0.284 | 0.286 | 0.288 | 0.29 | 0.292 | 0.294 | 0.296 | 0.298 | 0.3 | 0.302 | 0.304 | 0.306
solar PV | 0.21 | 0.21 | 0.21 | 0.21 | 0.21231 | 0.21462 | 0.21692 | 0.21923 | 0.22154 | 0.22385 | 0.22615 | 0.22846 | 0.23077 | 0.23308 | 0.23538 | 0.23769 | 0.24 | 0.24 | 0.24 | 0.24 | 0.24 | 0.24 | 0.24 | 0.24 | 0.24 | 0.24 | 0.24 | 0.24 | 0.24 | 0.24 | 0.24 | 0.24 | 0.24 | 0.24 | 0.24
solar thermal | 0.2875 | 0.2875 | 0.2875 | 0.2875 | 0.30077 | 0.31404 | 0.32731 | 0.34058 | 0.35385 | 0.36712 | 0.38038 | 0.39365 | 0.40692 | 0.42019 | 0.43346 | 0.44673 | 0.46 | 0.46 | 0.46 | 0.46 | 0.46 | 0.46 | 0.46 | 0.46 | 0.46 | 0.46 | 0.46 | 0.46 | 0.46 | 0.46 | 0.46 | 0.46 | 0.46 | 0.46 | 0.46
biomass | 0.3 | 0.3 | 0.3 | 0.3 | 0.3 | 0.3 | 0.3 | 0.3 | 0.3 | 0.3 | 0.3 | 0.3 | 0.3 | 0.3 | 0.3 | 0.3 | 0.3 | 0.3 | 0.3 | 0.3 | 0.3 | 0.3 | 0.3 | 0.3 | 0.3 | 0.3 | 0.3 | 0.3 | 0.3 | 0.3 | 0.3 | 0.3 | 0.3 | 0.3 | 0.3
geothermal | 0.2269 | 0.2269 | 0.2269 | 0.2269 | 0.2269 | 0.2269 | 0.2269 | 0.2269 | 0.2269 | 0.2269 | 0.2269 | 0.2269 | 0.2269 | 0.2269 | 0.2269 | 0.2269 | 0.2269 | 0.2269 | 0.2269 | 0.2269 | 0.2269 | 0.2269 | 0.2269 | 0.2269 | 0.2269 | 0.2269 | 0.2269 | 0.2269 | 0.2269 | 0.2269 | 0.2269 | 0.2269 | 0.2269 | 0.2269 | 0.2269
petroleum | 0.1412 | 0.1412 | 0.1412 | 0.1412 | 0.1412 | 0.1412 | 0.1412 | 0.1412 | 0.1412 | 0.1412 | 0.1412 | 0.1412 | 0.1412 | 0.1412 | 0.1412 | 0.1412 | 0.1412 | 0.1412 | 0.1412 | 0.1412 | 0.1412 | 0.1412 | 0.1412 | 0.1412 | 0.1412 | 0.1412 | 0.1412 | 0.1412 | 0.1412 | 0.1412 | 0.1412 | 0.1412 | 0.1412 | 0.1412 | 0.1412
natural gas peaker | 0.1179 | 0.1179 | 0.1179 | 0.1179 | 0.1179 | 0.1179 | 0.1179 | 0.1179 | 0.1179 | 0.1179 | 0.1179 | 0.1179 | 0.1179 | 0.1179 | 0.1179 | 0.1179 | 0.1179 | 0.1179 | 0.1179 | 0.1179 | 0.1179 | 0.1179 | 0.1179 | 0.1179 | 0.1179 | 0.1179 | 0.1179 | 0.1179 | 0.1179 | 0.1179 | 0.1179 | 0.1179 | 0.1179 | 0.1179 | 0.1179
lignite | 0.5695 | 0.5695 | 0.5695 | 0.5695 | 0.58338 | 0.59727 | 0.61115 | 0.62504 | 0.63892 | 0.65281 | 0.66669 | 0.68058 | 0.69446 | 0.70835 | 0.72223 | 0.73612 | 0.75 | 0.75067 | 0.75133 | 0.752 | 0.75267 | 0.75333 | 0.754 | 0.75467 | 0.75533 | 0.756 | 0.75667 | 0.75733 | 0.758 | 0.75867 | 0.75933 | 0.76 | 0.76 | 0.76 | 0.76
offshore wind | 0.36 | 0.36 | 0.36 | 0.36 | 0.36 | 0.36 | 0.36 | 0.36 | 0.36 | 0.36 | 0.36 | 0.36 | 0.36 | 0.36 | 0.36 | 0.36 | 0.36 | 0.362 | 0.364 | 0.366 | 0.368 | 0.37 | 0.372 | 0.374 | 0.376 | 0.378 | 0.38 | 0.382 | 0.384 | 0.386 | 0.388 | 0.39 | 0.39 | 0.39 | 0.39
crude oil | 0.1412 | 0.1412 | 0.1412 | 0.1412 | 0.1412 | 0.1412 | 0.1412 | 0.1412 | 0.1412 | 0.1412 | 0.1412 | 0.1412 | 0.1412 | 0.1412 | 0.1412 | 0.1412 | 0.1412 | 0.1412 | 0.1412 | 0.1412 | 0.1412 | 0.1412 | 0.1412 | 0.1412 | 0.1412 | 0.1412 | 0.1412 | 0.1412 | 0.1412 | 0.1412 | 0.1412 | 0.1412 | 0.1412 | 0.1412 | 0.1412
heavy or residual fuel oil | 0.1412 | 0.1412 | 0.1412 | 0.1412 | 0.1412 | 0.1412 | 0.1412 | 0.1412 | 0.1412 | 0.1412 | 0.1412 | 0.1412 | 0.1412 | 0.1412 | 0.1412 | 0.1412 | 0.1412 | 0.1412 | 0.1412 | 0.1412 | 0.1412 | 0.1412 | 0.1412 | 0.1412 | 0.1412 | 0.1412 | 0.1412 | 0.1412 | 0.1412 | 0.1412 | 0.1412 | 0.1412 | 0.1412 | 0.1412 | 0.1412
municipal solid waste | 0.3 | 0.3 | 0.3 | 0.3 | 0.3 | 0.3 | 0.3 | 0.3 | 0.3 | 0.3 | 0.3 | 0.3 | 0.3 | 0.3 | 0.3 | 0.3 | 0.3 | 0.3 | 0.3 | 0.3 | 0.3 | 0.3 | 0.3 | 0.3 | 0.3 | 0.3 | 0.3 | 0.3 | 0.3 | 0.3 | 0.3 | 0.3 | 0.3 | 0.3 | 0.3