## About
CCaMC BAU Construction Cost per Unit Capacity
CCaMC Annual Fixed O&M Cost per Unit Capacity
CCaMC Variable O&M Cost per Unit Elec Output
CCaMC BAU Soft Costs per Unit Capacity
Sources: | 2017-2026 Capital Costs for Coal, Hydro, Nuclear, and Biomass | Geothermal
| Ministry of Power | Ministry of New and Renewable Energy
| 2018 | n.d.
| National Electricity Plan - Vol I | Geothermal FAQs
| http://www.cea.nic.in/reports/committee/nep/nep_jan_2018.pdf | https://mnre.gov.in/file-manager/UserFiles/faq_Geothermal.pdf
Annexure 11.1, Tables 1 and 2
| Hard Coal to Lignite Scaling | Solar Thermal - Govt. Benchmark
| Sargent and Lundy | CERC
| 2009 | 2017
| New Coal-Fired Power Plant Performance and Cost Estimates | Benchmark Capital Cost Norm for Solar PV power projects and Solar Thermal power projects
| https://www.epa.gov/sites/production/files/2015-08/documents/coalperform.pdf | http://www.cercind.gov.in/2016/orders/SO17.pdf
| Appendix E: SC and IGCC Power Plant Performance and Cost Estimate Spreadsheets, p.75 | pp 30-31
| Future Cost Trajectory and Costs for Natural Gas and Offshore Wind | Solar Thermal - Techno economic model CSTEM-PT
| NITI Aayog | B Suhas
| 2015 | 2018
| India Energy Security Scenarios | Concentrated solar power in India: current status, challenges and future outlook
| http://indiaenergy.gov.in/iess/docs/IESS_Version2.2.xlsx | https://www.currentscience.ac.in/Volumes/115/02/0222.pdf
| Tables XI, XV.a, XV.b, and XV.c | Page 4
| Base and future costs for Waste to Energy Plants for MSW | O&M variable vs. fixed breakdown, Nat Gas Peaker/Petroleum Capital Costs
| NITI Aayog | Lazard
| 2015 | 2019
| India Energy Security Scenarios | Levelized Cost of Energy Version 13
| http://indiaenergy.gov.in/iess/docs/IESS_Version2.2.xlsx | https://www.lazard.com/media/451086/lazards-levelized-cost-of-energy-version-130-vf.pdf
| Tab VI | Biomass value is from 2017 (version 11) (not available in 2019)
https://www.lazard.com/media/450337/lazard-levelized-cost-of-energy-version-110.pdf
| Soft Cost Share for Onshore Wind | Soft Cost Share for Offshore Wind
| U.S. Department of Energy | NREL
| 2015 | 2015
| Wind Vision: A New Era for Wind Power in the United States | Offshore Wind Balance-of-System Cost Modeling
| https://www.energy.gov/sites/prod/files/wv_chapter2_wind_power_in_the_united_states.pdf | https://www.nrel.gov/docs/fy15osti/64789.pdf
Page 13, Figure 2-8
| Soft Cost Share for Solar PV | Capital Costs - solar and wind
| NREL | NREL
| 2018 | 2020
| U.S. Solar Photovoltaic System Cost Benchmark: Q1 2018 | Least-Cost Pathways for India's Electric Power Sector
| https://www.nrel.gov/docs/fy17osti/68925.pdf | https://www.nrel.gov/docs/fy20osti/76153.pdf
Page viii, Figure ES-2
Notes:
Except for onshore/offshore wind and solar PV, our general approach is to take start year capital costs
cause them to decline at the same rate as costs declined in projections in the IESS 2047 study.
Wind and Solar PV are handled differently in the model, relying on endogenous, capacity-based learning
curves to determine cost declines. Therefore, we only specify the start year costs in this document (meaning the year before the first simulated year),
and the model handles calculations for subsequent years. (We do not use CEA for the start year solar and wind
costs, as they are higher than what was actually observed, so we use IESS values)
We take overall O&M costs from IESS, which does not break O&M into variable and fixed. We then apply the split between variable
and fixed O&M from US Lazard values, using capacity factor data from the variable elec/BECF to help allocate the O&M costs.
For now, we assume soft cost ratios based on US data
In the India EPS, the geothermal plant type is repurposed as pumped hydro capacity.
Conversion
Ruppees per dollar
2012 | 54.77
Trillion INR per GW to USD per MW conversion
18258170.5313
trillion | 1000000000000
MW per GW | 1000
USD per INR | 0.018258

## Conversion Factors
Conversion Rates
Ruppees per dollar
2010 | 44.81
2011 | 53.26
2012 | 54.77
2013 | 61.89
2014 | 63.33
2015 | 66.32
2016 | 67.95
2017 | 63.92
2018 | 73.58
2019 | 70.76
Ruppees per Lakh
100000
Ruppees per Crore
10000000
Lakh per Crore
100
India Inflation Rates |  | http://www.inflation.eu/inflation-rates/india/historic-inflation/cpi-inflation-india.aspx
Year | Rate | Value Indexed to 2012
2010 | 9.47% | 0.8447
2011 | 6.49% | 0.89952
2012 | 11.17% | 1
2013 | 9.13% | 1.0913
2014 | 5.86% | 1.1553
2015 | 6.32% | 1.2283
2016 | 2.23% | 1.2557
2017 | 4% | 1.3059
2018 | 5.24% | 1.3743
2017 to 2012 USD
0.93
2019 to 2012 USD
0.9

## IESS Capital
IESS Capital Costs (INR Trillion/GW)
Model plant type | Details | 2017 | 2022 | 2027 | 2032 | 2037 | 2042 | 2047
natural gas nonpeaker |  | 0.037791 | 0.039716 | 0.041642 | 0.043568 | 0.045494 | 0.047419 | 0.049345
coal | subcritical | 0.049715 | 0.052034 | 0.05446 | 0.057 | 0.059658 | 0.06244 | 0.065352
coal | supercritical | 0.054948 | 0.057511 | 0.060193 | 0.063 | 0.065938 | 0.069013 | 0.072231
coal | ultrasupercritical | 0.063452 | 0.066411 | 0.069508 | 0.07275 | 0.076143 | 0.079694 | 0.08341
coal | IGCC | 0.09546 | 0.099911 | 0.10457 | 0.10945 | 0.11455 | 0.11989 | 0.12548
nuclear | phwr | 0.081963 | 0.080925 | 0.079888 | 0.07885 | 0.077813 | 0.076775 | 0.075737
nuclear | lwr | 0.20606 | 0.20213 | 0.19819 | 0.19425 | 0.19031 | 0.18638 | 0.18244
hydro | large | 0.13521 | 0.12843 | 0.12164 | 0.11486 | 0.10807 | 0.10129 | 0.0945
hydro | small | 0.065 | 0.065 | 0.065 | 0.065 | 0.0645 | 0.064 | 0.0635
solar pv | average tracking/no-tracking | 0.068 | 0.064 | 0.062 | 0.061 | 0.06 | 0.0595 | 0.059
solar thermal | average storage/no storage | 0.114 | 0.10752 | 0.10372 | 0.1011 | 0.099862 | 0.099065 | 0.098284 | Missing: lignite, petroleum, geothermal,
onshore wind |  | 0.0595 | 0.0595 | 0.059 | 0.0585 | 0.058 | 0.058 | 0.0575
offshore wind |  | 0.1575 | 0.1475 | 0.1415 | 0.139 | 0.1375 | 0.1365 | 0.136
biomass |  | 0.045181 | 0.045181 | 0.045181 | 0.045181 | 0.045181 | 0.045181 | 0.045181
IESS Capital Costs (2012 USD/MW)
Model plant type | Details | 2017 | 2022 | 2027 | 2032 | 2037 | 2042 | 2047
natural gas nonpeaker |  | 689989.3059 | 725149.3258 | 760309.3456 | 795469.3654 | 830629.3852 | 865789.405 | 900949.4249
coal | subcritical | 907708.0358 | 950039.1266 | 994344.3337 | 1040715.7203 | 1089249.643 | 1140046.9519 | 1193213.2004
coal | supercritical | 1003256.2501 | 1050043.2452 | 1099012.1583 | 1150264.7435 | 1203907.5001 | 1260051.8942 | 1318814.5899
coal | ultrasupercritical | 1158522.0983 | 1212549.9379 | 1269097.3732 | 1328281.9062 | 1390226.518 | 1455059.9255 | 1522916.8479
coal | IGCC | 1742918.864 | 1824200.1282 | 1909271.9554 | 1998311.1192 | 2091502.6368 | 2189040.1538 | 2291126.3465
nuclear | phwr | 1496485.3022 | 1477542.4502 | 1458599.5983 | 1439656.7464 | 1420713.8945 | 1401771.0425 | 1382828.1906
nuclear | lwr | 3762324.2651 | 3690432.7186 | 3618541.1722 | 3546649.6257 | 3474758.0792 | 3402866.5328 | 3330974.9863
hydro | large | 2468765.4868 | 2344870.7582 | 2220976.0296 | 2097081.301 | 1973186.5724 | 1849291.8438 | 1725397.1152
hydro | small | 1186781.0845 | 1186781.0845 | 1186781.0845 | 1186781.0845 | 1177651.9993 | 1168522.914 | 1159393.8287
solar pv | average tracking/no-tracking | #REF! | 1241555.5961 | 1168522.914 | 1132006.5729 | 1113748.4024 | 1095490.2319 | 1086361.1466
solar thermal | average storage/no storage | 2081431.4406 | 1963118.4955 | 1893708.2344 | 1845815.1543 | 1823305.4066 | 1808749.1031 | 1794483.9257
onshore wind |  | 1086361.1466 | 1086361.1466 | 1077232.0613 | 1068102.9761 | 1058973.8908 | 1058973.8908 | 1049844.8056
offshore wind |  | 2875661.8587 | 2693080.1534 | 2583531.1302 | 2537885.7039 | 2510498.4481 | 2492240.2775 | 2483111.1923
biomass |  | 824917.3433 | 824917.3433 | 824917.3433 | 824917.3433 | 824917.3433 | 824917.3433 | 824917.3433
BAU Deployment for Weighting
Model plant type | Details | 2017 | 2022 | 2027 | 2032 | 2037 | 2042 | 2047
coal | subcritical | 5.2695 | 0 | 0 | 0 | 0 | 0 | 0
coal | supercritical | 5.2695 | 11.2233 | 8.364 | 3.9042 | 2.0038 | 1.1061 | 0.45366
coal | ultrasupercritical | 0 | 0.5907 | 0.92933 | 0.78084 | 1.2023 | 1.4748 | 1.8146
coal | IGCC | 0 | 0 | 0 | 0.52056 | 0.80152 | 1.1061 | 2.2683
nuclear | phwr | 0.56 | 0.42 | 0.344 | 0.484 | 0.244 | 0.524 | 0.324
nuclear | lwr | 0.4 | 0 | 0.2 | 0 | 0.72 | 0.53 | 0.22
hydro | large | 8 | 12 | 2 | 3 | 3 | 3 | 3
hydro | small | 2.1 | 3.5 | 2.5 | 2 | 1 | 2.5 | 1.5
5 Year Cost Trajectory
Plant Type | 2017 | 2022 | 2027 | 2032 | 2037 | 2042 | 2047
hard coal | 955482.143 | 1058168.5798 | 1116020.6798 | 1261771.9555 | 1437322.2328 | 1616751.5846 | 1886611.3714
natural gas nonpeaker | 689989.3059 | 725149.3258 | 760309.3456 | 795469.3654 | 830629.3852 | 865789.405 | 900949.4249
nuclear | 2440584.8701 | 1477542.4502 | 2252695.7652 | 1439656.7464 | 2954854.7794 | 2408014.5054 | 2170681.6742
hydro | 2202214.2745 | 2083366.6384 | 1646423.2824 | 1732961.2144 | 1774302.9291 | 1539851.4212 | 1536729.3531
onshore wind | 1086361.1466 | 1086361.1466 | 1077232.0613 | 1068102.9761 | 1058973.8908 | 1058973.8908 | 1049844.8056
solar PV | #REF! | 1241555.5961 | 1168522.914 | 1132006.5729 | 1113748.4024 | 1095490.2319 | 1086361.1466
solar thermal | 2081431.4406 | 1963118.4955 | 1893708.2344 | 1845815.1543 | 1823305.4066 | 1808749.1031 | 1794483.9257
biomass | 824917.3433 | 824917.3433 | 824917.3433 | 824917.3433 | 824917.3433 | 824917.3433 | 824917.3433
geothermal
petroleum
natural gas peaker
lignite
offshore wind | 2875661.8587 | 2693080.1534 | 2583531.1302 | 2537885.7039 | 2510498.4481 | 2492240.2775 | 2483111.1923

## Pumped Hydro
Costs for pumped hydro are listed here:
min | 2 | Cr per MW
max | 5.7
| 702939.5655 | 2012 USD per MW
O&M @2.5% of Capital Cost
17573.4891
http://cea.nic.in/reports/others/planning/irp/Optimal_mix_report_2029-30_FINAL.pdf

## Lazard
Plant Type | Costs (2017 $), Low Estimates
| Capital Costs ($/MW) | Variable O&M ($/MWh) | Fixed O&M ($/kw-yr)
hard coal |  | 2.75 | 40.75
natural gas nonpeaker |  | 3 | 11
nuclear |  | 3.5 | 108.5
hydro
onshore wind |  | 0 | 28
solar PV |  | 0 | 9
solar thermal |  | 0 | 75
biomass |  | 10 | 50 | 2017 value from Lazard LCOE analysis v11 (not available in v13)
geothermal |  | 24 | 0
petroleum | 700 | 4.75 | 5.5 | assumed same as nat gas peaker
natural gas peaker | 700 | 4.75 | 5.5
lignite |  | 2.75 | 40.75 | same as coal
offshore wind |  | 0 | 80
Plant Type | Costs (2012 $), Low Estimates
| Capital Costs ($/MW) | Variable O&M ($/MWh) | Fixed O&M ($/kw-yr)
hard coal |  | 2.475 | 36.675
natural gas nonpeaker |  | 2.7 | 9.9
nuclear |  | 3.15 | 97.65
hydro |  | 0 | 0
onshore wind |  | 0 | 25.2
solar PV |  | 0 | 8.1
solar thermal |  | 0 | 67.5
biomass |  | 9 | 45
geothermal |  | 21.6 | 0
petroleum | 651 | 4.275 | 4.95
natural gas peaker | 651 | 4.275 | 4.95
lignite |  | 2.475 | 36.675
offshore wind |  | 0 | 72

## Combined Capital Costs
5 Year Cost Trajectory
Plant Type | 2017 | 2022 | 2027 | 2032 | 2037 | 2042 | 2047
hard coal | 955482.143 | 1058168.5798 | 1116020.6798 | 1261771.9555 | 1437322.2328 | 1616751.5846 | 1886611.3714
natural gas nonpeaker | 689989.3059 | 725149.3258 | 760309.3456 | 795469.3654 | 830629.3852 | 865789.405 | 900949.4249
nuclear | 2440584.8701 | 1477542.4502 | 2252695.7652 | 1439656.7464 | 2954854.7794 | 2408014.5054 | 2170681.6742
hydro | 2202214.2745 | 2083366.6384 | 1646423.2824 | 1732961.2144 | 1774302.9291 | 1539851.4212 | 1536729.3531
onshore wind | 1086361.1466 | 1086361.1466 | 1077232.0613 | 1068102.9761 | 1058973.8908 | 1058973.8908 | 1049844.8056
solar PV | #REF! | 1241555.5961 | 1168522.914 | 1132006.5729 | 1113748.4024 | 1095490.2319 | 1086361.1466
solar thermal | 2081431.4406 | 1963118.4955 | 1893708.2344 | 1845815.1543 | 1823305.4066 | 1808749.1031 | 1794483.9257
biomass | 824917.3433 | 824917.3433 | 824917.3433 | 824917.3433 | 824917.3433 | 824917.3433 | 824917.3433
geothermal | #REF! | #REF! | #REF! | #REF! | #REF! | #REF! | #REF!
petroleum
natural gas peaker
lignite
offshore wind | 2875661.8587 | 2693080.1534 | 2583531.1302 | 2537885.7039 | 2510498.4481 | 2492240.2775 | 2483111.1923

## Solar Thermal Base Cost
CERC Benchmark Capital Costs
Plant Type | Description | India Cost | India Currency Unit | India Currency Year | US Cost | US Currency Year | Type of Cost
Solar thermal | n/a | 12 | Rs crores/MW | 2016 | 1744894.3305 | 2012 USD | Capital costs | http://www.cercind.gov.in/2016/orders/SO17.pdf
Alternate capital cost proposed by Association of Power Producers ----> |  |  |  | 18.6 | INR Cr/MW
Capital costs based on CSTEP's techno-economic model using market rates of components
System size | 30 MW
Hours of thermal storage | 6
Capital cost | INR Cr/MW
Baseline | 24
With indigenous manufacturing | 19.5
With indigenous manufacturing + economies of scale | 17.83
Average | 20.4433 |  |  | India Currency Year* | US Cost | US Currency Year | Type of Cost
|  |  |  | 2018 | 2715972.8031 | 2012 USD | Capital Costs | https://www.currentscience.ac.in/Volumes/115/02/0222.pdf
*Costs assumed to be 2018, based on publication date of the study
Notes:
The benchmark capital costs (2016) from the central regulatory commission (CERC) have been observed to be low based on stakeholder comments within the document.
An alternate source is the results from a techno-economic model (CSTEM-PT), which uses costs from industry sources in its baseline estimate (with storage).
In addition, cost reductions are estimated for two cases - a) with indigenous manufacturing; and b) with indigenous manufacturing & economies of scale.
An average of the 3 cases results in as estimate comparable to the revised capital cost estimate proposed by the Association of Power Producers to CERC.
Hence, we choose the average cost for the base year.

## Coal Cost Multipliers
|  | Supercritical | Supercritical | Supercritical | subCritical | subCritical | subCritical
Base set-up for meeting Target BACT | UNITS | 685MW - Supercritical PC, Bituminous | 685MW - Supercritical PC, Lignite | 685MW - Supercritical PC, PRB | 726 MW - IGCC, Bituminous | 711MW - IGCC, Lignite | 727MW - IGCC, PRB
limits for NOX & SO2
Capital costs | 1000
Direct & Indirect Costs $1000 | 1000 | 2217840 | 2461143 | 2090180 | 2800491 | 3433006 | 2848907
$/kW Capital Cost based on net | $/net-kw | 3641 | 4076 | 3393 | 4589 | 5763 | 4652
Capital Costs
Costs in year 2008 dollars | 1000 | 2217840 | 2461143 | 2090180 | 2800491 | 3433006 | 2848907
Fixed O&M Costs
Fixed O&M Costs | 1000 | 16571 | 16571 | 16571 | 29871 | 34299 | 30210
Variable O&M Costs ($/yr)
Limestone Reagent | 1000 | 2455 | 1276 | 0 | 0 | 0 | 0
Lime Reagent, dryFGD, MDEA,Catalysts | 1000 | 0 | 0 | 1174 | 1593 | 1415 | 1340
Activated Carbon | 1000 | 0 | 1751 | 1593 | 296 | 1068 | 296
Water | 1000 | 440 | 440 | 440 | 451 | 407 | 440
Bottom Ash Sale/Disposal | 1000 | 721 | 2740 | 473 | 0 | 0 | 0
Fly ash sale/Disposal | 1000 | 2877 | 10954 | 1884 | 0 | 0 | 0
Gypsum sale/Disposal | 1000 | 5051 | 2635 | 617 | 0 | 0 | 0
AC Waste Disposal | 1000 | 0 | 16 | 14 | 24 | 85 | 24
Ammonia | 1000 | 577 | 609 | 587 | 186 | 186 | 186
SCR-Catalyst Replacement | 1000 | 1153 | 1153 | 1153 | 399 | 399 | 399
Bags for Baghouse | 1000 | 367 | 415 | 378 | 33 | 61 | 42
SO2 Allowances | 1000 | 1080 | 913 | 880 | 191 | 189 | 184
NOx Allowances | 1000 | 3241 | 3422 | 3301 | 431 | 425 | 414
Other | 1000 | 2401 | 2380 | 2428 | 2272 | 2218 | 2280
Sulfur Sale | 1000 | N/A | N/A | N/A | 555 | 272 | 65
Total | 1000 | 20364 | 28705 | 14924 | 6430 | 6725 | 5668
Variable O&M Costs | $/MWh | 3.73 | 5.76 | 3.07 | 1.42 | 1.52 | 1.24
Total Non-Fuel O&M Cost | 1000 | 36935 | 45276 | 31495 | 36301 | 41023 | 35878
Total Non-Fuel O&M Cost | $/MWh | 7.69 | 9.51 | 6.48 | 7.99 | 9.25 | 7.87
multiplier
Capital Costs | 1.1589
Variable O&M Costs | 1.6941
Fixed O&M Costs | 1

## CEA NEP
ASSUMPTIONS FOR ESTIMATING CAPITAL COST OF POWER PROJECTS
1. For the period 2017-2027
Sl.No. | Project type | Capital cost per MW (₹ Crores)
|  | 2017 | 2018 | 2019 | 2020 | 2021 | 2022 | 2023 | 2024 | 2025 | 2026 | 2027
1 | Coal | 6.5 | 6.76 | 7.03 | 7.31 | 7.6 | 7.9 | 8.2 | 8.5 | 8.9 | 9.25 | 9.5556
2 | Hydro | 10 | 10.4 | 10.8 | 11.2 | 11.7 | 12.2 | 12.7 | 13.2 | 13.7 | 14.2 | 14.6667
3 | Solar | 5.5 | 5.5 | 5.5 | 5.5 | 5.5 | 5.5 | 5.5 | 5.5 | 5.5 | 5.5 | 5.5
4 | Wind | 6 | 6 | 6 | 6 | 6 | 6 | 6 | 6 | 6 | 6 | 6
5 | Biomass | 5.7 | 5.7 | 5.7 | 5.7 | 5.7 | 5.7 | 5.7 | 5.7 | 5.7 | 5.7 | 5.7
6 | SHP | 6.5 | 6.76 | 7.03 | 7.31 | 7.6 | 7.9 | 8.2 | 8.5 | 8.9 | 9.25 | 9.5556
7 | Nuclear (PHWR) | 10 | 10.4 | 10.8 | 11.2 | 11.7 | 12.2 | 12.7 | 13.2 | 13.7 | 14.2 | 14.6667
8 | Nuclear (LWR) | Capital cost per MW (₹ Crores) 2022: 20; Capital cost per MW (₹ Crores) 2023: 20.8; Capital cost per MW (₹ Crores) 2024: 21.6; Capital cost per MW (₹ Crores) 2025: 22.5; Capital cost per MW (₹ Crores) 2026: 23.4; Capital cost per MW (₹ Crores) 2027: 26
ASSUMPTIONS FOR ESTIMATING CAPITAL COST OF POWER PROJECTS
1. For the period 2017-2027
Sl.No. | Project type | Capital cost per MW (₹ Crores) 2017: Capital cost per MW (2012 USD)
|  | 2017 | 2018 | 2019 | 2020 | 2021 | 2022 | 2023 | 2024 | 2025 | 2026 | 2027
1 | Hard Coal | 908799.1304 | 945151.0957 | 982901.2134 | 1022049.4836 | 1062595.9064 | 1104540.4816 | 1146485.0569 | 1188429.6321 | 1244355.7325 | 1293291.0703 | 1336012.3969
2 | Hydro | 1398152.5084 | 1454078.6087 | 1510004.7091 | 1565930.8094 | 1635838.4348 | 1705746.0602 | 1775653.6856 | 1845561.3111 | 1915468.9365 | 1985376.5619 | 2050623.679
3 | Solar | 768983.8796 | 768983.8796 | 768983.8796 | 768983.8796 | 768983.8796 | 768983.8796 | 768983.8796 | 768983.8796 | 768983.8796 | 768983.8796 | 768983.8796
4 | Wind | 838891.505 | 838891.505 | 838891.505 | 838891.505 | 838891.505 | 838891.505 | 838891.505 | 838891.505 | 838891.505 | 838891.505 | 838891.505
5 | Biomass | 796946.9298 | 796946.9298 | 796946.9298 | 796946.9298 | 796946.9298 | 796946.9298 | 796946.9298 | 796946.9298 | 796946.9298 | 796946.9298 | 796946.9298
6 | Small hydro | 908799.1304 | 945151.0957 | 982901.2134 | 1022049.4836 | 1062595.9064 | 1104540.4816 | 1146485.0569 | 1188429.6321 | 1244355.7325 | 1293291.0703 | 1336012.3969
7 | Nuclear (PHWR) | 1398152.5084 | 1454078.6087 | 1510004.7091 | 1565930.8094 | 1635838.4348 | 1705746.0602 | 1775653.6856 | 1845561.3111 | 1915468.9365 | 1985376.5619 | 2050623.679
8 | Nuclear (LWR) | Capital cost per MW (2012 USD) 2022: 2796305.0168; Capital cost per MW (2012 USD) 2023: 2908157.2174; Capital cost per MW (2012 USD) 2024: 3020009.4181; Capital cost per MW (2012 USD) 2025: 3145843.1439; Capital cost per MW (2012 USD) 2026: 3271676.8696; Capital cost per MW (2012 USD) 2027: 3635196.5218

## NREL
Table 5.
| NREL | 2017 Capital Cost and Plant Lifetime Assumptions for Generation Technologies
|  | crore/MW | 2012 $/MW
| utility photovoltaic | 5.5 | 800219.0238
| hydro storage | 10 | 1454943.6796
| Wind | 6 | 872966.2078
Forecasted BAU
utility photovoltaic
hydro storage
Wind
|  | 2021 | 2047
| Solar | 50 | 17 | -66%
| Wind | 101 | 83 | -17.82%

## IESS Annual Cap Costs
Year | Hard Coal ($/MW) | Natural Gas Nonpeaker ($/MW) | Nuclear ($/MW) | Hydro ($/MW) | Onshore Wind ($/MW) | Solar PV ($/MW) | Solar Thermal ($/MW) | Biomass ($/MW) | Geothermal ($/MW) | Petroleum ($/MW) | Natural Gas Peaker ($/MW) | Lignite ($/MW) | Offshore Wind ($/MW)
2016 | 934944.8556 | 682957.302 | 2633193.354 | 2225983.8017 | #REF! | 1086361.1466 | 2105094.0296 | 824917.3433 | #VALUE! | 651000 | 651000 | 1083547.1229 | 2912178.1997
2017 | 955482.143 | 689989.3059 | 2440584.8701 | 2202214.2745 | 0 | 0 | 2081431.4406 | 824917.3433 | #REF! | 651000 | 651000 | 1107348.6536 | 2875661.8587
2018 | 976019.4303 | 697021.3099 | 2247976.3861 | 2178444.7473 | 0 | 0 | 2057768.8516 | 824917.3433 | #REF! | 651000 | 651000 | 1131150.1842 | 2839145.5176
2019 | 996556.7177 | 704053.3139 | 2055367.9021 | 2154675.22 | 0 | 0 | 2034106.2626 | 824917.3433 | #REF! | 651000 | 651000 | 1154951.7149 | 2802629.1766
2020 | 1017094.0051 | 711085.3178 | 1862759.4182 | 2130905.6928 | 0 | 0 | 2010443.6735 | 824917.3433 | #REF! | 651000 | 651000 | 1178753.2456 | 2766112.8355
2021 | 1037631.2924 | 718117.3218 | 1670150.9342 | 2107136.1656 | 0 | 0 | 1986781.0845 | 824917.3433 | #REF! | 651000 | 651000 | 1202554.7762 | 2729596.4944
2022 | 1058168.5798 | 725149.3258 | 1477542.4502 | 2083366.6384 | 0 | 0 | 1963118.4955 | 824917.3433 | #REF! | 651000 | 651000 | 1226356.3069 | 2693080.1534
2023 | 1069738.9998 | 732181.3297 | 1632573.1132 | 1995977.9672 | 0 | 0 | 1949236.4433 | 824917.3433 | #REF! | 651000 | 651000 | 1239765.7558 | 2671170.3487
2024 | 1081309.4198 | 739213.3337 | 1787603.7762 | 1908589.296 | 0 | 0 | 1935354.3911 | 824917.3433 | #REF! | 651000 | 651000 | 1253175.2047 | 2649260.5441
2025 | 1092879.8398 | 746245.3376 | 1942634.4392 | 1821200.6248 | 0 | 0 | 1921472.3389 | 824917.3433 | #REF! | 651000 | 651000 | 1266584.6537 | 2627350.7395
2026 | 1104450.2598 | 753277.3416 | 2097665.1022 | 1733811.9536 | 0 | 0 | 1907590.2867 | 824917.3433 | #REF! | 651000 | 651000 | 1279994.1026 | 2605440.9348
2027 | 1116020.6798 | 760309.3456 | 2252695.7652 | 1646423.2824 | 0 | 0 | 1893708.2344 | 824917.3433 | #REF! | 651000 | 651000 | 1293403.5515 | 2583531.1302
2028 | 1145170.9349 | 767341.3495 | 2090087.9614 | 1663730.8688 | 0 | 0 | 1884129.6184 | 824917.3433 | #REF! | 651000 | 651000 | 1327187.0147 | 2574402.0449
2029 | 1174321.19 | 774373.3535 | 1927480.1577 | 1681038.4552 | 0 | 0 | 1874551.0024 | 824917.3433 | #REF! | 651000 | 651000 | 1360970.4779 | 2565272.9596
2030 | 1203471.4452 | 781405.3575 | 1764872.3539 | 1698346.0416 | 0 | 0 | 1864972.3863 | 824917.3433 | #REF! | 651000 | 651000 | 1394753.941 | 2556143.8744
2031 | 1232621.7003 | 788437.3614 | 1602264.5502 | 1715653.628 | 0 | 0 | 1855393.7703 | 824917.3433 | #REF! | 651000 | 651000 | 1428537.4042 | 2547014.7891
2032 | 1261771.9555 | 795469.3654 | 1439656.7464 | 1732961.2144 | 0 | 0 | 1845815.1543 | 824917.3433 | #REF! | 651000 | 651000 | 1462320.8673 | 2537885.7039
2033 | 1296882.0109 | 802501.3694 | 1742696.353 | 1741229.5574 | 0 | 0 | 1841313.2047 | 824917.3433 | #REF! | 651000 | 651000 | 1503011.3951 | 2532408.2527
2034 | 1331992.0664 | 809533.3733 | 2045735.9596 | 1749497.9003 | 0 | 0 | 1836811.2552 | 824917.3433 | #REF! | 651000 | 651000 | 1543701.9228 | 2526930.8015
2035 | 1367102.1219 | 816565.3773 | 2348775.5662 | 1757766.2433 | 0 | 0 | 1832309.3057 | 824917.3433 | #REF! | 651000 | 651000 | 1584392.4506 | 2521453.3504
2036 | 1402212.1773 | 823597.3813 | 2651815.1728 | 1766034.5862 | 0 | 0 | 1827807.3561 | 824917.3433 | #REF! | 651000 | 651000 | 1625082.9784 | 2515975.8992
2037 | 1437322.2328 | 830629.3852 | 2954854.7794 | 1774302.9291 | 0 | 0 | 1823305.4066 | 824917.3433 | #REF! | 651000 | 651000 | 1665773.5061 | 2510498.4481
2038 | 1473208.1032 | 837661.3892 | 2845486.7246 | 1727412.6275 | 0 | 0 | 1820394.1459 | 824917.3433 | #REF! | 651000 | 651000 | 1707363.1585 | 2506846.8139
2039 | 1509093.9735 | 844693.3932 | 2736118.6698 | 1680522.3259 | 0 | 0 | 1817482.8852 | 824917.3433 | #REF! | 651000 | 651000 | 1748952.811 | 2503195.1798
2040 | 1544979.8439 | 851725.3971 | 2626750.615 | 1633632.0244 | 0 | 0 | 1814571.6245 | 824917.3433 | #REF! | 651000 | 651000 | 1790542.4634 | 2499543.5457
2041 | 1580865.7142 | 858757.4011 | 2517382.5602 | 1586741.7228 | 0 | 0 | 1811660.3638 | 824917.3433 | #REF! | 651000 | 651000 | 1832132.1158 | 2495891.9116
2042 | 1616751.5846 | 865789.405 | 2408014.5054 | 1539851.4212 | 0 | 0 | 1808749.1031 | 824917.3433 | #REF! | 651000 | 651000 | 1873721.7682 | 2492240.2775
2043 | 1670723.542 | 872821.409 | 2360547.9391 | 1539227.0075 | 0 | 0 | 1805896.0676 | 824917.3433 | #REF! | 651000 | 651000 | 1936272.1516 | 2490414.4605
2044 | 1724695.4993 | 879853.413 | 2313081.3729 | 1538602.5939 | 0 | 0 | 1803043.0321 | 824917.3433 | #REF! | 651000 | 651000 | 1998822.5349 | 2488588.6434
2045 | 1778667.4567 | 886885.4169 | 2265614.8066 | 1537978.1803 | 0 | 0 | 1800189.9967 | 824917.3433 | #REF! | 651000 | 651000 | 2061372.9182 | 2486762.8264
2046 | 1832639.4141 | 893917.4209 | 2218148.2404 | 1537353.7667 | 0 | 0 | 1797336.9612 | 824917.3433 | #REF! | 651000 | 651000 | 2123923.3016 | 2484937.0093
2047 | 1886611.3714 | 900949.4249 | 2170681.6742 | 1536729.3531 | 0 | 0 | 1794483.9257 | 824917.3433 | #REF! | 651000 | 651000 | 2186473.6849 | 2483111.1923
2048 | 1940583.3288 | 907981.4288 | 2123215.1079 | 1536104.9394 | 0 | 0 | 1791630.8902 | 824917.3433 | #REF! | 651000 | 651000 | 2249024.0683 | 2481285.3752
2049 | 1994555.2862 | 915013.4328 | 2075748.5417 | 1535480.5258 | 0 | 0 | 1788777.8547 | 824917.3433 | #REF! | 651000 | 651000 | 2311574.4516 | 2479459.5582
2050 | 2048527.2435 | 922045.4368 | 2028281.9754 | 1534856.1122 | 0 | 0 | 1785924.8192 | 824917.3433 | #REF! | 651000 | 651000 | 2374124.835 | 2477633.7411

## Waste to Energy
Capital cost of producing 1GWof electricity from segregated waste
|  | 2017 | 2022 | 2027 | 2032 | 2037 | 2042 | 2047
Point estimate |  | 16.405 | 15.8355 | 15.29 | 14.768 | 14.267 | 13.788 | 13.328 | INR Cr/MW
|  | 164050000 | 158355000 | 152900000 | 147680000 | 142670000 | 137880000 | 133280000 | 2012 INR/MW
|  | 2995252.8757 | 2891272.5945 | 2791674.2742 | 2696366.6241 | 2604893.1897 | 2517436.5529 | 2433448.9684 | 2012 USD/MW
Operating cost of producing 1GWof electricity from segregated waste
0.06 | (assumed to be 2% lower than the IESS values, which is 8% of cap cost - as variable O&M is accounted separately)
Source: IESS v2, Tab VI, Cost Assumptions
Interpolation | Cap cost
2017 | 2995252.8757
2018 | 2974456.8194
2019 | 2953660.7632
2020 | 2932864.707
2021 | 2912068.6507
2022 | 2891272.5945
2023 | 2871352.9304
2024 | 2851433.2664
2025 | 2831513.6023
2026 | 2811593.9383
2027 | 2791674.2742
2028 | 2772612.7442
2029 | 2753551.2142
2030 | 2734489.6841
2031 | 2715428.1541
2032 | 2696366.6241
2033 | 2678071.9372
2034 | 2659777.2503
2035 | 2641482.5634
2036 | 2623187.8766
2037 | 2604893.1897
2038 | 2587401.8623
2039 | 2569910.535
2040 | 2552419.2076
2041 | 2534927.8802
2042 | 2517436.5529
2043 | 2500639.036
2044 | 2483841.5191
2045 | 2467044.0022
2046 | 2450246.4853
2047 | 2433448.9684
2048 | 2416651.4515
2049 | 2399853.9346
2050 | 2383056.4177

## Start Year Soft Cost Data
The data below was calibrated for the US EPS (see elec/CCaMC) to match the cost trajectory in the ATB.
The NREL report used for start year costs in India states that they use the ATB "mid" cost trajectory.
Therefore, we use the calibrated values corresponding to the 2020 ATB below.
Onshore Wind
Category | Item | Cost % |  |  |  |  | 2019 | 2020 | 2021 | 2022 | 2023 | 2024 | 2025 | 2026 | 2027 | 2028 | 2029 | 2030 | 2031 | 2032 | 2033 | 2034 | 2035 | 2036 | 2037 | 2038 | 2039 | 2040 | 2041 | 2042 | 2043 | 2044 | 2045 | 2046 | 2047 | 2048 | 2049 | 2050
Turbine | Rotor | 15% |  |  |  | ATB Moderate | 1564.958 | 1538.2121 | 1510.8287 | 1482.8078 | 1454.1493 | 1424.8534 | 1394.9199 | 1364.3488 | 1333.1403 | 1301.2942 | 1268.8107 | 1235.6896 | 1223.4205 | 1211.1143 | 1198.771 | 1186.3906 | 1173.9732 | 1161.5186 | 1149.027 | 1136.4982 | 1123.9324 | 1111.3294 | 1098.6894 | 1086.0122 | 1073.298 | 1060.5467 | 1047.7582 | 1034.9327 | 1022.0701 | 1009.1704 | 996.2336 | 983.2597
Turbine | Drivetrain | 37% |  |  |  | ATB Advanced | 1541.974 | 1490.8714 | 1437.7587 | 1382.6358 | 1325.5027 | 1266.3594 | 1205.2059 | 1142.0423 | 1076.8684 | 1009.6844 | 940.4901 | 869.2857 | 858.7983 | 848.2279 | 837.5746 | 826.8383 | 816.0192 | 805.1171 | 794.1321 | 783.0642 | 771.9133 | 760.6795 | 749.3628 | 737.9632 | 726.4806 | 714.9152 | 703.2668 | 691.5355 | 679.7212 | 667.824 | 655.8439 | 643.7809
Turbine | Tower | 16%
Balance of Plant | Foundations | 4% |  |  |  | Class 1 - Moderate | 1750.7581 | 1714.8418 | 1678.5953 | 1642.0185 | 1605.1114 | 1567.8741 | 1530.3064 | 1492.4085 | 1454.1803 | 1415.6218 | 1376.7331 | 1337.5141 | 1297.9648 | 1284.5735 | 1271.1641 | 1257.7364 | 1244.2904 | 1230.8262 | 1217.3438 | 1203.8432 | 1190.3243 | 1176.7872 | 1163.2318 | 1149.6582 | 1136.0664 | 1122.4563 | 1108.828 | 1095.1814 | 1081.5167 | 1067.8336 | 1054.1324 | 1040.4129 | 1026.6752
Balance of Plant | Turbine transporation | 3% |  |  |  | Class 2 - Moderate | 1613.6089 | 1584.1795 | 1554.2389 | 1523.7872 | 1492.8242 | 1461.3501 | 1429.3648 | 1396.8682 | 1363.8605 | 1330.3416 | 1296.3115 | 1261.7702 | 1226.7177 | 1214.2658 | 1201.7873 | 1189.2823 | 1176.7508 | 1164.1927 | 1151.608 | 1138.9969 | 1126.3591 | 1113.6949 | 1101.004 | 1088.2867 | 1075.5428 | 1062.7723 | 1049.9754 | 1037.1518 | 1024.3017 | 1011.4251 | 998.522 | 985.5923 | 972.636
Balance of Plant | Roads and civil work | 3% |  |  |  | Class 3 - Moderate | 1569.5577 | 1544.5625 | 1518.9174 | 1492.6223 | 1465.6773 | 1438.0822 | 1409.8372 | 1380.9423 | 1351.3973 | 1321.2024 | 1290.3575 | 1258.8626 | 1226.7177 | 1214.3695 | 1201.9853 | 1189.565 | 1177.1086 | 1164.6162 | 1152.0878 | 1139.5233 | 1126.9228 | 1114.2862 | 1101.6135 | 1088.9048 | 1076.1601 | 1063.3793 | 1050.5624 | 1037.7095 | 1024.8205 | 1011.8955 | 998.9345 | 985.9374 | 972.9042
Balance of Plant | Assembly and installation | 3% |  |  |  | Class 4 - Moderate | 1555.8837 | 1532.5261 | 1508.428 | 1483.5894 | 1458.0102 | 1431.6906 | 1404.6303 | 1376.8296 | 1348.2883 | 1319.0064 | 1288.9841 | 1258.2211 | 1226.7177 | 1214.8175 | 1202.8722 | 1190.8819 | 1178.8466 | 1166.7663 | 1154.6409 | 1142.4705 | 1130.2551 | 1117.9947 | 1105.6892 | 1093.3387 | 1080.9431 | 1068.5026 | 1056.017 | 1043.4864 | 1030.9107 | 1018.29 | 1005.6243 | 992.9136 | 980.1578
Balance of Plant | Electrical interface | 8%
Balance of Plant | Development | 2% |  |  |  | Class 1 - Advanced | 1750.7581 | 1690.5035 | 1628.9224 | 1566.0149 | 1501.7809 | 1436.2205 | 1369.3335 | 1301.1201 | 1231.5803 | 1160.7139 | 1088.5211 | 1015.0018 | 940.156 | 927.4368 | 914.6755 | 901.872 | 889.0264 | 876.1387 | 863.2089 | 850.2369 | 837.2228 | 824.1666 | 811.0683 | 797.9278 | 784.7452 | 771.5205 | 758.2537 | 744.9447 | 731.5936 | 718.2004 | 704.765 | 691.2875 | 677.7679
Balance of Plant | Project management | 0% |  |  |  | Class 2 - Advanced | 1613.6089 | 1560.3957 | 1505.4253 | 1448.6977 | 1390.2129 | 1329.9709 | 1267.9717 | 1204.2154 | 1138.7018 | 1071.431 | 1002.4031 | 931.6179 | 859.0756 | 848.579 | 838.0243 | 827.4113 | 816.74 | 806.0105 | 795.2228 | 784.3768 | 773.4726 | 762.5102 | 751.4895 | 740.4106 | 729.2734 | 718.078 | 706.8244 | 695.5125 | 684.1424 | 672.7141 | 661.2275 | 649.6827 | 638.0796
Other | Construction finance | 3% |  |  |  | Class 3 - Advanced | 1569.5577 | 1521.552 | 1471.5098 | 1419.431 | 1365.3156 | 1309.1636 | 1250.975 | 1190.7499 | 1128.4882 | 1064.1899 | 997.855 | 929.4836 | 859.0756 | 848.7409 | 838.3267 | 827.8328 | 817.2593 | 806.6062 | 795.8735 | 785.0612 | 774.1693 | 763.1978 | 752.1467 | 741.016 | 729.8057 | 718.5157 | 707.1462 | 695.697 | 684.1683 | 672.5599 | 660.8719 | 649.1044 | 637.2572
Other | Contingency | 6% |  |  |  | Class 4 - Advanced | 1555.8837 | 1510.098 | 1462.0793 | 1411.8276 | 1359.3428 | 1304.625 | 1247.6742 | 1188.4903 | 1127.0734 | 1063.4235 | 997.5406 | 929.4246 | 859.0756 | 849.0772 | 838.9778 | 828.7772 | 818.4756 | 808.0729 | 797.5691 | 786.9643 | 776.2583 | 765.4513 | 754.5432 | 743.534 | 732.4237 | 721.2124 | 709.9 | 698.4865 | 686.9719 | 675.3562 | 663.6394 | 651.8216 | 639.9027
Cost share not subject to R&D-driven reductions (Soft Costs under EPS definition) | [6 empty] | 2019: CAPEX ($/kW) - Moderate; 2020: Fixed O&M; 2021: Variable O&M; 2022: Potential Wind Plant Capacity (GW)
2019 | 2025 | 2030 | 2050 |  |  | Class 1 | 2019: 1714.8418; 2020: 43; 2021: 0; 2022: 153
24% | 23% | 19% | 11% |  |  | Class 2 | 2019: 1584.1795; 2020: 43; 2021: 0; 2022: 152
[6 empty] | Class 3 | 2019: 1544.5625; 2020: 43; 2021: 0; 2022: 304
[6 empty] | Class 4 | 2019: 1532.5261; 2020: 43; 2021: 0; 2022: 606
[6 empty] | 2012 to 2018 conversion | 2019: 1.0941
EPS Cost, 25% Fraction of Tech
[6 empty] | Time (Year) | 2019 | 2020 | 2021 | 2022 | 2023 | 2024 | 2025 | 2026 | 2027 | 2028 | 2029 | 2030 | 2031 | 2032 | 2033 | 2034 | 2035 | 2036 | 2037 | 2038 | 2039 | 2040 | 2041 | 2042 | 2043 | 2044 | 2045 | 2046 | 2047 | 2048 | 2049 | 2050
[6 empty] | Construction Cost per Unit Capacity before Construction Subsidies[onshore wind es] : MostRecentRun | 1430840 | 1399270 | 1370960 | 1343280 | 1312640 | 1285130 | 1260520 | 1226840 | 1198160 | 1173640 | 1149670 | 1126440 | 1113440 | 1100610 | 1088100 | 1075650 | 1063310 | 1051350 | 1039560 | 1027810 | 1016160 | 1004710 | 993351 | 982293 | 971265 | 960236 | 949413 | 938612 | 927987 | 917391 | 906898 | 896402
[6 empty] | Adjusted Costs | 1565.4705 | 1530.93 | 1499.9562 | 1469.6718 | 1436.1488 | 1406.0503 | 1379.1247 | 1342.2757 | 1310.8972 | 1284.07 | 1257.8446 | 1232.4289 | 1218.2057 | 1204.1685 | 1190.4814 | 1176.86 | 1163.3589 | 1150.2735 | 1137.3742 | 1124.5186 | 1111.7724 | 1099.2451 | 1086.8173 | 1074.7188 | 1062.6532 | 1050.5864 | 1038.7451 | 1026.9278 | 1015.3031 | 1003.7101 | 992.2298 | 980.7462
Offshore Wind
Fixed substructure, Balance of System Components | [6 empty] | 2019 | 2020 | 2021 | 2022 | 2023 | 2024 | 2025 | 2026 | 2027 | 2028 | 2029 | 2030 | 2031 | 2032 | 2033 | 2034 | 2035 | 2036 | 2037 | 2038 | 2039 | 2040 | 2041 | 2042 | 2043 | 2044 | 2045 | 2046 | 2047 | 2048 | 2049 | 2050
Item | Cost % |  |  |  |  | ATB Moderate | 4837.8532 | 4537.6571 | 4270.652 | 4030.1803 | 3812.7734 | 3616.1579 | 3438.611 | 3278.6994 | 3135.1568 | 3006.8198 | 2892.5921 | 2791.4229 | 2702.2932 | 2624.2074 | 2556.1871 | 2497.2665 | 2446.4903 | 2402.9106 | 2365.5861 | 2333.5804 | 2305.9611 | 2281.7992 | 2260.1686 | 2240.1453 | 2220.8075 | 2201.2349 | 2180.5088 | 2157.7115 | 2131.9265 | 2102.2382 | 2067.7318 | 2027.4933
Electrical infrastructure | 31% |  |  |  |  | ATB Advanced | 4760.514 | 4393.6249 | 4066.4625 | 3771.0913 | 3503.3443 | 3260.4005 | 3040.0225 | 2840.2629 | 2659.3374 | 2495.5679 | 2347.3577 | 2213.1818 | 2091.5848 | 1981.1823 | 1921.8457 | 1870.7226 | 1826.8445 | 1789.2884 | 1757.1696 | 1729.6357 | 1705.8606 | 1685.0392 | 1666.3831 | 1649.1166 | 1632.4745 | 1615.7 | 1598.0448 | 1578.7695 | 1557.1456 | 1532.4588 | 1504.0144 | 1471.1435
Assembly and installation | 32%
Substructure and foundation | 28% |  |  |  |  | Class 1 - Moderate | 4066.3039 | 3837.7274 | 3649.9169 | 3485.0596 | 3337.2451 | 3203.5756 | 3082.2825 | 2972.1172 | 2872.105 | 2781.4285 | 2699.3678 | 2625.2663 | 2558.5103 | 2498.5165 | 2444.7232 | 2396.5853 | 2353.5695 | 2315.1523 | 2280.8176 | 2250.055 | 2222.359 | 2197.2279 | 2174.1632 | 2152.669 | 2132.2517 | 2112.4193 | 2092.6817 | 2072.5499 | 2051.5362 | 2029.1538 | 2004.9169 | 1978.3404 | 1948.9397
Plant commissioning | 2% |  |  |  |  | Class 2 - Moderate | 4114.4815 | 3882.8788 | 3693.1324 | 3526.8048 | 3377.7887 | 3243.098 | 3120.916 | 3009.9652 | 2909.2513 | 2817.9435 | 2735.3117 | 2660.6912 | 2593.4621 | 2533.0359 | 2478.8463 | 2430.3443 | 2386.9934 | 2348.2667 | 2313.6454 | 2282.6164 | 2254.6719 | 2229.3077 | 2206.0232 | 2184.3203 | 2163.7034 | 2143.6787 | 2123.7539 | 2103.4384 | 2082.2426 | 2059.6779 | 2035.2568 | 2008.4923 | 1978.8983
Development | 3% |  |  |  |  | Class 8 - Moderate | 5679.8006 | 5270.088 | 4917.1902 | 4601.9217 | 4317.504 | 4060.2988 | 3827.8449 | 3618.2234 | 3429.8005 | 3261.1068 | 3110.7741 | 2977.5005 | 2860.0287 | 2757.1329 | 2667.6104 | 2590.275 | 2523.9535 | 2467.4825 | 2419.7064 | 2379.4757 | 2345.6459 | 2317.0764 | 2292.63 | 2271.1722 | 2251.5708 | 2232.6955 | 2213.4179 | 2192.6105 | 2169.1475 | 2141.9039 | 2109.7555 | 2071.5793 | 2026.2525
Engineering and management | 4% |  |  |  |  | Class 9 - Moderate | 5782.9609 | 5366.8759 | 5009.8209 | 4691.3568 | 4404.309 | 4144.8608 | 3910.4536 | 3699.1088 | 3509.1524 | 3339.0864 | 3187.5209 | 3053.1369 | 2934.6631 | 2830.8619 | 2740.5201 | 2662.4427 | 2595.4482 | 2538.3657 | 2490.0326 | 2449.2928 | 2414.9955 | 2385.9942 | 2361.1461 | 2339.311 | 2319.3515 | 2300.132 | 2280.5189 | 2259.3798 | 2235.5838 | 2208.0012 | 2175.503 | 2136.9613 | 2091.2487
Port & staging | 1%
[6 empty] | Class 1 - Advanced | 4066.3039 | 3786.5949 | 3554.0143 | 3346.9725 | 3158.5542 | 2985.4625 | 2825.7135 | 2677.9037 | 2540.9205 | 2413.8118 | 2295.722 | 2185.8595 | 2083.4797 | 1987.8769 | 1898.3804 | 1854.0836 | 1814.6673 | 1779.5942 | 1748.3473 | 1720.427 | 1695.3484 | 1672.6388 | 1651.8358 | 1632.4857 | 1614.1419 | 1596.3643 | 1578.7186 | 1560.7754 | 1542.111 | 1522.3072 | 1500.9521 | 1477.6416 | 1451.9804
Technology Cost Share | 30% |  |  |  |  | Class 2 - Advanced | 4114.4815 | 3831.0775 | 3596.0874 | 3387.1548 | 3197.1277 | 3022.6046 | 2861.5464 | 2712.5164 | 2574.381 | 2446.1735 | 2327.0279 | 2216.1449 | 2112.7742 | 2016.2056 | 1925.7648 | 1881.1218 | 1841.3874 | 1806.021 | 1774.5029 | 1746.3308 | 1721.0175 | 1698.088 | 1677.0777 | 1657.531 | 1638.9995 | 1621.0413 | 1603.2202 | 1585.1053 | 1566.2712 | 1546.2981 | 1524.7726 | 1501.2891 | 1475.4509
Balance of System Cost Share | 70% |  |  |  |  | Class 8 - Advanced | 5679.8006 | 5180.7339 | 4750.9879 | 4367.2794 | 4021.467 | 3709.0882 | 3426.9806 | 3172.5397 | 2943.4354 | 2737.4937 | 2552.6467 | 2386.9125 | 2238.391 | 2105.2649 | 1985.8044 | 1919.5034 | 1863.0155 | 1815.165 | 1774.8331 | 1740.9496 | 1712.485 | 1688.4426 | 1667.8521 | 1649.7631 | 1633.2411 | 1617.3635 | 1601.2179 | 1583.9013 | 1564.5217 | 1542.2003 | 1516.0766 | 1485.315 | 1449.1144
[6 empty] | Class 9 - Advanced | 5782.9609 | 5276.1108 | 4841.1929 | 4453.388 | 4104.0784 | 3788.5894 | 3503.6448 | 3246.571 | 3014.9924 | 2806.7034 | 2619.6121 | 2451.7191 | 2301.1098 | 2165.9559 | 2044.5182 | 1977.5269 | 1920.4132 | 1871.9936 | 1831.1426 | 1796.7837 | 1767.8815 | 1743.434 | 1722.4657 | 1704.0216 | 1687.1623 | 1670.9609 | 1654.5006 | 1636.8744 | 1617.1861 | 1594.553 | 1568.1108 | 1537.0203 | 1500.4768
Cost share not subject to R&D-driven reductions (Soft Costs under EPS definition)
29.4% | We treat substructure and foundation as an R&D-driven cost for offshore turbines. | [5 empty] | 2019: CAPEX ($/kW); 2020: Fixed O&M; 2021: Variable O&M; 2022: Potential Capacity (GW)
[6 empty] | Class 1 - Offshore Fixed | 2019: 3837.7274; 2020: 116; 2021: 0; 2022: 13.57
[6 empty] | Class 2 - Offshore Fixed | 2019: 3882.8788; 2020: 229; 2021: 0; 2022: 13.57
Floating substructure, Balance of System Components | [5 empty] | Class 8 - Offshore Floating | 2019: 5270.088; 2020: 85; 2021: 0; 2022: 27.6
Item | Cost % |  |  |  |  | Class 9 - Offshore Floating | 2019: 5366.8759; 2020: 86; 2021: 0; 2022: 27.6
Electrical infrastructure | 28%
Assembly and installation | 21% |  |  |  |  | 2012 to 2018 conversion | 2019: 1.0941
Substructure and foundation | 43%
Plant commissioning | 2% |  |  |  |  | EPS Cost, 25% Fraction of Tech
Development | 2% |  |  |  |  | Time (Year) | 2019 | 2020 | 2021 | 2022 | 2023 | 2024 | 2025 | 2026 | 2027 | 2028 | 2029 | 2030 | 2031 | 2032 | 2033 | 2034 | 2035 | 2036 | 2037 | 2038 | 2039 | 2040 | 2041 | 2042 | 2043 | 2044 | 2045 | 2046 | 2047 | 2048 | 2049 | 2050
Engineering and management | 2% |  |  |  |  | Construction Cost per Unit Capacity before Construction Subsidies[offshore wind es] : MostRecentRun | 4423250 | 4181490 | 3954720 | 3739810 | 3534430 | 3336910 | 3145900 | 3020320 | 2907270 | 2804270 | 2709490 | 2621520 | 2544960 | 2473570 | 2406530 | 2343190 | 2283050 | 2248640 | 2218210 | 2191220 | 2167230 | 2145850 | 2109910 | 2077410 | 2047900 | 2021000 | 1996390 | 1968700 | 1943870 | 1921510 | 1901280 | 1882930
Port & staging | 2% |  |  |  |  | Adjusted Costs | 4839.442 | 4574.9344 | 4326.8271 | 4091.6958 | 3866.9912 | 3650.8862 | 3441.9037 | 3304.5077 | 3180.8206 | 3068.1291 | 2964.4311 | 2868.1838 | 2784.4201 | 2706.3129 | 2632.965 | 2563.6652 | 2497.8665 | 2460.2188 | 2426.9256 | 2397.3961 | 2371.1488 | 2347.7571 | 2308.4354 | 2272.8775 | 2240.5908 | 2211.1597 | 2184.2341 | 2153.9387 | 2126.7724 | 2102.3085 | 2080.1751 | 2060.0985
Technology Cost Share | 30%
Balance of System Cost Share | 70%
Cost share not subject to R&D-driven reductions (Soft Costs under EPS definition)
20.3% | We treat substructure and foundation as an R&D-driven cost for offshore turbines.
Average EPS Soft Costs for fixed and floating offshore turbines
2019 | 2025 | 2030 | 2035 | 2040 | 2050
24.85% | 7.5% | 4.5% | 2% | 3.5% | 5%
Solar PV
[7 empty] | 2019 | 2020 | 2021 | 2022 | 2023 | 2024 | 2025 | 2026 | 2027 | 2028 | 2029 | 2030 | 2031 | 2032 | 2033 | 2034 | 2035 | 2036 | 2037 | 2038 | 2039 | 2040 | 2041 | 2042 | 2043 | 2044 | 2045 | 2046 | 2047 | 2048 | 2049 | 2050
Solar PV Type | Non-Hardware Cost % |  |  |  |  | Utility PV - Seattle - Advanced | 1405.2587 | 1340.0344 | 1274.8101 | 1209.5858 | 1144.3615 | 1079.1372 | 1013.9128 | 948.6885 | 883.4642 | 818.2399 | 753.0156 | 687.7913 | 679.2805 | 670.7696 | 662.2588 | 653.748 | 645.2372 | 636.7263 | 628.2155 | 619.7047 | 611.1939 | 602.683 | 594.1722 | 585.6614 | 577.1506 | 568.6397 | 560.1289 | 551.6181 | 543.1072 | 534.5964 | 526.0856 | 517.5748
Residential | 63% |  |  |  |  | Utility PV - Seattle - Moderate | 1405.2587 | 1353.5429 | 1301.827 | 1250.1111 | 1198.3953 | 1146.6794 | 1094.9636 | 1043.2477 | 991.5319 | 939.816 | 888.1001 | 836.3843 | 828.9546 | 821.525 | 814.0953 | 806.6657 | 799.236 | 791.8064 | 784.3767 | 776.9471 | 769.5174 | 762.0878 | 754.6581 | 747.2285 | 739.7988 | 732.3692 | 724.9395 | 717.5099 | 710.0802 | 702.6506 | 695.2209 | 687.7913
Commercial | 56% |  |  |  |  | Utility PV - Seattle - Conservative | 1405.2587 | 1388.7232 | 1372.1878 | 1355.6523 | 1339.1168 | 1322.5813 | 1306.0458 | 1289.5103 | 1272.9749 | 1256.4394 | 1239.9039 | 1223.3684 | 1204.0192 | 1184.67 | 1165.3208 | 1145.9716 | 1126.6224 | 1107.2732 | 1087.924 | 1068.5748 | 1049.2256 | 1029.8764 | 1010.5271 | 991.1779 | 971.8287 | 952.4795 | 933.1303 | 913.7811 | 894.4319 | 875.0827 | 855.7335 | 836.3843
Utility-Scale | 35%
[6 empty] | 2012 to 2018 conversion | 2019: 1.0941
This variable refers to utility-scale solar PV, so we use the utility-scale figure.
EPS Cost
Cost share not subject to R&D-driven reductions (Soft Costs under EPS definition) | [5 empty] | Time (Year) | 2019 | 2020 | 2021 | 2022 | 2023 | 2024 | 2025 | 2026 | 2027 | 2028 | 2029 | 2030 | 2031 | 2032 | 2033 | 2034 | 2035 | 2036 | 2037 | 2038 | 2039 | 2040 | 2041 | 2042 | 2043 | 2044 | 2045 | 2046 | 2047 | 2048 | 2049 | 2050
2019 | 2022 | 2025 | 2030 | 2050 |  | Construction Cost per Unit Capacity before Construction Subsidies[solar PV es] : MostRecentRun | 1284590 | 1229040 | 1178660 | 1136050 | 1085640 | 1039120 | 995354 | 939315 | 890717 | 849846 | 809039 | 768330 | 756887 | 745970 | 736054 | 726041 | 716504 | 708013 | 700205 | 692725 | 685768 | 679585 | 673475 | 668263 | 663295 | 658560 | 654379 | 650244 | 646558 | 643059 | 639844 | 636767
35% | 34% | 30% | 20% | 21.5% |  | Inflation Adjusted Costs | 1405.4595 | 1344.6827 | 1289.5624 | 1242.9431 | 1187.7899 | 1136.8928 | 1089.0088 | 1027.6969 | 974.5263 | 929.8096 | 885.163 | 840.6236 | 828.1039 | 816.1597 | 805.3107 | 794.3556 | 783.9212 | 774.6313 | 766.0886 | 757.9048 | 750.2932 | 743.5284 | 736.8435 | 731.1411 | 725.7057 | 720.5252 | 715.9508 | 711.4267 | 707.3939 | 703.5656 | 700.0481 | 696.6816

## IESS O&M
Gas
Capital Cost of a Gas TPP | [11 empty] | INR Trillion/GW
|  | Delta | 2007 | 2012 | 2017 | 2022 | 2027 | 2032 | 2037 | 2042 | 2047
Low estimate |  |  | 0 | 0.035865 | 0.036487 | 0.037109 | 0.037731 | 0.038354 | 0.038976 | 0.039598 | 0.04022
Point estimate |  | 0 | 0 | 0.035865 | 0.037791 | 0.039716 | 0.041642 | 0.043568 | 0.045494 | 0.047419 | 0.049345
High estimate |  |  | 0 | 0.035865 | 0.039094 | 0.042324 | 0.045553 | 0.048782 | 0.052011 | 0.055241 | 0.05847
Operating Cost of a Gas TPP | [11 empty] | INR Trillion/GW
|  | Delta | 2007 | 2012 | 2017 | 2022 | 2027 | 2032 | 2037 | 2042 | 2047
Low estimate |  |  |  | 0.0014346 | 0.0014595 | 0.0014844 | 0.0015093 | 0.0015341 | 0.001559 | 0.0015839 | 0.0016088
Point estimate |  |  |  | 0.0014346 | 0.0015116 | 0.0015887 | 0.0016657 | 0.0017427 | 0.0018197 | 0.0018968 | 0.0019738
High estimate |  |  |  | 0.0014346 | 0.0015638 | 0.0016929 | 0.0018221 | 0.0019513 | 0.0020805 | 0.0022096 | 0.0023388
Coal
| Capital cost of a 1 GW coal Thermal Power Plant |  | 2017: Cost Numbers need to be the same | INR Trillion/GW
| Low Estimates | Technology | Notes |  | 2012 | 2017 | 2022 | 2027 | 2032 | 2037 | 2042 | 2047
|  | SubC |  |  | 0.0475 | 0.049559 | 0.051618 | 0.053677 | 0.055736 | 0.057795 | 0.059854 | 0.061913
|  | SC |  |  | 0.0525 | 0.054827 | 0.057155 | 0.059482 | 0.06181 | 0.064137 | 0.066464 | 0.068792
|  | USC |  |  | 0.060625 | 0.06302 | 0.065415 | 0.06781 | 0.070205 | 0.072601 | 0.074996 | 0.077391
|  | IGCC |  |  | 0.091206 | 0.092439 | 0.093671 | 0.094904 | 0.096137 | 0.097369 | 0.098602 | 0.099834
|  | Total |  |  | 0.062958 | 0.064961 | 0.066965 | 0.068968 | 0.070972 | 0.072975 | 0.074979 | 0.076982
INR Trillion/GW
| Point Estimates | Technology | Notes |  | 2012 | 2017 | 2022 | 2027 | 2032 | 2037 | 2042 | 2047
|  | SubC |  |  | 0.0475 | 0.049715 | 0.052034 | 0.05446 | 0.057 | 0.059658 | 0.06244 | 0.065352
|  | SC |  |  | 0.0525 | 0.054948 | 0.057511 | 0.060193 | 0.063 | 0.065938 | 0.069013 | 0.072231
|  | USC |  |  | 0.060625 | 0.063452 | 0.066411 | 0.069508 | 0.07275 | 0.076143 | 0.079694 | 0.08341
|  | IGCC |  |  | 0.091206 | 0.09546 | 0.099911 | 0.10457 | 0.10945 | 0.11455 | 0.11989 | 0.12548
|  | Total |  |  | 0.062958 | 0.065894 | 0.068967 | 0.072183 | 0.075549 | 0.079073 | 0.08276 | 0.08662
INR Trillion/GW
| High Estimates | Technology | Notes |  | 2012 | 2017 | 2022 | 2027 | 2032 | 2037 | 2042 | 2047
|  | SubC |  |  | 0.0475 | 0.050542 | 0.053583 | 0.056625 | 0.059667 | 0.062708 | 0.06575 | 0.068792
|  | SC |  |  | 0.0525 | 0.05581 | 0.05912 | 0.06243 | 0.065741 | 0.069051 | 0.072361 | 0.075671
|  | USC |  |  | 0.060625 | 0.06474 | 0.068855 | 0.07297 | 0.077085 | 0.0812 | 0.085315 | 0.089429
|  | IGCC |  |  | 0.091206 | 0.099768 | 0.10833 | 0.11689 | 0.12545 | 0.13401 | 0.14257 | 0.15114
|  | Total |  |  | 0.062958 | 0.067715 | 0.072472 | 0.077229 | 0.081986 | 0.086743 | 0.0915 | 0.096257
| Operational cost of a 1GW coal Thermal Power Plant |  |  |  | INR Trillion/GW 2047: INR Trillion/GW
| Low Estimates | Technology | Notes |  | 2012 | 2017 | 2022 | 2027 | 2032 | 2037 | 2042 | 2047
|  | SubC |  |  | 0.001425 | 0.0014868 | 0.0015485 | 0.0016103 | 0.0016721 | 0.0017338 | 0.0017956 | 0.0018574
|  | SC |  |  | 0.001575 | 0.0016448 | 0.0017146 | 0.0017845 | 0.0018543 | 0.0019241 | 0.0019939 | 0.0020638
|  | USC |  |  | 0.0018188 | 0.0018906 | 0.0019625 | 0.0020343 | 0.0021062 | 0.002178 | 0.0022499 | 0.0023217
|  | IGCC |  |  | 0.0027362 | 0.0027732 | 0.0028101 | 0.0028471 | 0.0028841 | 0.0029211 | 0.002958 | 0.002995
|  | Total |  |  | 0.0018887 | 0.0019488 | 0.0020089 | 0.0020691 | 0.0021292 | 0.0021893 | 0.0022494 | 0.0023095
INR Trillion/GW
| Point Estimates | Technology | Notes |  | 2012 | 2017 | 2022 | 2027 | 2032 | 2037 | 2042 | 2047
|  | SubC |  |  | 0.001425 | 0.0015015 | 0.001578 | 0.0016545 | 0.001731 | 0.0018075 | 0.0018841 | 0.0019606
|  | SC |  |  | 0.001575 | 0.0016596 | 0.0017441 | 0.0018287 | 0.0019133 | 0.0019978 | 0.0020824 | 0.0021669
|  | USC |  |  | 0.0018188 | 0.0019164 | 0.0020141 | 0.0021117 | 0.0022094 | 0.002307 | 0.0024047 | 0.0025023
|  | IGCC |  |  | 0.0027362 | 0.0028831 | 0.00303 | 0.0031769 | 0.0033238 | 0.0034707 | 0.0036176 | 0.0037645
|  | Total |  |  | 0.0018887 | 0.0019901 | 0.0020916 | 0.002193 | 0.0022944 | 0.0023958 | 0.0024972 | 0.0025986
INR Trillion/GW
| High Estimates | Technology | Notes |  | 2012 | 2017 | 2022 | 2027 | 2032 | 2037 | 2042 | 2047
|  | SubC |  |  | 0.001425 | 0.0015163 | 0.0016075 | 0.0016988 | 0.00179 | 0.0018813 | 0.0019725 | 0.0020638
|  | SC |  |  | 0.001575 | 0.0016743 | 0.0017736 | 0.0018729 | 0.0019722 | 0.0020715 | 0.0021708 | 0.0022701
|  | USC |  |  | 0.0018188 | 0.0019422 | 0.0020656 | 0.0021891 | 0.0023125 | 0.002436 | 0.0025594 | 0.0026829
|  | IGCC |  |  | 0.0027362 | 0.002993 | 0.0032499 | 0.0035067 | 0.0037636 | 0.0040204 | 0.0042772 | 0.0045341
|  | Total |  |  | 0.0018887 | 0.0020314 | 0.0021742 | 0.0023169 | 0.0024596 | 0.0026023 | 0.002745 | 0.0028877
`
Nuclear
| Capital Cost of PHWR (per GW basis) |  | Real 2012 | [9 empty] | INR Trillion/GW
|  | Description | Delta | 2007 | 2012 | 2017 | 2022 | 2027 | 2032 | 2037 | 2042 | 2047 | 2052
| High Estimate | 15% increase in costs by 2052 |  |  | 0.083 | 0.084556 | 0.086113 | 0.087669 | 0.089225 | 0.090781 | 0.092337 | 0.093894 | 0.09545
| Low Estimate | 15% reduction in costs by 2052 |  |  | 0.083 | 0.081444 | 0.079888 | 0.078331 | 0.076775 | 0.075219 | 0.073663 | 0.072106 | 0.07055
| Point Estimate | 10% reduction in costs by 2052 |  |  | 0.083 | 0.081963 | 0.080925 | 0.079888 | 0.07885 | 0.077813 | 0.076775 | 0.075737 | 0.0747
| Capital Cost of LWR (per GW basis) |  | Real 2012 | 2052: INR Trillion/GW
|  | Description | Delta | 2007 | 2012 | 2017 | 2022 | 2027 | 2032 | 2037 | 2042 | 2047 | 2052
| High Estimate | 15% increase in costs by 2052 |  |  | 0.21 | 0.21394 | 0.21788 | 0.22181 | 0.22575 | 0.22969 | 0.23362 | 0.23756 | 0.2415
| Point Estimate | 15% reduction in costs by 2052 |  |  | 0.21 | 0.20606 | 0.20213 | 0.19819 | 0.19425 | 0.19031 | 0.18638 | 0.18244 | 0.1785
| Low Estimate | 15% reduction in costs by 2052 |  |  | 0.21 | 0.20606 | 0.20213 | 0.19819 | 0.19425 | 0.19031 | 0.18638 | 0.18244 | 0.1785
| Capital Cost of FBR (per GW basis) |  | Real 2012 | 2052: INR Trillion/GW
|  | Description | Delta | 2007 | 2012 | 2017 | 2022 | 2027 | 2032 | 2037 | 2042 | 2047 | 2052
| High Estimate | No reduction in costs by 2052 |  |  | 0.11 | 0.11 | 0.11 | 0.11 | 0.11 | 0.11 | 0.11 | 0.11 | 0.11
| Point Estimate | 15% reduction in costs by 2052 |  |  | 0.11 | 0.10794 | 0.10588 | 0.10381 | 0.10175 | 0.099688 | 0.097625 | 0.095563 | 0.0935
| Low Estimate | 15% reduction in costs by 2052 |  |  | 0.11 | 0.10794 | 0.10588 | 0.10381 | 0.10175 | 0.099688 | 0.097625 | 0.095563 | 0.0935
| O&M Cost of PHWR (per GW basis) |  | Real 2012 | 2052: INR Trillion/GW
|  | Description | Delta | 2007 | 2012 | 2017 | 2022 | 2027 | 2032 | 2037 | 2042 | 2047 | 2052
| High Estimate | 2.5% of capital costs |  |  | 0.002075 | 0.0021139 | 0.0021528 | 0.0021917 | 0.0022306 | 0.0022695 | 0.0023084 | 0.0023473 | 0.0023862
| Point Estimate | 2.5% of capital costs |  |  | 0.002075 | 0.0020361 | 0.0019972 | 0.0019583 | 0.0019194 | 0.0018805 | 0.0018416 | 0.0018027 | 0.0017638
| Low Estimate | 2.5% of capital costs |  |  | 0.002075 | 0.0020491 | 0.0020231 | 0.0019972 | 0.0019713 | 0.0019453 | 0.0019194 | 0.0018934 | 0.0018675
| O&M Cost of LWR (per GW basis) |  | Real 2012 | 2052: INR Trillion/GW
|  | Description | Delta | 2007 | 2012 | 2017 | 2022 | 2027 | 2032 | 2037 | 2042 | 2047 | 2052
| High Estimate | 2.5% of capital costs |  |  | 0.00525 | 0.0053484 | 0.0054469 | 0.0055453 | 0.0056438 | 0.0057422 | 0.0058406 | 0.0059391 | 0.0060375
| Point Estimate | 2.5% of capital costs |  |  | 0.00525 | 0.0051516 | 0.0050531 | 0.0049547 | 0.0048563 | 0.0047578 | 0.0046594 | 0.0045609 | 0.0044625
| Low Estimate | 2.5% of capital costs |  |  | 0.00525 | 0.0051516 | 0.0050531 | 0.0049547 | 0.0048563 | 0.0047578 | 0.0046594 | 0.0045609 | 0.0044625
| O&M Cost of FBR (per GW basis) |  | Real 2012 | 2052: INR Trillion/GW
|  | Description | Delta | 2007 | 2012 | 2017 | 2022 | 2027 | 2032 | 2037 | 2042 | 2047 | 2052
| High Estimate | 2.5% of capital costs |  |  | 0.00275 | 0.00275 | 0.00275 | 0.00275 | 0.00275 | 0.00275 | 0.00275 | 0.00275 | 0.00275
| Point Estimate | 2.5% of capital costs |  |  | 0.00275 | 0.0026984 | 0.0026469 | 0.0025953 | 0.0025438 | 0.0024922 | 0.0024406 | 0.0023891 | 0.0023375
| Low Estimate | 2.5% of capital costs |  |  | 0.00275 | 0.0026984 | 0.0026469 | 0.0025953 | 0.0025438 | 0.0024922 | 0.0024406 | 0.0023891 | 0.0023375
Hydro
| Capital cost of a 1 GWplant |  |  | 2052: INR Trillion/plant
|  |  | Delta | 2007 | 2012 | 2017 | 2022 | 2027 | 2032 | 2037 | 2042 | 2047 | 2052
| High estimate | From CEA (National Electricity Plan) | - | 0.000142 | 0.000142 | 0.000142 | 0.000142 | 0.000142 | 0.000142 | 0.000142 | 0.000142 | 0.000142
| Point estimate | From CEA (National Electricity Plan) | - | 0.000142 | 0.000142 | 0.00013521 | 0.00012843 | 0.00012164 | 0.00011486 | 0.00010807 | 0.00010129 | 9.45e-05
| Low estimate | From CEA (National Electricity Plan) | - | 0.000142 | 0.000142 | 0.00012843 | 0.00011486 | 0.00010129 | 8.7714e-05 | 7.4143e-05 | 6.0571e-05 | 4.7e-05 | -
| Operating cost of a 1 GWplant |  |  | 2052: INR CRORE
|  |  | Delta | 2007 | 2012 | 2017 | 2022 | 2027 | 2032 | 2037 | 2042 | 2047 | 2052
| High estimate | 4% | -1.42e-07 | 5.68e-06 | 5.68e-06 | 5.68e-06 | 5.68e-06 | 5.68e-06 | 5.68e-06 | 5.68e-06 | 5.68e-06 | 5.68e-06
| Point estimate |  |  | 5.68e-06 | 5.68e-06 | 4.4454e-06 | 4.2757e-06 | 4.1061e-06 | 3.9364e-06 | 3.7668e-06 | 3.5971e-06 | 3.4275e-06 |  | #DIV/0!
| Low estimate | 2.5% | -1.42e-07 | 5.68e-06 | 5.68e-06 | 3.2107e-06 | 2.8714e-06 | 2.5321e-06 | 2.1929e-06 | 1.8536e-06 | 1.5143e-06 | 1.175e-06
Solar
| Capital cost of a 1 GWsolarplant without tracking |  |  | 2052: INR Trillion/GW
|  |  | Delta | 2007 | 2012 | 2017 | 2022 | 2027 | 2032 | 2037 | 2042 | 2047
| Low estimate |  |  | 0 | 0.08 | 0.056 | 0.048 | 0.044 | 0.042 | 0.04 | 0.039 | 0.038
| Point estimate |  | 0 | 0 | 0.08 | 0.068 | 0.064 | 0.062 | 0.061 | 0.06 | 0.0595 | 0.059
| High estimate |  |  | 0 | 0.08 | 0.08 | 0.08 | 0.08 | 0.08 | 0.08 | 0.08 | 0.08
| Operating cost of a 1 GWsolarplant without tracking | [11 empty] | INR Trillion/GW
|  |  | Delta | 2007 | 2012 | 2017 | 2022 | 2027 | 2032 | 2037 | 2042 | 2047
| Low estimate |  |  |  | 0.0011 | 0.0011 | 0.0011 | 0.0011 | 0.0011 | 0.0011 | 0.0011 | 0.0011
| Point estimate |  |  |  | 0.0011 | 0.0011 | 0.0011 | 0.0011 | 0.0011 | 0.0011 | 0.0011 | 0.0011
| High estimate |  |  | 0 | 0.0011 | 0.0011 | 0.0011 | 0.0011 | 0.0011 | 0.0011 | 0.0011 | 0.0011
Capital cost of a 1 GWsolarplant with tracking
|  |  | Delta | 2007 | 2012 | 2017 | 2022 | 2027 | 2032 | 2037 | 2042 | 2047
| Low estimate |  |  | 0 | 0.088 | 0.064 | 0.056 | 0.052 | 0.05 | 0.048 | 0.047 | 0.046
| Point estimate |  | 0 | 0 | 0.088 | 0.076 | 0.072 | 0.07 | 0.069 | 0.068 | 0.0675 | 0.067
| High estimate |  |  | 0 | 0.088 | 0.088 | 0.088 | 0.088 | 0.088 | 0.088 | 0.088 | 0.088
Operating cost of a 1 GWsolarplant with tracking
|  |  | Delta | 2007 | 2012 | 2017 | 2022 | 2027 | 2032 | 2037 | 2042 | 2047
| Low estimate |  |  |  | 0.00121 | 0.00121 | 0.00121 | 0.00121 | 0.00121 | 0.00121 | 0.00121 | 0.00121
| Point estimate |  |  |  | 0.00121 | 0.00121 | 0.00121 | 0.00121 | 0.00121 | 0.00121 | 0.00121 | 0.00121
| High estimate |  |  | 0 | 0.00121 | 0.00121 | 0.00121 | 0.00121 | 0.00121 | 0.00121 | 0.00121 | 0.00121
Weighted Average Capital cost of a 1 GWsolarplant
|  |  | Delta | 2007 | 2012 | 2017 | 2022 | 2027 | 2032 | 2037 | 2042 | 2047
| Low estimate |  |  | 0 | 0.08 | 0.05616 | 0.04856 | 0.0452 | 0.044 | 0.0424 | 0.0418 | 0.0412
| Point estimate |  | 0 | 0 | 0.08 | 0.06816 | 0.06456 | 0.0632 | 0.063 | 0.0624 | 0.0623 | 0.0622
| High estimate |  |  | 0 | 0.08 | 0.08016 | 0.08056 | 0.0812 | 0.082 | 0.0824 | 0.0828 | 0.0832
Weighted Average Operating cost of a 1 GWsolarplant
|  |  | Delta | 2007 | 2012 | 2017 | 2022 | 2027 | 2032 | 2037 | 2042 | 2047
| Low estimate |  |  |  | 0.0011 | 0.0011022 | 0.0011077 | 0.0011165 | 0.0011275 | 0.001133 | 0.0011385 | 0.001144
| Point estimate |  |  |  | 0.0011 | 0.0011022 | 0.0011077 | 0.0011165 | 0.0011275 | 0.001133 | 0.0011385 | 0.001144
| High estimate |  |  | 0 | 0.0011 | 0.0011022 | 0.0011077 | 0.0011165 | 0.0011275 | 0.001133 | 0.0011385 | 0.001144
Solar CSP
| Capital cost of a 0.001 GW solar plant without storage |  |  | 2012: 1e-05 | INR Trillion/solar plant
|  |  | Delta | 2007 | 2012 | 2017 | 2022 | 2027 | 2032 | 2037 | 2042 | 2047 | 2052
| High estimate |  | 3e-06 | 0 | 0.00012 | 0.00012 | 0.00012 | 0.00012 | 0.00012 | 0.00012 | 0.00012 | 0.00012 | 0.00012
| Point estimate |  | -5.5247e-07 | 0 | 0.00012 | 0.000114 | 0.00010752 | 0.00010372 | 0.0001011 | 9.9862e-05 | 9.9065e-05 | 9.8284e-05 | 9.7901e-05
| Low estimate |  | 1.8951e-06 | 0 | 0.00012 | 0.000108 | 9.504e-05 | 8.7437e-05 | 8.2191e-05 | 7.9725e-05 | 7.813e-05 | 7.6568e-05 | 7.5802e-05
0.01
| Operating cost of a 0.001 GW solar plant without storage |  |  | 2052: INR Trillion/solar plant
|  |  | Delta | 2007 | 2012 | 2017 | 2022 | 2027 | 2032 | 2037 | 2042 | 2047 | 2052
| High estimate |  | 3.75e-08 | 0 | 1.5e-06 | 1.5e-06 | 1.5e-06 | 1.5e-06 | 1.5e-06 | 1.5e-06 | 1.5e-06 | 1.5e-06 | 1.5e-06
| Point estimate |  | 3.75e-08 | 0 | 1.5e-06 | 1.5e-06 | 1.5e-06 | 1.5e-06 | 1.5e-06 | 1.5e-06 | 1.5e-06 | 1.5e-06 | 1.5e-06
| Low estimate |  | 3.75e-08 | 0 | 1.5e-06 | 1.5e-06 | 1.5e-06 | 1.5e-06 | 1.5e-06 | 1.5e-06 | 1.5e-06 | 1.5e-06 | 1.5e-06 | 0.00024
| Capital cost of a 0.001 GW solar plant with storage |  |  | 2052: INR Trillion/solar plant
|  |  | Delta | 2007 | 2012 | 2017 | 2022 | 2027 | 2032 | 2037 | 2042 | 2047 | 2052
| High estimate |  | 4.8e-06 | 0 | 0.000192 | 0.000192 | 0.000192 | 0.000192 | 0.000192 | 0.000192 | 0.000192 | 0.000192 | 0.000192
| Point estimate |  | -1.0878e-06 | 0 | 0.000192 | 0.00017472 | 0.00016527 | 0.00015973 | 0.00015655 | 0.00015352 | 0.00015122 | 0.00014956 | 0.00014849
| Low estimate |  | 2.6245e-06 | 0 | 0.000192 | 0.00015744 | 0.00013855 | 0.00012746 | 0.00012109 | 0.00011504 | 0.00011043 | 0.00010712 | 0.00010498
0.01
| Operating cost of a 0.001 GW solar plant with storage |  |  | 2052: INR Trillion/solar plant
|  |  | Delta | 2007 | 2012 | 2017 | 2022 | 2027 | 2032 | 2037 | 2042 | 2047 | 2052
| High estimate |  | 6e-08 | 0 | 2.4e-06 | 2.4e-06 | 2.4e-06 | 2.4e-06 | 2.4e-06 | 2.4e-06 | 2.4e-06 | 2.4e-06 | 2.4e-06
| Point estimate |  | 6e-08 | 0 | 2.4e-06 | 2.4e-06 | 2.4e-06 | 2.4e-06 | 2.4e-06 | 2.4e-06 | 2.4e-06 | 2.4e-06 | 2.4e-06
| Low estimate |  | 6e-08 | 0 | 2.4e-06 | 2.4e-06 | 2.4e-06 | 2.4e-06 | 2.4e-06 | 2.4e-06 | 2.4e-06 | 2.4e-06 | 2.4e-06
| Capital cost of a 0.001 GW solar plant weighted average |  |  | 2052: INR Trillion/solar plant
|  |  | Delta | 2007 | 2012 | 2017 | 2022 | 2027 | 2032 | 2037 | 2042 | 2047 | 2052
| High estimate |  | 4.8e-06 | 0 | 0.00012 | 0.000138 | 0.000156 | 0.000174 | 0.000192 | 0.000192 | 0.000192 | 0.000192 | 0.000192
| Point estimate |  | 7.1224e-07 | 0 | 0.00012 | 0.00012918 | 0.0001364 | 0.00014573 | 0.00015655 | 0.00015352 | 0.00015122 | 0.00014956 | 0.00014849
| Low estimate |  | 2.6245e-06 | 0 | 0.00012 | 0.00012036 | 0.00011679 | 0.00011746 | 0.00012109 | 0.00011504 | 0.00011043 | 0.00010712 | 0.00010498
0.01
| Operating cost of a 0.001 GW solar planted average weight |  |  | 2052: INR Trillion/solar plant
|  |  | Delta | 2007 | 2012 | 2017 | 2022 | 2027 | 2032 | 2037 | 2042 | 2047 | 2052
| High estimate |  | 6e-08 | 0 | 1.5e-06 | 1.725e-06 | 1.95e-06 | 2.175e-06 | 2.4e-06 | 2.4e-06 | 2.4e-06 | 2.4e-06 | 2.4e-06
| Point estimate |  | 6e-08 | 0 | 1.5e-06 | 1.725e-06 | 1.95e-06 | 2.175e-06 | 2.4e-06 | 2.4e-06 | 2.4e-06 | 2.4e-06 | 2.4e-06
| Low estimate |  | 6e-08 | 0 | 1.5e-06 | 1.725e-06 | 1.95e-06 | 2.175e-06 | 2.4e-06 | 2.4e-06 | 2.4e-06 | 2.4e-06 | 2.4e-06
[5 empty] | 0 | 0 | 0 | 0 | 0 | 0 | 0 | 0 | 0
Onshore
1.004e-05
| Capital cost of a 0.001 GW wind turbine |  |  | 2052: INR Trillion/turbine
|  |  | Delta | 2007 | 2012 | 2017 | 2022 | 2027 | 2032 | 2037 | 2042 | 2047 | 2052
| High estimate |  |  | 0 | 6e-05 | 6e-05 | 6e-05 | 6e-05 | 6e-05 | 6e-05 | 6e-05 | 6e-05 | 6.0241e-05
| Point estimate |  |  | 0 | 6e-05 | 5.95e-05 | 5.95e-05 | 5.9e-05 | 5.85e-05 | 5.8e-05 | 5.8e-05 | 5.75e-05 | 5.7229e-05
| Low estimate |  |  | 0 | 6e-05 | 5.9e-05 | 5.9e-05 | 5.8e-05 | 5.7e-05 | 5.6e-05 | 5.6e-05 | 5.5e-05 | 5.4217e-05
| Operating cost of a 0.001 GW wind turbine |  |  | 2052: INR Trillion/turbine
|  |  | Delta | 2007 | 2012 | 2017 | 2022 | 2027 | 2032 | 2037 | 2042 | 2047 | 2052
| High estimate |  |  | 0 | 9e-07 | 9e-07 | 9e-07 | 9e-07 | 9e-07 | 9e-07 | 9e-07 | 9e-07 | 9.0361e-07
| Point estimate |  |  | 0 | 9e-07 | 9e-07 | 9e-07 | 9e-07 | 9e-07 | 9e-07 | 9e-07 | 9e-07 | 9.0361e-07
| Low estimate |  |  | 0 | 9e-07 | 9e-07 | 9e-07 | 9e-07 | 9e-07 | 9e-07 | 9e-07 | 9e-07 | 9.0361e-07
Offshore
| Capital cost of a 0.001 GW wind turbine |  |  | 2052: INR Trillion/turbine
|  |  | Delta | 2007 | 2012 | 2017 | 2022 | 2027 | 2032 | 2037 | 2042 | 2047 | 2052
| High estimate |  |  | 0 | 0.00018 | 0.00018 | 0.00018 | 0.00018 | 0.00018 | 0.00018 | 0.00018 | 0.00018 | 0.00018
| Point estimate |  |  | 0 | 0.00018 | 0.0001575 | 0.0001475 | 0.0001415 | 0.000139 | 0.0001375 | 0.0001365 | 0.000136 | 0.0001355
| Low estimate |  |  | 0 | 0.00018 | 0.000135 | 0.000115 | 0.000103 | 9.8e-05 | 9.5e-05 | 9.3e-05 | 9.2e-05 | 9.1e-05 | 9.6319e-05
| Operating cost of a 0.001 GW wind turbine |  |  | 2052: INR Trillion/turbine
|  |  | Delta | 2007 | 2012 | 2017 | 2022 | 2027 | 2032 | 2037 | 2042 | 2047 | 2052
| High estimate |  |  |  | 1.35e-06 | 1.35e-06 | 1.35e-06 | 1.35e-06 | 1.35e-06 | 1.35e-06 | 1.35e-06 | 1.35e-06 | 1.35e-06
| Point estimate |  |  |  | 1.35e-06 | 1.35e-06 | 1.35e-06 | 1.35e-06 | 1.35e-06 | 1.35e-06 | 1.35e-06 | 1.35e-06 | 1.35e-06
| Low estimate |  |  |  | 1.35e-06 | 1.35e-06 | 1.35e-06 | 1.35e-06 | 1.35e-06 | 1.35e-06 | 1.35e-06 | 1.35e-06 | 1.35e-06 | 0.000135
Biomass
1.1 | Capital Cost of a Biomass to Electrictity power plant |  |  | 2052: INR Trillion/GW
|  |  | Delta | 2007 | 2012 | 2017 | 2022 | 2027 | 2032 | 2037 | 2042 | 2047 | 2052
| High estimate |  |  | 0.045181 | 0.045181 | 0.045181 | 0.045181 | 0.045181 | 0.045181 | 0.045181 | 0.045181 | 0.045181 | 0.045181
| Point estimate |  |  | 0.045181 | 0.045181 | 0.045181 | 0.045181 | 0.045181 | 0.045181 | 0.045181 | 0.045181 | 0.045181 | 0.045181
| Low estimate |  |  | 0.045181 | 0.045181 | 0.045181 | 0.045181 | 0.045181 | 0.045181 | 0.045181 | 0.045181 | 0.045181 | 0.045181
1.2 | Operational Cost of a Biomass to Electrictity power plant |  |  | 2052: INR Trillion/GW
|  |  | Delta | 2007 | 2012 | 2017 | 2022 | 2027 | 2032 | 2037 | 2042 | 2047 | 2052
| High estimate |  |  | 0.0018072 | 0.0018072 | 0.0018072 | 0.0018072 | 0.0018072 | 0.0018072 | 0.0018072 | 0.0018072 | 0.0018072 | 0.0018072
| Point estimate |  |  | 0.0018072 | 0.0018072 | 0.0018072 | 0.0018072 | 0.0018072 | 0.0018072 | 0.0018072 | 0.0018072 | 0.0018072 | 0.0018072
| Low estimate |  |  | 0.0018072 | 0.0018072 | 0.0018072 | 0.0018072 | 0.0018072 | 0.0018072 | 0.0018072 | 0.0018072 | 0.0018072 | 0.0018072
1.3 | Fuel Cost of a Biomass to Electrictity power plant |  |  | 2052: INR Trillion/TWh
|  |  | Delta | 2007 | 2012 | 2017 | 2022 | 2027 | 2032 | 2037 | 2042 | 2047 | 2052
| High estimate |  |  | 0.0010079 | 0.0010079 | 0.0010079 | 0.0010079 | 0.0010079 | 0.0010079 | 0.0010079 | 0.0010079 | 0.0010079 | 0.0010079
| Point estimate |  |  | 0.00067771 | 0.0010079 | 0.00096071 | 0.00091354 | 0.00086638 | 0.00081921 | 0.00077204 | 0.00072488 | 0.00067771 | 0.00067771
| Low estimate |  | 0.0098522 | 0.00034754 | 0.0010079 | 0.00091354 | 0.00081921 | 0.00072488 | 0.00063054 | 0.00053621 | 0.00044188 | 0.00034754 | 0.00034754
1.4 | Capital Cost of a Biogas plant |  |  | 2052: INR Trillion/TWh
|  |  | Delta | 2007 | 2012 | 2017 | 2022 | 2027 | 2032 | 2037 | 2042 | 2047 | 2052
| High estimate |  |  | 0.11496 | 0.11496 | 0.11496 | 0.11496 | 0.11496 | 0.11496 | 0.11496 | 0.11496 | 0.11496 | 0.11496
| Point estimate |  |  | 0.11496 | 0.11496 | 0.11496 | 0.11496 | 0.11496 | 0.11496 | 0.11496 | 0.11496 | 0.11496 | 0.11496
| Low estimate |  |  | 0.11496 | 0.11496 | 0.11496 | 0.11496 | 0.11496 | 0.11496 | 0.11496 | 0.11496 | 0.11496 | 0.11496
1.5 | Operational Cost of a Biogas plant |  |  | 2052: INR Trillion/TWh
|  |  | Delta | 2007 | 2012 | 2017 | 2022 | 2027 | 2032 | 2037 | 2042 | 2047 | 2052
| High estimate |  |  | 0.0045181 | 0.0045181 | 0.0045181 | 0.0045181 | 0.0045181 | 0.0045181 | 0.0045181 | 0.0045181 | 0.0045181 | 0.0045181
| Point estimate |  |  | 0.0045181 | 0.0045181 | 0.0045181 | 0.0045181 | 0.0045181 | 0.0045181 | 0.0045181 | 0.0045181 | 0.0045181 | 0.0045181
| Low estimate |  |  | 0.0045181 | 0.0045181 | 0.0045181 | 0.0045181 | 0.0045181 | 0.0045181 | 0.0045181 | 0.0045181 | 0.0045181 | 0.0045181
[1] Due to lack of data, cost assumptions are same for high and low as that of point estimate
Note on B19: Ac: This is based on L2 forn capacity and Efficiency.
Note on B43: Ac: This is based on L2 forn capacity and Efficiency.
Note on D123: himanshu Generally used if the economies of scale are to be considered. The idea is to be come up with a cost estimate in 2052, and derive delta from that to interpolate costs for the intermediate years
Note on B124: himanshu: This is the highest capital cost figures available for Solar Technoloogies in the market today. This is assumed to be constant, in the pessimistic scenario if the present costs don't decrease in future.
Note on B125: DeepthiS: Mid point cost estimate from National Electricity Plan, CEA
Note on B126: himanshu: Lowest esimtate of the capital costs available in markeyt, published international literature today
Note on E126: DeepthiS: The lowest investment costs are typically associated with adding capacity at existing hydropower schemes or capturing energy from existing dams that do not have any hydropower facilities. Low point estimates are helod constant and not expected to fall over time as technology is mature, and is location-specific depending on the retrofit requirement.
Note on F126: DeepthiS: The lowest investment costs are typically associated with adding capacity at existing hydropower schemes or capturing energy from existing dams that do not have any hydropower facilities. Low point estimates are helod constant and not expected to fall over time as technology is mature, and is location-specific depending on the retrofit requirement.
Note on G126: DeepthiS: The lowest investment costs are typically associated with adding capacity at existing hydropower schemes or capturing energy from existing dams that do not have any hydropower facilities. Low point estimates are helod constant and not expected to fall over time as technology is mature, and is location-specific depending on the retrofit requirement.
Note on H126: DeepthiS: The lowest investment costs are typically associated with adding capacity at existing hydropower schemes or capturing energy from existing dams that do not have any hydropower facilities. Low point estimates are helod constant and not expected to fall over time as technology is mature, and is location-specific depending on the retrofit requirement.
Note on I126: DeepthiS: The lowest investment costs are typically associated with adding capacity at existing hydropower schemes or capturing energy from existing dams that do not have any hydropower facilities. Low point estimates are helod constant and not expected to fall over time as technology is mature, and is location-specific depending on the retrofit requirement.
Note on J126: DeepthiS: The lowest investment costs are typically associated with adding capacity at existing hydropower schemes or capturing energy from existing dams that do not have any hydropower facilities. Low point estimates are helod constant and not expected to fall over time as technology is mature, and is location-specific depending on the retrofit requirement.
Note on K126: DeepthiS: The lowest investment costs are typically associated with adding capacity at existing hydropower schemes or capturing energy from existing dams that do not have any hydropower facilities. Low point estimates are helod constant and not expected to fall over time as technology is mature, and is location-specific depending on the retrofit requirement.
Note on L126: DeepthiS: The lowest investment costs are typically associated with adding capacity at existing hydropower schemes or capturing energy from existing dams that do not have any hydropower facilities. Low point estimates are helod constant and not expected to fall over time as technology is mature, and is location-specific depending on the retrofit requirement.
Note on M126: DeepthiS: The lowest investment costs are typically associated with adding capacity at existing hydropower schemes or capturing energy from existing dams that do not have any hydropower facilities. Low point estimates are helod constant and not expected to fall over time as technology is mature, and is location-specific depending on the retrofit requirement.
Note on B131: DeepthiS: O&M @4% and 2.5% of project costs for stations < 200 MW and > 200 MW resp. for first year; annual escalation of 6.64% for subsequent years (for project lifetime till 2047)
Note on B132: CSTEP: O&M @4% and 2.5% of project costs for stations < 200 MW and > 200 MW resp. for first year; annual escalation of 6.64% for subsequent years (for project lifetime till 2047)
Note on B133: DeepthiS: O&M @4% and 2.5% of project costs for stations < 200 MW and > 200 MW resp. for first year; annual escalation of 6.64% for subsequent years (for project lifetime till 2047)
Note on B264: Taken from the CERC Tariff order 2013
Note on B271: Taken from the CERC Tariff order 2013
Note on B278: Taken from the CERC Tariff order 2013. High cost of Fuel refers to cost of biomass in states like Punjab and Low cast refers to cost of biomass in states like Tamil Nadu
Note on G283: DeepthiS: The lowest investment costs are typically associated with adding capacity at existing hydropower schemes or capturing energy from existing dams that do not have any hydropower facilities. Low point estimates are helod constant and not expected to fall over time as technology is mature, and is location-specific depending on the retrofit requirement.
Note on B286: Taken from the CERC Tariff order 2013
Note on B293: Taken from the CERC Tariff order 2013

## BECF-new
Expected Capacity Factor (dimensionless) | 2016 | 2017 | 2018 | 2019 | 2020 | 2021 | 2022 | 2023 | 2024 | 2025 | 2026 | 2027 | 2028 | 2029 | 2030 | 2031 | 2032 | 2033 | 2034 | 2035 | 2036 | 2037 | 2038 | 2039 | 2040 | 2041 | 2042 | 2043 | 2044 | 2045 | 2046 | 2047 | 2048 | 2049 | 2050
hard coal | 0.579 | 0.579 | 0.579 | 0.579 | 0.57433 | 0.56967 | 0.565 | 0.573 | 0.581 | 0.589 | 0.597 | 0.605 | 0.634 | 0.663 | 0.692 | 0.721 | 0.75 | 0.752 | 0.754 | 0.756 | 0.758 | 0.76 | 0.76 | 0.76 | 0.76 | 0.76 | 0.76 | 0.76 | 0.76 | 0.76 | 0.76 | 0.76 | 0.76 | 0.76 | 0.76
natural gas nonpeaker | 0.2331 | 0.2331 | 0.2331 | 0.2331 | 0.24978 | 0.26647 | 0.28315 | 0.29984 | 0.31652 | 0.33321 | 0.34989 | 0.36658 | 0.38326 | 0.39995 | 0.41663 | 0.43332 | 0.45 | 0.45 | 0.45 | 0.45 | 0.45 | 0.45 | 0.45 | 0.45 | 0.45 | 0.45 | 0.45 | 0.45 | 0.45 | 0.45 | 0.45 | 0.45 | 0.45 | 0.45 | 0.45
nuclear | 0.646 | 0.646 | 0.646 | 0.646 | 0.65785 | 0.66969 | 0.68154 | 0.69338 | 0.70523 | 0.71708 | 0.72892 | 0.74077 | 0.75262 | 0.76446 | 0.77631 | 0.78815 | 0.8 | 0.8 | 0.8 | 0.8 | 0.8 | 0.8 | 0.8 | 0.8 | 0.8 | 0.8 | 0.8 | 0.8 | 0.8 | 0.8 | 0.8 | 0.8 | 0.8 | 0.8 | 0.8
hydro | 0.3975 | 0.3975 | 0.3975 | 0.3975 | 0.39804 | 0.39858 | 0.39912 | 0.39965 | 0.40019 | 0.40073 | 0.40127 | 0.40181 | 0.40235 | 0.40288 | 0.40342 | 0.40396 | 0.4045 | 0.40463 | 0.40477 | 0.4049 | 0.40503 | 0.40517 | 0.4053 | 0.40543 | 0.40557 | 0.4057 | 0.40583 | 0.40597 | 0.4061 | 0.40623 | 0.40637 | 0.4065 | 0.4065 | 0.4065 | 0.4065
onshore wind | 0.238 | 0.24 | 0.242 | 0.244 | 0.246 | 0.248 | 0.25 | 0.252 | 0.254 | 0.256 | 0.258 | 0.26 | 0.262 | 0.264 | 0.266 | 0.268 | 0.27 | 0.272 | 0.274 | 0.276 | 0.278 | 0.28 | 0.282 | 0.284 | 0.286 | 0.288 | 0.29 | 0.292 | 0.294 | 0.296 | 0.298 | 0.3 | 0.302 | 0.304 | 0.306
solar PV | 0.19 | 0.19 | 0.19 | 0.19 | 0.19385 | 0.19769 | 0.20154 | 0.20538 | 0.20923 | 0.21308 | 0.21692 | 0.22077 | 0.22462 | 0.22846 | 0.23231 | 0.23615 | 0.24 | 0.24 | 0.24 | 0.24 | 0.24 | 0.24 | 0.24 | 0.24 | 0.24 | 0.24 | 0.24 | 0.24 | 0.24 | 0.24 | 0.24 | 0.24 | 0.24 | 0.24 | 0.24
solar thermal | 0.2875 | 0.2875 | 0.2875 | 0.2875 | 0.30077 | 0.31404 | 0.32731 | 0.34058 | 0.35385 | 0.36712 | 0.38038 | 0.39365 | 0.40692 | 0.42019 | 0.43346 | 0.44673 | 0.46 | 0.46 | 0.46 | 0.46 | 0.46 | 0.46 | 0.46 | 0.46 | 0.46 | 0.46 | 0.46 | 0.46 | 0.46 | 0.46 | 0.46 | 0.46 | 0.46 | 0.46 | 0.46
biomass | 0.3 | 0.3 | 0.3 | 0.3 | 0.3 | 0.3 | 0.3 | 0.3 | 0.3 | 0.3 | 0.3 | 0.3 | 0.3 | 0.3 | 0.3 | 0.3 | 0.3 | 0.3 | 0.3 | 0.3 | 0.3 | 0.3 | 0.3 | 0.3 | 0.3 | 0.3 | 0.3 | 0.3 | 0.3 | 0.3 | 0.3 | 0.3 | 0.3 | 0.3 | 0.3
geothermal | 0.2269 | 0.2269 | 0.2269 | 0.2269 | 0.2269 | 0.2269 | 0.2269 | 0.2269 | 0.2269 | 0.2269 | 0.2269 | 0.2269 | 0.2269 | 0.2269 | 0.2269 | 0.2269 | 0.2269 | 0.2269 | 0.2269 | 0.2269 | 0.2269 | 0.2269 | 0.2269 | 0.2269 | 0.2269 | 0.2269 | 0.2269 | 0.2269 | 0.2269 | 0.2269 | 0.2269 | 0.2269 | 0.2269 | 0.2269 | 0.2269
petroleum | 0.1412 | 0.1412 | 0.1412 | 0.1412 | 0.1412 | 0.1412 | 0.1412 | 0.1412 | 0.1412 | 0.1412 | 0.1412 | 0.1412 | 0.1412 | 0.1412 | 0.1412 | 0.1412 | 0.1412 | 0.1412 | 0.1412 | 0.1412 | 0.1412 | 0.1412 | 0.1412 | 0.1412 | 0.1412 | 0.1412 | 0.1412 | 0.1412 | 0.1412 | 0.1412 | 0.1412 | 0.1412 | 0.1412 | 0.1412 | 0.1412
natural gas peaker | 0.1179 | 0.1179 | 0.1179 | 0.1179 | 0.1179 | 0.1179 | 0.1179 | 0.1179 | 0.1179 | 0.1179 | 0.1179 | 0.1179 | 0.1179 | 0.1179 | 0.1179 | 0.1179 | 0.1179 | 0.1179 | 0.1179 | 0.1179 | 0.1179 | 0.1179 | 0.1179 | 0.1179 | 0.1179 | 0.1179 | 0.1179 | 0.1179 | 0.1179 | 0.1179 | 0.1179 | 0.1179 | 0.1179 | 0.1179 | 0.1179
lignite | 0.5695 | 0.5695 | 0.5695 | 0.5695 | 0.58338 | 0.59727 | 0.61115 | 0.62504 | 0.63892 | 0.65281 | 0.66669 | 0.68058 | 0.69446 | 0.70835 | 0.72223 | 0.73612 | 0.75 | 0.75067 | 0.75133 | 0.752 | 0.75267 | 0.75333 | 0.754 | 0.75467 | 0.75533 | 0.756 | 0.75667 | 0.75733 | 0.758 | 0.75867 | 0.75933 | 0.76 | 0.76 | 0.76 | 0.76
offshore wind | 0.36 | 0.36 | 0.36 | 0.36 | 0.36 | 0.36 | 0.36 | 0.36 | 0.36 | 0.36 | 0.36 | 0.36 | 0.36 | 0.36 | 0.36 | 0.36 | 0.36 | 0.362 | 0.364 | 0.366 | 0.368 | 0.37 | 0.372 | 0.374 | 0.376 | 0.378 | 0.38 | 0.382 | 0.384 | 0.386 | 0.388 | 0.39 | 0.39 | 0.39 | 0.39
crude oil | 0.1412 | 0.1412 | 0.1412 | 0.1412 | 0.1412 | 0.1412 | 0.1412 | 0.1412 | 0.1412 | 0.1412 | 0.1412 | 0.1412 | 0.1412 | 0.1412 | 0.1412 | 0.1412 | 0.1412 | 0.1412 | 0.1412 | 0.1412 | 0.1412 | 0.1412 | 0.1412 | 0.1412 | 0.1412 | 0.1412 | 0.1412 | 0.1412 | 0.1412 | 0.1412 | 0.1412 | 0.1412 | 0.1412 | 0.1412 | 0.1412
heavy or residual fuel oil | 0.1412 | 0.1412 | 0.1412 | 0.1412 | 0.1412 | 0.1412 | 0.1412 | 0.1412 | 0.1412 | 0.1412 | 0.1412 | 0.1412 | 0.1412 | 0.1412 | 0.1412 | 0.1412 | 0.1412 | 0.1412 | 0.1412 | 0.1412 | 0.1412 | 0.1412 | 0.1412 | 0.1412 | 0.1412 | 0.1412 | 0.1412 | 0.1412 | 0.1412 | 0.1412 | 0.1412 | 0.1412 | 0.1412 | 0.1412 | 0.1412
municipal solid waste | 0.3 | 0.3 | 0.3 | 0.3 | 0.3 | 0.3 | 0.3 | 0.3 | 0.3 | 0.3 | 0.3 | 0.3 | 0.3 | 0.3 | 0.3 | 0.3 | 0.3 | 0.3 | 0.3 | 0.3 | 0.3 | 0.3 | 0.3 | 0.3 | 0.3 | 0.3 | 0.3 | 0.3 | 0.3 | 0.3 | 0.3 | 0.3 | 0.3 | 0.3 | 0.3

## US O&M shares
Fixed O&M ($/MW) | preexisting retiring | preexisting nonretiring | newly built | Fixed O&M, Share of Total Annual O&M | preexisting retiring | preexisting nonretiring | newly built
hard coal | 36336.3626 | 0 | 36336.3626 | hard coal | 74.32% | #DIV/0! | 74.32%
natural gas nonpeaker | 9900 | 0 | 9900 | natural gas nonpeaker | 64.23% | #DIV/0! | 64.23%
nuclear | 97650 | 0 | 97650 | nuclear | 84.56% | #DIV/0! | 84.56%
hydro | 0 | 0 | 0 | hydro | #DIV/0! | #DIV/0! | #DIV/0!
onshore wind | 25200 | 0 | 25200 | onshore wind | 100% | #DIV/0! | 100%
solar PV | 8100 | 0 | 8100 | solar PV | 100% | #DIV/0! | 100%
solar thermal | 67500 | 0 | 67500 | solar thermal | 100% | #DIV/0! | 100%
biomass | 45000 | 0 | 45000 | biomass | 65.55% | #DIV/0! | 65.55%
geothermal | 17573.4891 | 0 | 17573.4891 | geothermal | 100% | #DIV/0! | 100%
petroleum | 4950 | 0 | 4950 | petroleum | 48.35% | #DIV/0! | 48.35%
natural gas peaker | 4950 | 0 | 4950 | natural gas peaker | 52.86% | #DIV/0! | 52.86%
lignite | 36336.3626 | 0 | 36336.3626 | lignite | 63.46% | #DIV/0! | 63.08%
offshore wind | 72000 | 0 | 72000 | offshore wind | 100% | #DIV/0! | 100%
crude oil | 4950 | 0 | 4950 | crude oil | 48.35% | #DIV/0! | 48.35%
heavy or residual fuel oil | 4950 | 0 | 4950 | heavy or residual fuel oil | 48.35% | #DIV/0! | 48.35%
municipal solid waste | 178467.4092 | 0 | 178467.4092 | municipal solid waste | 88.3% | #DIV/0! | 88.3%
Variable O&M ($/MWh) | preexisting retiring | preexisting nonretiring | newly built
coal | 2.475 | 0 | 2.475
natural gas nonpeaker | 2.7 | 0 | 2.7
nuclear | 3.15 | 0 | 3.15
hydro | 0 | 0 | 0
onshore wind | 0 | 0 | 0
solar PV | 0 | 0 | 0
solar thermal | 0 | 0 | 0
biomass | 9 | 0 | 9
geothermal | 0 | 0 | 0
petroleum | 4.275 | 0 | 4.275
natural gas peaker | 4.275 | 0 | 4.275
lignite | 4.1929 | 0 | 4.1929
offshore wind | 0 | 0 | 0
crude oil | 4.275 | 0 | 4.275
heavy or residual fuel oil | 4.275 | 0 | 4.275
municipal solid waste | 9 | 0 | 9
Variable O&M, Translated to $/MW | preexisting retiring | preexisting nonretiring | newly built
coal | 12553.299 | 0 | 12553.299
natural gas nonpeaker | 5513.2812 | 0 | 5513.2812
nuclear | 17825.724 | 0 | 17825.724
hydro | 0 | 0 | 0
onshore wind | 0 | 0 | 0
solar PV | 0 | 0 | 0
solar thermal | 0 | 0 | 0
biomass | 23652 | 0 | 23652
geothermal | 0 | 0 | 0
petroleum | 5287.7988 | 0 | 5287.7988
natural gas peaker | 4415.2371 | 0 | 4415.2371
lignite | 20917.8288 | 0 | 21266.7654
offshore wind | 0 | 0 | 0
crude oil | 5287.7988 | 0 | 5287.7988
heavy or residual fuel oil | 5287.7988 | 0 | 5287.7988
municipal solid waste | 23652 | 0 | 23652

## CCaMC-BCCpUC_old
Year | Hard Coal ($/MW) | Natural Gas Nonpeaker ($/MW) | Nuclear ($/MW) | Hydro ($/MW) | Onshore Wind ($/MW) | Solar PV ($/MW) | Solar Thermal ($/MW) | Biomass ($/MW) | Geothermal ($/MW) | Petroleum ($/MW) | Natural Gas Peaker ($/MW) | Lignite ($/MW) | Offshore Wind ($/MW) | Crude Oil ($/MW) | Heavy or Residual Fuel Oil ($/MW) | Municipal Solid Waste ($/MW)
2018 | 945151.0957 | 697021.3099 | 1454078.6087 | 1454078.6087 | 872966.2078 | 800219.0238 | 2715972.8031 | 796946.9298 | #REF! | 651000 | 651000 | 1095375.5661 | 2839145.5176 | 651000 | 651000 | 2974456.8194
2019 | 982901.2134 | 704053.3139 | 1510004.7091 | 1510004.7091 |  |  | 2684741.4293 | 796946.9298 | #REF! | 651000 | 651000 | 1139125.7736 |  | 651000 | 651000 | 2953660.7632
2020 | 1022049.4836 | 711085.3178 | 1565930.8094 | 1565930.8094 |  |  | 2653510.0555 | 796946.9298 | #REF! | 651000 | 651000 | 1184496.3592 |  | 651000 | 651000 | 2932864.707
2021 | 1062595.9064 | 718117.3218 | 1635838.4348 | 1635838.4348 |  |  | 2622278.6817 | 796946.9298 | #REF! | 651000 | 651000 | 1231487.3228 |  | 651000 | 651000 | 2912068.6507
2022 | 1104540.4816 | 725149.3258 | 1705746.0602 | 1705746.0602 |  |  | 2591047.3079 | 796946.9298 | #REF! | 651000 | 651000 | 1280098.6645 |  | 651000 | 651000 | 2891272.5945
2023 | 1146485.0569 | 732181.3297 | 1775653.6856 | 1775653.6856 |  |  | 2572724.9019 | 796946.9298 | #REF! | 651000 | 651000 | 1328710.0062 |  | 651000 | 651000 | 2871352.9304
2024 | 1188429.6321 | 739213.3337 | 1845561.3111 | 1845561.3111 |  |  | 2554402.496 | 796946.9298 | #REF! | 651000 | 651000 | 1377321.3479 |  | 651000 | 651000 | 2851433.2664
2025 | 1244355.7325 | 746245.3376 | 1915468.9365 | 1915468.9365 |  |  | 2536080.09 | 796946.9298 | #REF! | 651000 | 651000 | 1442136.4701 |  | 651000 | 651000 | 2831513.6023
2026 | 1293291.0703 | 753277.3416 | 1985376.5619 | 1985376.5619 |  |  | 2517757.684 | 796946.9298 | #REF! | 651000 | 651000 | 1498849.7021 |  | 651000 | 651000 | 2811593.9383
2027 | 1306839.8206 | 760309.3456 | 2132108.3945 | 1885308.3744 |  |  | 2499435.2781 | 796946.9298 | #REF! | 651000 | 651000 | 1514551.9218 |  | 651000 | 651000 | 2791674.2742
2028 | 1340974.2367 | 767341.3495 | 1978205.0274 | 1905127.1768 |  |  | 2486792.818 | 796946.9298 | #REF! | 651000 | 651000 | 1554111.7397 |  | 651000 | 651000 | 2772612.7442
2029 | 1375108.6527 | 774373.3535 | 1824301.6602 | 1924945.9791 |  |  | 2474150.3578 | 796946.9298 | #REF! | 651000 | 651000 | 1593671.5577 |  | 651000 | 651000 | 2753551.2142
2030 | 1409243.0687 | 781405.3575 | 1670398.2931 | 1944764.7815 |  |  | 2461507.8977 | 796946.9298 | #REF! | 651000 | 651000 | 1633231.3756 |  | 651000 | 651000 | 2734489.6841
2031 | 1443377.4848 | 788437.3614 | 1516494.926 | 1964583.5838 |  |  | 2448865.4376 | 796946.9298 | #REF! | 651000 | 651000 | 1672791.1936 |  | 651000 | 651000 | 2715428.1541
2032 | 1477511.9008 | 795469.3654 | 1362591.5588 | 1984402.3862 |  |  | 2436222.9775 | 796946.9298 | #REF! | 651000 | 651000 | 1712351.0116 |  | 651000 | 651000 | 2696366.6241
2033 | 1518625.1341 | 802501.3694 | 1649409.3791 | 1993870.4108 |  |  | 2430281.0212 | 796946.9298 | #REF! | 651000 | 651000 | 1759998.8759 |  | 651000 | 651000 | 2678071.9372
2034 | 1559738.3675 | 809533.3733 | 1936227.1993 | 2003338.4354 |  |  | 2424339.065 | 796946.9298 | #REF! | 651000 | 651000 | 1807646.7403 |  | 651000 | 651000 | 2659777.2503
2035 | 1600851.6008 | 816565.3773 | 2223045.0196 | 2012806.4601 |  |  | 2418397.1087 | 796946.9298 | #REF! | 651000 | 651000 | 1855294.6047 |  | 651000 | 651000 | 2641482.5634
2036 | 1641964.8341 | 823597.3813 | 2509862.8399 | 2022274.4847 |  |  | 2412455.1525 | 796946.9298 | #REF! | 651000 | 651000 | 1902942.4691 |  | 651000 | 651000 | 2623187.8766
2037 | 1683078.0674 | 830629.3852 | 2796680.6601 | 2031742.5093 |  |  | 2406513.1962 | 796946.9298 | #REF! | 651000 | 651000 | 1950590.3335 |  | 651000 | 651000 | 2604893.1897
2038 | 1725099.7658 | 837661.3892 | 2693167.1048 | 1978048.7361 |  |  | 2402670.7312 | 796946.9298 | #REF! | 651000 | 651000 | 1999291.0564 |  | 651000 | 651000 | 2587401.8623
2039 | 1767121.4641 | 844693.3932 | 2589653.5495 | 1924354.963 |  |  | 2398828.2661 | 796946.9298 | #REF! | 651000 | 651000 | 2047991.7793 |  | 651000 | 651000 | 2569910.535
2040 | 1809143.1625 | 851725.3971 | 2486139.9942 | 1870661.1898 |  |  | 2394985.8011 | 796946.9298 | #REF! | 651000 | 651000 | 2096692.5022 |  | 651000 | 651000 | 2552419.2076
2041 | 1851164.8609 | 858757.4011 | 2382626.4388 | 1816967.4166 |  |  | 2391143.3361 | 796946.9298 | #REF! | 651000 | 651000 | 2145393.2252 |  | 651000 | 651000 | 2534927.8802
2042 | 1893186.5592 | 865789.405 | 2279112.8835 | 1763273.6434 |  |  | 2387300.871 | 796946.9298 | #REF! | 651000 | 651000 | 2194093.9481 |  | 651000 | 651000 | 2517436.5529
2043 | 1956386.735 | 872821.409 | 2234187.2145 | 1762558.6316 |  |  | 2383535.2553 | 796946.9298 | #REF! | 651000 | 651000 | 2267339.3039 |  | 651000 | 651000 | 2500639.036
2044 | 2019586.9107 | 879853.413 | 2189261.5455 | 1761843.6197 |  |  | 2379769.6395 | 796946.9298 | #REF! | 651000 | 651000 | 2340584.6597 |  | 651000 | 651000 | 2483841.5191
2045 | 2082787.0864 | 886885.4169 | 2144335.8765 | 1761128.6078 |  |  | 2376004.0238 | 796946.9298 | #REF! | 651000 | 651000 | 2413830.0154 |  | 651000 | 651000 | 2467044.0022
2046 | 2145987.2622 | 893917.4209 | 2099410.2074 | 1760413.5959 |  |  | 2372238.408 | 796946.9298 | #REF! | 651000 | 651000 | 2487075.3712 |  | 651000 | 651000 | 2450246.4853
2047 | 2209187.4379 | 900949.4249 | 2054484.5384 | 1759698.584 |  |  | 2368472.7923 | 796946.9298 | #REF! | 651000 | 651000 | 2560320.727 |  | 651000 | 651000 | 2433448.9684
2048 | 2272387.6136 | 907981.4288 | 2009558.8694 | 1758983.5721 |  |  | 2364707.1765 | 796946.9298 | #REF! | 651000 | 651000 | 2633566.0828 |  | 651000 | 651000 | 2416651.4515
2049 | 2335587.7894 | 915013.4328 | 1964633.2004 | 1758268.5602 |  |  | 2360941.5608 | 796946.9298 | #REF! | 651000 | 651000 | 2706811.4386 |  | 651000 | 651000 | 2399853.9346
2050 | 2398787.9651 | 922045.4368 | 1919707.5314 | 1757553.5483 |  |  | 2357175.9451 | 796946.9298 | #REF! | 651000 | 651000 | 2780056.7944 |  | 651000 | 651000 | 2383056.4177

## CCaMC-AFOaMCpUC-pre-ret
Fixed O&M ($/MW) - Preex. Retiring | 2019 | 2020 | 2021 | 2022 | 2023 | 2024 | 2025 | 2026 | 2027 | 2028 | 2029 | 2030 | 2031 | 2032 | 2033 | 2034 | 2035 | 2036 | 2037 | 2038 | 2039 | 2040 | 2041 | 2042 | 2043 | 2044 | 2045 | 2046 | 2047 | 2048 | 2049 | 2050
hard coal | 22520.3712 | 22520.3712 | 22520.3712 | 22520.3712 | 22520.3712 | 22520.3712 | 22520.3712 | 22520.3712 | 22520.3712 | 22520.3712 | 22520.3712 | 22520.3712 | 22520.3712 | 22520.3712 | 22520.3712 | 22520.3712 | 22520.3712 | 22520.3712 | 22520.3712 | 22520.3712 | 22520.3712 | 22520.3712 | 22520.3712 | 22520.3712 | 22520.3712 | 22520.3712 | 22520.3712 | 22520.3712 | 22520.3712 | 22520.3712 | 22520.3712 | 22520.3712
natural gas nonpeaker | 17727.2939 | 17727.2939 | 17727.2939 | 17727.2939 | 17727.2939 | 17727.2939 | 17727.2939 | 17727.2939 | 17727.2939 | 17727.2939 | 17727.2939 | 17727.2939 | 17727.2939 | 17727.2939 | 17727.2939 | 17727.2939 | 17727.2939 | 17727.2939 | 17727.2939 | 17727.2939 | 17727.2939 | 17727.2939 | 17727.2939 | 17727.2939 | 17727.2939 | 17727.2939 | 17727.2939 | 17727.2939 | 17727.2939 | 17727.2939 | 17727.2939 | 17727.2939
nuclear | 55487.6224 | 55487.6224 | 55487.6224 | 55487.6224 | 55487.6224 | 55487.6224 | 55487.6224 | 55487.6224 | 55487.6224 | 55487.6224 | 55487.6224 | 55487.6224 | 55487.6224 | 55487.6224 | 55487.6224 | 55487.6224 | 55487.6224 | 55487.6224 | 55487.6224 | 55487.6224 | 55487.6224 | 55487.6224 | 55487.6224 | 55487.6224 | 55487.6224 | 55487.6224 | 55487.6224 | 55487.6224 | 55487.6224 | 55487.6224 | 55487.6224 | 55487.6224
hydro | 0 | 0 | 0 | 0 | 0 | 0 | 0 | 0 | 0 | 0 | 0 | 0 | 0 | 0 | 0 | 0 | 0 | 0 | 0 | 0 | 0 | 0 | 0 | 0 | 0 | 0 | 0 | 0 | 0 | 0 | 0 | 0
onshore wind | 16432.3535 | 16432.3535 | 16432.3535 | 16432.3535 | 16432.3535 | 16432.3535 | 16432.3535 | 16432.3535 | 16432.3535 | 16432.3535 | 16432.3535 | 16432.3535 | 16432.3535 | 16432.3535 | 16432.3535 | 16432.3535 | 16432.3535 | 16432.3535 | 16432.3535 | 16432.3535 | 16432.3535 | 16432.3535 | 16432.3535 | 16432.3535 | 16432.3535 | 16432.3535 | 16432.3535 | 16432.3535 | 16432.3535 | 16432.3535 | 16432.3535 | 16432.3535
solar PV | 20124.1556 | 20124.1556 | 20124.1556 | 20124.1556 | 20124.1556 | 20124.1556 | 20124.1556 | 20124.1556 | 20124.1556 | 20124.1556 | 20124.1556 | 20124.1556 | 20124.1556 | 20124.1556 | 20124.1556 | 20124.1556 | 20124.1556 | 20124.1556 | 20124.1556 | 20124.1556 | 20124.1556 | 20124.1556 | 20124.1556 | 20124.1556 | 20124.1556 | 20124.1556 | 20124.1556 | 20124.1556 | 20124.1556 | 20124.1556 | 20124.1556 | 20124.1556
solar thermal | 31495.3442 | 31495.3442 | 31495.3442 | 31495.3442 | 31495.3442 | 31495.3442 | 31495.3442 | 31495.3442 | 31495.3442 | 31495.3442 | 31495.3442 | 31495.3442 | 31495.3442 | 31495.3442 | 31495.3442 | 31495.3442 | 31495.3442 | 31495.3442 | 31495.3442 | 31495.3442 | 31495.3442 | 31495.3442 | 31495.3442 | 31495.3442 | 31495.3442 | 31495.3442 | 31495.3442 | 31495.3442 | 31495.3442 | 31495.3442 | 31495.3442 | 31495.3442
biomass | 21628.6666 | 21628.6666 | 21628.6666 | 21628.6666 | 21628.6666 | 21628.6666 | 21628.6666 | 21628.6666 | 21628.6666 | 21628.6666 | 21628.6666 | 21628.6666 | 21628.6666 | 21628.6666 | 21628.6666 | 21628.6666 | 21628.6666 | 21628.6666 | 21628.6666 | 21628.6666 | 21628.6666 | 21628.6666 | 21628.6666 | 21628.6666 | 21628.6666 | 21628.6666 | 21628.6666 | 21628.6666 | 21628.6666 | 21628.6666 | 21628.6666 | 21628.6666
geothermal | 17573.4891 | 17573.4891 | 17573.4891 | 17573.4891 | 17573.4891 | 17573.4891 | 17573.4891 | 17573.4891 | 17573.4891 | 17573.4891 | 17573.4891 | 17573.4891 | 17573.4891 | 17573.4891 | 17573.4891 | 17573.4891 | 17573.4891 | 17573.4891 | 17573.4891 | 17573.4891 | 17573.4891 | 17573.4891 | 17573.4891 | 17573.4891 | 17573.4891 | 17573.4891 | 17573.4891 | 17573.4891 | 17573.4891 | 17573.4891 | 17573.4891 | 17573.4891
petroleum | 8863.6469 | 8863.6469 | 8863.6469 | 8863.6469 | 8863.6469 | 8863.6469 | 8863.6469 | 8863.6469 | 8863.6469 | 8863.6469 | 8863.6469 | 8863.6469 | 8863.6469 | 8863.6469 | 8863.6469 | 8863.6469 | 8863.6469 | 8863.6469 | 8863.6469 | 8863.6469 | 8863.6469 | 8863.6469 | 8863.6469 | 8863.6469 | 8863.6469 | 8863.6469 | 8863.6469 | 8863.6469 | 8863.6469 | 8863.6469 | 8863.6469 | 8863.6469
natural gas peaker | 8863.6469 | 8863.6469 | 8863.6469 | 8863.6469 | 8863.6469 | 8863.6469 | 8863.6469 | 8863.6469 | 8863.6469 | 8863.6469 | 8863.6469 | 8863.6469 | 8863.6469 | 8863.6469 | 8863.6469 | 8863.6469 | 8863.6469 | 8863.6469 | 8863.6469 | 8863.6469 | 8863.6469 | 8863.6469 | 8863.6469 | 8863.6469 | 8863.6469 | 8863.6469 | 8863.6469 | 8863.6469 | 8863.6469 | 8863.6469 | 8863.6469 | 8863.6469
lignite | 22520.3712 | 22520.3712 | 22520.3712 | 22520.3712 | 22520.3712 | 22520.3712 | 22520.3712 | 22520.3712 | 22520.3712 | 22520.3712 | 22520.3712 | 22520.3712 | 22520.3712 | 22520.3712 | 22520.3712 | 22520.3712 | 22520.3712 | 22520.3712 | 22520.3712 | 22520.3712 | 22520.3712 | 22520.3712 | 22520.3712 | 22520.3712 | 22520.3712 | 22520.3712 | 22520.3712 | 22520.3712 | 22520.3712 | 22520.3712 | 22520.3712 | 22520.3712
offshore wind | 24648.5302 | 24648.5302 | 24648.5302 | 24648.5302 | 24648.5302 | 24648.5302 | 24648.5302 | 24648.5302 | 24648.5302 | 24648.5302 | 24648.5302 | 24648.5302 | 24648.5302 | 24648.5302 | 24648.5302 | 24648.5302 | 24648.5302 | 24648.5302 | 24648.5302 | 24648.5302 | 24648.5302 | 24648.5302 | 24648.5302 | 24648.5302 | 24648.5302 | 24648.5302 | 24648.5302 | 24648.5302 | 24648.5302 | 24648.5302 | 24648.5302 | 24648.5302
crude oil | 8863.6469 | 8863.6469 | 8863.6469 | 8863.6469 | 8863.6469 | 8863.6469 | 8863.6469 | 8863.6469 | 8863.6469 | 8863.6469 | 8863.6469 | 8863.6469 | 8863.6469 | 8863.6469 | 8863.6469 | 8863.6469 | 8863.6469 | 8863.6469 | 8863.6469 | 8863.6469 | 8863.6469 | 8863.6469 | 8863.6469 | 8863.6469 | 8863.6469 | 8863.6469 | 8863.6469 | 8863.6469 | 8863.6469 | 8863.6469 | 8863.6469 | 8863.6469
heavy or residual fuel oil | 8863.6469 | 8863.6469 | 8863.6469 | 8863.6469 | 8863.6469 | 8863.6469 | 8863.6469 | 8863.6469 | 8863.6469 | 8863.6469 | 8863.6469 | 8863.6469 | 8863.6469 | 8863.6469 | 8863.6469 | 8863.6469 | 8863.6469 | 8863.6469 | 8863.6469 | 8863.6469 | 8863.6469 | 8863.6469 | 8863.6469 | 8863.6469 | 8863.6469 | 8863.6469 | 8863.6469 | 8863.6469 | 8863.6469 | 8863.6469 | 8863.6469 | 8863.6469
municipal solid waste | 85778.0464 | 85778.0464 | 85778.0464 | 85778.0464 | 85778.0464 | 85778.0464 | 85778.0464 | 85778.0464 | 85778.0464 | 85778.0464 | 85778.0464 | 85778.0464 | 85778.0464 | 85778.0464 | 85778.0464 | 85778.0464 | 85778.0464 | 85778.0464 | 85778.0464 | 85778.0464 | 85778.0464 | 85778.0464 | 85778.0464 | 85778.0464 | 85778.0464 | 85778.0464 | 85778.0464 | 85778.0464 | 85778.0464 | 85778.0464 | 85778.0464 | 85778.0464

## CCaMC-AFOaMCpUC-pre-nonret
Fixed O&M ($/MW) - Preex. Nonretiring | 2019 | 2020 | 2021 | 2022 | 2023 | 2024 | 2025 | 2026 | 2027 | 2028 | 2029 | 2030 | 2031 | 2032 | 2033 | 2034 | 2035 | 2036 | 2037 | 2038 | 2039 | 2040 | 2041 | 2042 | 2043 | 2044 | 2045 | 2046 | 2047 | 2048 | 2049 | 2050
hard coal | 0 | 0 | 0 | 0 | 0 | 0 | 0 | 0 | 0 | 0 | 0 | 0 | 0 | 0 | 0 | 0 | 0 | 0 | 0 | 0 | 0 | 0 | 0 | 0 | 0 | 0 | 0 | 0 | 0 | 0 | 0 | 0
natural gas nonpeaker | 0 | 0 | 0 | 0 | 0 | 0 | 0 | 0 | 0 | 0 | 0 | 0 | 0 | 0 | 0 | 0 | 0 | 0 | 0 | 0 | 0 | 0 | 0 | 0 | 0 | 0 | 0 | 0 | 0 | 0 | 0 | 0
nuclear | 0 | 0 | 0 | 0 | 0 | 0 | 0 | 0 | 0 | 0 | 0 | 0 | 0 | 0 | 0 | 0 | 0 | 0 | 0 | 0 | 0 | 0 | 0 | 0 | 0 | 0 | 0 | 0 | 0 | 0 | 0 | 0
hydro | 0 | 0 | 0 | 0 | 0 | 0 | 0 | 0 | 0 | 0 | 0 | 0 | 0 | 0 | 0 | 0 | 0 | 0 | 0 | 0 | 0 | 0 | 0 | 0 | 0 | 0 | 0 | 0 | 0 | 0 | 0 | 0
onshore wind | 0 | 0 | 0 | 0 | 0 | 0 | 0 | 0 | 0 | 0 | 0 | 0 | 0 | 0 | 0 | 0 | 0 | 0 | 0 | 0 | 0 | 0 | 0 | 0 | 0 | 0 | 0 | 0 | 0 | 0 | 0 | 0
solar PV | 0 | 0 | 0 | 0 | 0 | 0 | 0 | 0 | 0 | 0 | 0 | 0 | 0 | 0 | 0 | 0 | 0 | 0 | 0 | 0 | 0 | 0 | 0 | 0 | 0 | 0 | 0 | 0 | 0 | 0 | 0 | 0
solar thermal | 0 | 0 | 0 | 0 | 0 | 0 | 0 | 0 | 0 | 0 | 0 | 0 | 0 | 0 | 0 | 0 | 0 | 0 | 0 | 0 | 0 | 0 | 0 | 0 | 0 | 0 | 0 | 0 | 0 | 0 | 0 | 0
biomass | 0 | 0 | 0 | 0 | 0 | 0 | 0 | 0 | 0 | 0 | 0 | 0 | 0 | 0 | 0 | 0 | 0 | 0 | 0 | 0 | 0 | 0 | 0 | 0 | 0 | 0 | 0 | 0 | 0 | 0 | 0 | 0
geothermal | 0 | 0 | 0 | 0 | 0 | 0 | 0 | 0 | 0 | 0 | 0 | 0 | 0 | 0 | 0 | 0 | 0 | 0 | 0 | 0 | 0 | 0 | 0 | 0 | 0 | 0 | 0 | 0 | 0 | 0 | 0 | 0
petroleum | 0 | 0 | 0 | 0 | 0 | 0 | 0 | 0 | 0 | 0 | 0 | 0 | 0 | 0 | 0 | 0 | 0 | 0 | 0 | 0 | 0 | 0 | 0 | 0 | 0 | 0 | 0 | 0 | 0 | 0 | 0 | 0
natural gas peaker | 0 | 0 | 0 | 0 | 0 | 0 | 0 | 0 | 0 | 0 | 0 | 0 | 0 | 0 | 0 | 0 | 0 | 0 | 0 | 0 | 0 | 0 | 0 | 0 | 0 | 0 | 0 | 0 | 0 | 0 | 0 | 0
lignite | 0 | 0 | 0 | 0 | 0 | 0 | 0 | 0 | 0 | 0 | 0 | 0 | 0 | 0 | 0 | 0 | 0 | 0 | 0 | 0 | 0 | 0 | 0 | 0 | 0 | 0 | 0 | 0 | 0 | 0 | 0 | 0
offshore wind | 0 | 0 | 0 | 0 | 0 | 0 | 0 | 0 | 0 | 0 | 0 | 0 | 0 | 0 | 0 | 0 | 0 | 0 | 0 | 0 | 0 | 0 | 0 | 0 | 0 | 0 | 0 | 0 | 0 | 0 | 0 | 0
crude oil | 0 | 0 | 0 | 0 | 0 | 0 | 0 | 0 | 0 | 0 | 0 | 0 | 0 | 0 | 0 | 0 | 0 | 0 | 0 | 0 | 0 | 0 | 0 | 0 | 0 | 0 | 0 | 0 | 0 | 0 | 0 | 0
heavy or residual fuel oil | 0 | 0 | 0 | 0 | 0 | 0 | 0 | 0 | 0 | 0 | 0 | 0 | 0 | 0 | 0 | 0 | 0 | 0 | 0 | 0 | 0 | 0 | 0 | 0 | 0 | 0 | 0 | 0 | 0 | 0 | 0 | 0
municipal solid waste | 0 | 0 | 0 | 0 | 0 | 0 | 0 | 0 | 0 | 0 | 0 | 0 | 0 | 0 | 0 | 0 | 0 | 0 | 0 | 0 | 0 | 0 | 0 | 0 | 0 | 0 | 0 | 0 | 0 | 0 | 0 | 0

## CCaMC-AFOaMCpUC-new
Fixed O&M ($/MW) - Newly Built | 2019 | 2020 | 2021 | 2022 | 2023 | 2024 | 2025 | 2026 | 2027 | 2028 | 2029 | 2030 | 2031 | 2032 | 2033 | 2034 | 2035 | 2036 | 2037 | 2038 | 2039 | 2040 | 2041 | 2042 | 2043 | 2044 | 2045 | 2046 | 2047 | 2048 | 2049 | 2050
hard coal | 22520.3712 | 22520.3712 | 22520.3712 | 22520.3712 | 22520.3712 | 22520.3712 | 22520.3712 | 22520.3712 | 22520.3712 | 22520.3712 | 22520.3712 | 22520.3712 | 22520.3712 | 22520.3712 | 22520.3712 | 22520.3712 | 22520.3712 | 22520.3712 | 22520.3712 | 22520.3712 | 22520.3712 | 22520.3712 | 22520.3712 | 22520.3712 | 22520.3712 | 22520.3712 | 22520.3712 | 22520.3712 | 22520.3712 | 22520.3712 | 22520.3712 | 22520.3712
natural gas nonpeaker | 17727.2939 | 17727.2939 | 17727.2939 | 17727.2939 | 17727.2939 | 17727.2939 | 17727.2939 | 17727.2939 | 17727.2939 | 17727.2939 | 17727.2939 | 17727.2939 | 17727.2939 | 17727.2939 | 17727.2939 | 17727.2939 | 17727.2939 | 17727.2939 | 17727.2939 | 17727.2939 | 17727.2939 | 17727.2939 | 17727.2939 | 17727.2939 | 17727.2939 | 17727.2939 | 17727.2939 | 17727.2939 | 17727.2939 | 17727.2939 | 17727.2939 | 17727.2939
nuclear | 55487.6224 | 55487.6224 | 55487.6224 | 55487.6224 | 55487.6224 | 55487.6224 | 55487.6224 | 55487.6224 | 55487.6224 | 55487.6224 | 55487.6224 | 55487.6224 | 55487.6224 | 55487.6224 | 55487.6224 | 55487.6224 | 55487.6224 | 55487.6224 | 55487.6224 | 55487.6224 | 55487.6224 | 55487.6224 | 55487.6224 | 55487.6224 | 55487.6224 | 55487.6224 | 55487.6224 | 55487.6224 | 55487.6224 | 55487.6224 | 55487.6224 | 55487.6224
hydro | 0 | 0 | 0 | 0 | 0 | 0 | 0 | 0 | 0 | 0 | 0 | 0 | 0 | 0 | 0 | 0 | 0 | 0 | 0 | 0 | 0 | 0 | 0 | 0 | 0 | 0 | 0 | 0 | 0 | 0 | 0 | 0
onshore wind | 16432.3535 | 16432.3535 | 16432.3535 | 16432.3535 | 16432.3535 | 16432.3535 | 16432.3535 | 16432.3535 | 16432.3535 | 16432.3535 | 16432.3535 | 16432.3535 | 16432.3535 | 16432.3535 | 16432.3535 | 16432.3535 | 16432.3535 | 16432.3535 | 16432.3535 | 16432.3535 | 16432.3535 | 16432.3535 | 16432.3535 | 16432.3535 | 16432.3535 | 16432.3535 | 16432.3535 | 16432.3535 | 16432.3535 | 16432.3535 | 16432.3535 | 16432.3535
solar PV | 20124.1556 | 20124.1556 | 20124.1556 | 20124.1556 | 20124.1556 | 20124.1556 | 20124.1556 | 20124.1556 | 20124.1556 | 20124.1556 | 20124.1556 | 20124.1556 | 20124.1556 | 20124.1556 | 20124.1556 | 20124.1556 | 20124.1556 | 20124.1556 | 20124.1556 | 20124.1556 | 20124.1556 | 20124.1556 | 20124.1556 | 20124.1556 | 20124.1556 | 20124.1556 | 20124.1556 | 20124.1556 | 20124.1556 | 20124.1556 | 20124.1556 | 20124.1556
solar thermal | 31495.3442 | 31495.3442 | 31495.3442 | 31495.3442 | 31495.3442 | 31495.3442 | 31495.3442 | 31495.3442 | 31495.3442 | 31495.3442 | 31495.3442 | 31495.3442 | 31495.3442 | 31495.3442 | 31495.3442 | 31495.3442 | 31495.3442 | 31495.3442 | 31495.3442 | 31495.3442 | 31495.3442 | 31495.3442 | 31495.3442 | 31495.3442 | 31495.3442 | 31495.3442 | 31495.3442 | 31495.3442 | 31495.3442 | 31495.3442 | 31495.3442 | 31495.3442
biomass | 21628.6666 | 21628.6666 | 21628.6666 | 21628.6666 | 21628.6666 | 21628.6666 | 21628.6666 | 21628.6666 | 21628.6666 | 21628.6666 | 21628.6666 | 21628.6666 | 21628.6666 | 21628.6666 | 21628.6666 | 21628.6666 | 21628.6666 | 21628.6666 | 21628.6666 | 21628.6666 | 21628.6666 | 21628.6666 | 21628.6666 | 21628.6666 | 21628.6666 | 21628.6666 | 21628.6666 | 21628.6666 | 21628.6666 | 21628.6666 | 21628.6666 | 21628.6666
geothermal | 17573.4891 | 17573.4891 | 17573.4891 | 17573.4891 | 17573.4891 | 17573.4891 | 17573.4891 | 17573.4891 | 17573.4891 | 17573.4891 | 17573.4891 | 17573.4891 | 17573.4891 | 17573.4891 | 17573.4891 | 17573.4891 | 17573.4891 | 17573.4891 | 17573.4891 | 17573.4891 | 17573.4891 | 17573.4891 | 17573.4891 | 17573.4891 | 17573.4891 | 17573.4891 | 17573.4891 | 17573.4891 | 17573.4891 | 17573.4891 | 17573.4891 | 17573.4891
petroleum | 8863.6469 | 8863.6469 | 8863.6469 | 8863.6469 | 8863.6469 | 8863.6469 | 8863.6469 | 8863.6469 | 8863.6469 | 8863.6469 | 8863.6469 | 8863.6469 | 8863.6469 | 8863.6469 | 8863.6469 | 8863.6469 | 8863.6469 | 8863.6469 | 8863.6469 | 8863.6469 | 8863.6469 | 8863.6469 | 8863.6469 | 8863.6469 | 8863.6469 | 8863.6469 | 8863.6469 | 8863.6469 | 8863.6469 | 8863.6469 | 8863.6469 | 8863.6469
natural gas peaker | 8863.6469 | 8863.6469 | 8863.6469 | 8863.6469 | 8863.6469 | 8863.6469 | 8863.6469 | 8863.6469 | 8863.6469 | 8863.6469 | 8863.6469 | 8863.6469 | 8863.6469 | 8863.6469 | 8863.6469 | 8863.6469 | 8863.6469 | 8863.6469 | 8863.6469 | 8863.6469 | 8863.6469 | 8863.6469 | 8863.6469 | 8863.6469 | 8863.6469 | 8863.6469 | 8863.6469 | 8863.6469 | 8863.6469 | 8863.6469 | 8863.6469 | 8863.6469
lignite | 22520.3712 | 22520.3712 | 22520.3712 | 22520.3712 | 22520.3712 | 22520.3712 | 22520.3712 | 22520.3712 | 22520.3712 | 22520.3712 | 22520.3712 | 22520.3712 | 22520.3712 | 22520.3712 | 22520.3712 | 22520.3712 | 22520.3712 | 22520.3712 | 22520.3712 | 22520.3712 | 22520.3712 | 22520.3712 | 22520.3712 | 22520.3712 | 22520.3712 | 22520.3712 | 22520.3712 | 22520.3712 | 22520.3712 | 22520.3712 | 22520.3712 | 22520.3712
offshore wind | 24648.5302 | 24648.5302 | 24648.5302 | 24648.5302 | 24648.5302 | 24648.5302 | 24648.5302 | 24648.5302 | 24648.5302 | 24648.5302 | 24648.5302 | 24648.5302 | 24648.5302 | 24648.5302 | 24648.5302 | 24648.5302 | 24648.5302 | 24648.5302 | 24648.5302 | 24648.5302 | 24648.5302 | 24648.5302 | 24648.5302 | 24648.5302 | 24648.5302 | 24648.5302 | 24648.5302 | 24648.5302 | 24648.5302 | 24648.5302 | 24648.5302 | 24648.5302
crude oil | 8863.6469 | 8863.6469 | 8863.6469 | 8863.6469 | 8863.6469 | 8863.6469 | 8863.6469 | 8863.6469 | 8863.6469 | 8863.6469 | 8863.6469 | 8863.6469 | 8863.6469 | 8863.6469 | 8863.6469 | 8863.6469 | 8863.6469 | 8863.6469 | 8863.6469 | 8863.6469 | 8863.6469 | 8863.6469 | 8863.6469 | 8863.6469 | 8863.6469 | 8863.6469 | 8863.6469 | 8863.6469 | 8863.6469 | 8863.6469 | 8863.6469 | 8863.6469
heavy or residual fuel oil | 8863.6469 | 8863.6469 | 8863.6469 | 8863.6469 | 8863.6469 | 8863.6469 | 8863.6469 | 8863.6469 | 8863.6469 | 8863.6469 | 8863.6469 | 8863.6469 | 8863.6469 | 8863.6469 | 8863.6469 | 8863.6469 | 8863.6469 | 8863.6469 | 8863.6469 | 8863.6469 | 8863.6469 | 8863.6469 | 8863.6469 | 8863.6469 | 8863.6469 | 8863.6469 | 8863.6469 | 8863.6469 | 8863.6469 | 8863.6469 | 8863.6469 | 8863.6469
municipal solid waste | 85778.0464 | 85778.0464 | 85778.0464 | 85778.0464 | 85778.0464 | 85778.0464 | 85778.0464 | 85778.0464 | 85778.0464 | 85778.0464 | 85778.0464 | 85778.0464 | 85778.0464 | 85778.0464 | 85778.0464 | 85778.0464 | 85778.0464 | 85778.0464 | 85778.0464 | 85778.0464 | 85778.0464 | 85778.0464 | 85778.0464 | 85778.0464 | 85778.0464 | 85778.0464 | 85778.0464 | 85778.0464 | 85778.0464 | 85778.0464 | 85778.0464 | 85778.0464

## CCaMC-VOaMCpUC-pre-ret
Variable O&M ($/MWh) - Preex. Retiring | 2019 | 2020 | 2021 | 2022 | 2023 | 2024 | 2025 | 2026 | 2027 | 2028 | 2029 | 2030 | 2031 | 2032 | 2033 | 2034 | 2035 | 2036 | 2037 | 2038 | 2039 | 2040 | 2041 | 2042 | 2043 | 2044 | 2045 | 2046 | 2047 | 2048 | 2049 | 2050
hard coal | 1.5339 | 1.5339 | 1.5339 | 1.5339 | 1.5339 | 1.5339 | 1.5339 | 1.5339 | 1.5339 | 1.5339 | 1.5339 | 1.5339 | 1.5339 | 1.5339 | 1.5339 | 1.5339 | 1.5339 | 1.5339 | 1.5339 | 1.5339 | 1.5339 | 1.5339 | 1.5339 | 1.5339 | 1.5339 | 1.5339 | 1.5339 | 1.5339 | 1.5339 | 1.5339 | 1.5339 | 1.5339
natural gas nonpeaker | 3.1054 | 3.1054 | 3.1054 | 3.1054 | 3.1054 | 3.1054 | 3.1054 | 3.1054 | 3.1054 | 3.1054 | 3.1054 | 3.1054 | 3.1054 | 3.1054 | 3.1054 | 3.1054 | 3.1054 | 3.1054 | 3.1054 | 3.1054 | 3.1054 | 3.1054 | 3.1054 | 3.1054 | 3.1054 | 3.1054 | 3.1054 | 3.1054 | 3.1054 | 3.1054 | 3.1054 | 3.1054
nuclear | 1.5136 | 1.5136 | 1.5136 | 1.5136 | 1.5136 | 1.5136 | 1.5136 | 1.5136 | 1.5136 | 1.5136 | 1.5136 | 1.5136 | 1.5136 | 1.5136 | 1.5136 | 1.5136 | 1.5136 | 1.5136 | 1.5136 | 1.5136 | 1.5136 | 1.5136 | 1.5136 | 1.5136 | 1.5136 | 1.5136 | 1.5136 | 1.5136 | 1.5136 | 1.5136 | 1.5136 | 1.5136
hydro | 0 | 0 | 0 | 0 | 0 | 0 | 0 | 0 | 0 | 0 | 0 | 0 | 0 | 0 | 0 | 0 | 0 | 0 | 0 | 0 | 0 | 0 | 0 | 0 | 0 | 0 | 0 | 0 | 0 | 0 | 0 | 0
onshore wind | 0 | 0 | 0 | 0 | 0 | 0 | 0 | 0 | 0 | 0 | 0 | 0 | 0 | 0 | 0 | 0 | 0 | 0 | 0 | 0 | 0 | 0 | 0 | 0 | 0 | 0 | 0 | 0 | 0 | 0 | 0 | 0
solar PV | 0 | 0 | 0 | 0 | 0 | 0 | 0 | 0 | 0 | 0 | 0 | 0 | 0 | 0 | 0 | 0 | 0 | 0 | 0 | 0 | 0 | 0 | 0 | 0 | 0 | 0 | 0 | 0 | 0 | 0 | 0 | 0
solar thermal | 0 | 0 | 0 | 0 | 0 | 0 | 0 | 0 | 0 | 0 | 0 | 0 | 0 | 0 | 0 | 0 | 0 | 0 | 0 | 0 | 0 | 0 | 0 | 0 | 0 | 0 | 0 | 0 | 0 | 0 | 0 | 0
biomass | 2.8354 | 2.8354 | 2.8354 | 2.8354 | 2.8354 | 2.8354 | 2.8354 | 2.8354 | 2.8354 | 2.8354 | 2.8354 | 2.8354 | 2.8354 | 2.8354 | 2.8354 | 2.8354 | 2.8354 | 2.8354 | 2.8354 | 2.8354 | 2.8354 | 2.8354 | 2.8354 | 2.8354 | 2.8354 | 2.8354 | 2.8354 | 2.8354 | 2.8354 | 2.8354 | 2.8354 | 2.8354
geothermal | 0 | 0 | 0 | 0 | 0 | 0 | 0 | 0 | 0 | 0 | 0 | 0 | 0 | 0 | 0 | 0 | 0 | 0 | 0 | 0 | 0 | 0 | 0 | 0 | 0 | 0 | 0 | 0 | 0 | 0 | 0 | 0
petroleum | 4.9168 | 4.9168 | 4.9168 | 4.9168 | 4.9168 | 4.9168 | 4.9168 | 4.9168 | 4.9168 | 4.9168 | 4.9168 | 4.9168 | 4.9168 | 4.9168 | 4.9168 | 4.9168 | 4.9168 | 4.9168 | 4.9168 | 4.9168 | 4.9168 | 4.9168 | 4.9168 | 4.9168 | 4.9168 | 4.9168 | 4.9168 | 4.9168 | 4.9168 | 4.9168 | 4.9168 | 4.9168
natural gas peaker | 4.9168 | 4.9168 | 4.9168 | 4.9168 | 4.9168 | 4.9168 | 4.9168 | 4.9168 | 4.9168 | 4.9168 | 4.9168 | 4.9168 | 4.9168 | 4.9168 | 4.9168 | 4.9168 | 4.9168 | 4.9168 | 4.9168 | 4.9168 | 4.9168 | 4.9168 | 4.9168 | 4.9168 | 4.9168 | 4.9168 | 4.9168 | 4.9168 | 4.9168 | 4.9168 | 4.9168 | 4.9168
lignite | 2.5987 | 2.5987 | 2.5987 | 2.5987 | 2.5987 | 2.5987 | 2.5987 | 2.5987 | 2.5987 | 2.5987 | 2.5987 | 2.5987 | 2.5987 | 2.5987 | 2.5987 | 2.5987 | 2.5987 | 2.5987 | 2.5987 | 2.5987 | 2.5987 | 2.5987 | 2.5987 | 2.5987 | 2.5987 | 2.5987 | 2.5987 | 2.5987 | 2.5987 | 2.5987 | 2.5987 | 2.5987
offshore wind | 0 | 0 | 0 | 0 | 0 | 0 | 0 | 0 | 0 | 0 | 0 | 0 | 0 | 0 | 0 | 0 | 0 | 0 | 0 | 0 | 0 | 0 | 0 | 0 | 0 | 0 | 0 | 0 | 0 | 0 | 0 | 0
crude oil | 4.9168 | 4.9168 | 4.9168 | 4.9168 | 4.9168 | 4.9168 | 4.9168 | 4.9168 | 4.9168 | 4.9168 | 4.9168 | 4.9168 | 4.9168 | 4.9168 | 4.9168 | 4.9168 | 4.9168 | 4.9168 | 4.9168 | 4.9168 | 4.9168 | 4.9168 | 4.9168 | 4.9168 | 4.9168 | 4.9168 | 4.9168 | 4.9168 | 4.9168 | 4.9168 | 4.9168 | 4.9168
heavy or residual fuel oil | 4.9168 | 4.9168 | 4.9168 | 4.9168 | 4.9168 | 4.9168 | 4.9168 | 4.9168 | 4.9168 | 4.9168 | 4.9168 | 4.9168 | 4.9168 | 4.9168 | 4.9168 | 4.9168 | 4.9168 | 4.9168 | 4.9168 | 4.9168 | 4.9168 | 4.9168 | 4.9168 | 4.9168 | 4.9168 | 4.9168 | 4.9168 | 4.9168 | 4.9168 | 4.9168 | 4.9168 | 4.9168
municipal solid waste | 2.8354 | 2.8354 | 2.8354 | 2.8354 | 2.8354 | 2.8354 | 2.8354 | 2.8354 | 2.8354 | 2.8354 | 2.8354 | 2.8354 | 2.8354 | 2.8354 | 2.8354 | 2.8354 | 2.8354 | 2.8354 | 2.8354 | 2.8354 | 2.8354 | 2.8354 | 2.8354 | 2.8354 | 2.8354 | 2.8354 | 2.8354 | 2.8354 | 2.8354 | 2.8354 | 2.8354 | 2.8354

## CCaMC-VOaMCpUC-pre-nonret
Variable O&M ($/MWh) - Preex. Nonretiring | 2019 | 2020 | 2021 | 2022 | 2023 | 2024 | 2025 | 2026 | 2027 | 2028 | 2029 | 2030 | 2031 | 2032 | 2033 | 2034 | 2035 | 2036 | 2037 | 2038 | 2039 | 2040 | 2041 | 2042 | 2043 | 2044 | 2045 | 2046 | 2047 | 2048 | 2049 | 2050
hard coal | 0 | 0 | 0 | 0 | 0 | 0 | 0 | 0 | 0 | 0 | 0 | 0 | 0 | 0 | 0 | 0 | 0 | 0 | 0 | 0 | 0 | 0 | 0 | 0 | 0 | 0 | 0 | 0 | 0 | 0 | 0 | 0
natural gas nonpeaker | 0 | 0 | 0 | 0 | 0 | 0 | 0 | 0 | 0 | 0 | 0 | 0 | 0 | 0 | 0 | 0 | 0 | 0 | 0 | 0 | 0 | 0 | 0 | 0 | 0 | 0 | 0 | 0 | 0 | 0 | 0 | 0
nuclear | 0 | 0 | 0 | 0 | 0 | 0 | 0 | 0 | 0 | 0 | 0 | 0 | 0 | 0 | 0 | 0 | 0 | 0 | 0 | 0 | 0 | 0 | 0 | 0 | 0 | 0 | 0 | 0 | 0 | 0 | 0 | 0
hydro | 0 | 0 | 0 | 0 | 0 | 0 | 0 | 0 | 0 | 0 | 0 | 0 | 0 | 0 | 0 | 0 | 0 | 0 | 0 | 0 | 0 | 0 | 0 | 0 | 0 | 0 | 0 | 0 | 0 | 0 | 0 | 0
onshore wind | 0 | 0 | 0 | 0 | 0 | 0 | 0 | 0 | 0 | 0 | 0 | 0 | 0 | 0 | 0 | 0 | 0 | 0 | 0 | 0 | 0 | 0 | 0 | 0 | 0 | 0 | 0 | 0 | 0 | 0 | 0 | 0
solar PV | 0 | 0 | 0 | 0 | 0 | 0 | 0 | 0 | 0 | 0 | 0 | 0 | 0 | 0 | 0 | 0 | 0 | 0 | 0 | 0 | 0 | 0 | 0 | 0 | 0 | 0 | 0 | 0 | 0 | 0 | 0 | 0
solar thermal | 0 | 0 | 0 | 0 | 0 | 0 | 0 | 0 | 0 | 0 | 0 | 0 | 0 | 0 | 0 | 0 | 0 | 0 | 0 | 0 | 0 | 0 | 0 | 0 | 0 | 0 | 0 | 0 | 0 | 0 | 0 | 0
biomass | 0 | 0 | 0 | 0 | 0 | 0 | 0 | 0 | 0 | 0 | 0 | 0 | 0 | 0 | 0 | 0 | 0 | 0 | 0 | 0 | 0 | 0 | 0 | 0 | 0 | 0 | 0 | 0 | 0 | 0 | 0 | 0
geothermal | 0 | 0 | 0 | 0 | 0 | 0 | 0 | 0 | 0 | 0 | 0 | 0 | 0 | 0 | 0 | 0 | 0 | 0 | 0 | 0 | 0 | 0 | 0 | 0 | 0 | 0 | 0 | 0 | 0 | 0 | 0 | 0
petroleum | 0 | 0 | 0 | 0 | 0 | 0 | 0 | 0 | 0 | 0 | 0 | 0 | 0 | 0 | 0 | 0 | 0 | 0 | 0 | 0 | 0 | 0 | 0 | 0 | 0 | 0 | 0 | 0 | 0 | 0 | 0 | 0
natural gas peaker | 0 | 0 | 0 | 0 | 0 | 0 | 0 | 0 | 0 | 0 | 0 | 0 | 0 | 0 | 0 | 0 | 0 | 0 | 0 | 0 | 0 | 0 | 0 | 0 | 0 | 0 | 0 | 0 | 0 | 0 | 0 | 0
lignite | 0 | 0 | 0 | 0 | 0 | 0 | 0 | 0 | 0 | 0 | 0 | 0 | 0 | 0 | 0 | 0 | 0 | 0 | 0 | 0 | 0 | 0 | 0 | 0 | 0 | 0 | 0 | 0 | 0 | 0 | 0 | 0
offshore wind | 0 | 0 | 0 | 0 | 0 | 0 | 0 | 0 | 0 | 0 | 0 | 0 | 0 | 0 | 0 | 0 | 0 | 0 | 0 | 0 | 0 | 0 | 0 | 0 | 0 | 0 | 0 | 0 | 0 | 0 | 0 | 0
crude oil | 0 | 0 | 0 | 0 | 0 | 0 | 0 | 0 | 0 | 0 | 0 | 0 | 0 | 0 | 0 | 0 | 0 | 0 | 0 | 0 | 0 | 0 | 0 | 0 | 0 | 0 | 0 | 0 | 0 | 0 | 0 | 0
heavy or residual fuel oil | 0 | 0 | 0 | 0 | 0 | 0 | 0 | 0 | 0 | 0 | 0 | 0 | 0 | 0 | 0 | 0 | 0 | 0 | 0 | 0 | 0 | 0 | 0 | 0 | 0 | 0 | 0 | 0 | 0 | 0 | 0 | 0
municipal solid waste | 0 | 0 | 0 | 0 | 0 | 0 | 0 | 0 | 0 | 0 | 0 | 0 | 0 | 0 | 0 | 0 | 0 | 0 | 0 | 0 | 0 | 0 | 0 | 0 | 0 | 0 | 0 | 0 | 0 | 0 | 0 | 0

## CCaMC-VOaMCpUC-new
Variable O&M ($/MWh) - Newly Built | 2019 | 2020 | 2021 | 2022 | 2023 | 2024 | 2025 | 2026 | 2027 | 2028 | 2029 | 2030 | 2031 | 2032 | 2033 | 2034 | 2035 | 2036 | 2037 | 2038 | 2039 | 2040 | 2041 | 2042 | 2043 | 2044 | 2045 | 2046 | 2047 | 2048 | 2049 | 2050
hard coal | 1.5339 | 1.5339 | 1.5339 | 1.5339 | 1.5339 | 1.5339 | 1.5339 | 1.5339 | 1.5339 | 1.5339 | 1.5339 | 1.5339 | 1.5339 | 1.5339 | 1.5339 | 1.5339 | 1.5339 | 1.5339 | 1.5339 | 1.5339 | 1.5339 | 1.5339 | 1.5339 | 1.5339 | 1.5339 | 1.5339 | 1.5339 | 1.5339 | 1.5339 | 1.5339 | 1.5339 | 1.5339
natural gas nonpeaker | 3.1054 | 3.1054 | 3.1054 | 3.1054 | 3.1054 | 3.1054 | 3.1054 | 3.1054 | 3.1054 | 3.1054 | 3.1054 | 3.1054 | 3.1054 | 3.1054 | 3.1054 | 3.1054 | 3.1054 | 3.1054 | 3.1054 | 3.1054 | 3.1054 | 3.1054 | 3.1054 | 3.1054 | 3.1054 | 3.1054 | 3.1054 | 3.1054 | 3.1054 | 3.1054 | 3.1054 | 3.1054
nuclear | 1.5136 | 1.5136 | 1.5136 | 1.5136 | 1.5136 | 1.5136 | 1.5136 | 1.5136 | 1.5136 | 1.5136 | 1.5136 | 1.5136 | 1.5136 | 1.5136 | 1.5136 | 1.5136 | 1.5136 | 1.5136 | 1.5136 | 1.5136 | 1.5136 | 1.5136 | 1.5136 | 1.5136 | 1.5136 | 1.5136 | 1.5136 | 1.5136 | 1.5136 | 1.5136 | 1.5136 | 1.5136
hydro | 0 | 0 | 0 | 0 | 0 | 0 | 0 | 0 | 0 | 0 | 0 | 0 | 0 | 0 | 0 | 0 | 0 | 0 | 0 | 0 | 0 | 0 | 0 | 0 | 0 | 0 | 0 | 0 | 0 | 0 | 0 | 0
onshore wind | 0 | 0 | 0 | 0 | 0 | 0 | 0 | 0 | 0 | 0 | 0 | 0 | 0 | 0 | 0 | 0 | 0 | 0 | 0 | 0 | 0 | 0 | 0 | 0 | 0 | 0 | 0 | 0 | 0 | 0 | 0 | 0
solar PV | 0 | 0 | 0 | 0 | 0 | 0 | 0 | 0 | 0 | 0 | 0 | 0 | 0 | 0 | 0 | 0 | 0 | 0 | 0 | 0 | 0 | 0 | 0 | 0 | 0 | 0 | 0 | 0 | 0 | 0 | 0 | 0
solar thermal | 0 | 0 | 0 | 0 | 0 | 0 | 0 | 0 | 0 | 0 | 0 | 0 | 0 | 0 | 0 | 0 | 0 | 0 | 0 | 0 | 0 | 0 | 0 | 0 | 0 | 0 | 0 | 0 | 0 | 0 | 0 | 0
biomass | 2.8354 | 2.8354 | 2.8354 | 2.8354 | 2.8354 | 2.8354 | 2.8354 | 2.8354 | 2.8354 | 2.8354 | 2.8354 | 2.8354 | 2.8354 | 2.8354 | 2.8354 | 2.8354 | 2.8354 | 2.8354 | 2.8354 | 2.8354 | 2.8354 | 2.8354 | 2.8354 | 2.8354 | 2.8354 | 2.8354 | 2.8354 | 2.8354 | 2.8354 | 2.8354 | 2.8354 | 2.8354
geothermal | 0 | 0 | 0 | 0 | 0 | 0 | 0 | 0 | 0 | 0 | 0 | 0 | 0 | 0 | 0 | 0 | 0 | 0 | 0 | 0 | 0 | 0 | 0 | 0 | 0 | 0 | 0 | 0 | 0 | 0 | 0 | 0
petroleum | 4.9168 | 4.9168 | 4.9168 | 4.9168 | 4.9168 | 4.9168 | 4.9168 | 4.9168 | 4.9168 | 4.9168 | 4.9168 | 4.9168 | 4.9168 | 4.9168 | 4.9168 | 4.9168 | 4.9168 | 4.9168 | 4.9168 | 4.9168 | 4.9168 | 4.9168 | 4.9168 | 4.9168 | 4.9168 | 4.9168 | 4.9168 | 4.9168 | 4.9168 | 4.9168 | 4.9168 | 4.9168
natural gas peaker | 4.9168 | 4.9168 | 4.9168 | 4.9168 | 4.9168 | 4.9168 | 4.9168 | 4.9168 | 4.9168 | 4.9168 | 4.9168 | 4.9168 | 4.9168 | 4.9168 | 4.9168 | 4.9168 | 4.9168 | 4.9168 | 4.9168 | 4.9168 | 4.9168 | 4.9168 | 4.9168 | 4.9168 | 4.9168 | 4.9168 | 4.9168 | 4.9168 | 4.9168 | 4.9168 | 4.9168 | 4.9168
lignite | 2.5987 | 2.5987 | 2.5987 | 2.5987 | 2.5987 | 2.5987 | 2.5987 | 2.5987 | 2.5987 | 2.5987 | 2.5987 | 2.5987 | 2.5987 | 2.5987 | 2.5987 | 2.5987 | 2.5987 | 2.5987 | 2.5987 | 2.5987 | 2.5987 | 2.5987 | 2.5987 | 2.5987 | 2.5987 | 2.5987 | 2.5987 | 2.5987 | 2.5987 | 2.5987 | 2.5987 | 2.5987
offshore wind | 0 | 0 | 0 | 0 | 0 | 0 | 0 | 0 | 0 | 0 | 0 | 0 | 0 | 0 | 0 | 0 | 0 | 0 | 0 | 0 | 0 | 0 | 0 | 0 | 0 | 0 | 0 | 0 | 0 | 0 | 0 | 0
crude oil | 4.9168 | 4.9168 | 4.9168 | 4.9168 | 4.9168 | 4.9168 | 4.9168 | 4.9168 | 4.9168 | 4.9168 | 4.9168 | 4.9168 | 4.9168 | 4.9168 | 4.9168 | 4.9168 | 4.9168 | 4.9168 | 4.9168 | 4.9168 | 4.9168 | 4.9168 | 4.9168 | 4.9168 | 4.9168 | 4.9168 | 4.9168 | 4.9168 | 4.9168 | 4.9168 | 4.9168 | 4.9168
heavy or residual fuel oil | 4.9168 | 4.9168 | 4.9168 | 4.9168 | 4.9168 | 4.9168 | 4.9168 | 4.9168 | 4.9168 | 4.9168 | 4.9168 | 4.9168 | 4.9168 | 4.9168 | 4.9168 | 4.9168 | 4.9168 | 4.9168 | 4.9168 | 4.9168 | 4.9168 | 4.9168 | 4.9168 | 4.9168 | 4.9168 | 4.9168 | 4.9168 | 4.9168 | 4.9168 | 4.9168 | 4.9168 | 4.9168
municipal solid waste | 2.8354 | 2.8354 | 2.8354 | 2.8354 | 2.8354 | 2.8354 | 2.8354 | 2.8354 | 2.8354 | 2.8354 | 2.8354 | 2.8354 | 2.8354 | 2.8354 | 2.8354 | 2.8354 | 2.8354 | 2.8354 | 2.8354 | 2.8354 | 2.8354 | 2.8354 | 2.8354 | 2.8354 | 2.8354 | 2.8354 | 2.8354 | 2.8354 | 2.8354 | 2.8354 | 2.8354 | 2.8354

## CCaMC-BCCpUC
Unit: $/MW | 2018 | 2019 | 2020 | 2021 | 2022 | 2023 | 2024 | 2025 | 2026 | 2027 | 2028 | 2029 | 2030 | 2031 | 2032 | 2033 | 2034 | 2035 | 2036 | 2037 | 2038 | 2039 | 2040 | 2041 | 2042 | 2043 | 2044 | 2045 | 2046 | 2047 | 2048 | 2049 | 2050
Hard Coal | 945151.0957 | 982901.2134 | 1022049.4836 | 1062595.9064 | 1104540.4816 | 1146485.0569 | 1188429.6321 | 1244355.7325 | 1293291.0703 | 1306839.8206 | 1340974.2367 | 1375108.6527 | 1409243.0687 | 1443377.4848 | 1477511.9008 | 1518625.1341 | 1559738.3675 | 1600851.6008 | 1641964.8341 | 1683078.0674 | 1725099.7658 | 1767121.4641 | 1809143.1625 | 1851164.8609 | 1893186.5592 | 1956386.735 | 2019586.9107 | 2082787.0864 | 2145987.2622 | 2209187.4379 | 2272387.6136 | 2335587.7894 | 2398787.9651
Natural Gas Nonpeaker | 697021.3099 | 704053.3139 | 711085.3178 | 718117.3218 | 725149.3258 | 732181.3297 | 739213.3337 | 746245.3376 | 753277.3416 | 760309.3456 | 767341.3495 | 774373.3535 | 781405.3575 | 788437.3614 | 795469.3654 | 802501.3694 | 809533.3733 | 816565.3773 | 823597.3813 | 830629.3852 | 837661.3892 | 844693.3932 | 851725.3971 | 858757.4011 | 865789.405 | 872821.409 | 879853.413 | 886885.4169 | 893917.4209 | 900949.4249 | 907981.4288 | 915013.4328 | 922045.4368
Nuclear | 1454078.6087 | 1510004.7091 | 1565930.8094 | 1635838.4348 | 1705746.0602 | 1775653.6856 | 1845561.3111 | 1915468.9365 | 1985376.5619 | 2132108.3945 | 1978205.0274 | 1824301.6602 | 1670398.2931 | 1516494.926 | 1362591.5588 | 1649409.3791 | 1936227.1993 | 2223045.0196 | 2509862.8399 | 2796680.6601 | 2693167.1048 | 2589653.5495 | 2486139.9942 | 2382626.4388 | 2279112.8835 | 2234187.2145 | 2189261.5455 | 2144335.8765 | 2099410.2074 | 2054484.5384 | 2009558.8694 | 1964633.2004 | 1919707.5314
Hydro | 1454078.6087 | 1510004.7091 | 1565930.8094 | 1635838.4348 | 1705746.0602 | 1775653.6856 | 1845561.3111 | 1915468.9365 | 1985376.5619 | 1885308.3744 | 1905127.1768 | 1924945.9791 | 1944764.7815 | 1964583.5838 | 1984402.3862 | 1993870.4108 | 2003338.4354 | 2012806.4601 | 2022274.4847 | 2031742.5093 | 1978048.7361 | 1924354.963 | 1870661.1898 | 1816967.4166 | 1763273.6434 | 1762558.6316 | 1761843.6197 | 1761128.6078 | 1760413.5959 | 1759698.584 | 1758983.5721 | 1758268.5602 | 1757553.5483
Onshore Wind | 872966.2078 | 872966.2078 | 0 | 0 | 0 | 0 | 0 | 0 | 0 | 0 | 0 | 0 | 0 | 0 | 0 | 0 | 0 | 0 | 0 | 0 | 0 | 0 | 0 | 0 | 0 | 0 | 0 | 0 | 0 | 0 | 0 | 0 | 0
Solar PV | 800219.0238 | 800219.0238 | 0 | 0 | 0 | 0 | 0 | 0 | 0 | 0 | 0 | 0 | 0 | 0 | 0 | 0 | 0 | 0 | 0 | 0 | 0 | 0 | 0 | 0 | 0 | 0 | 0 | 0 | 0 | 0 | 0 | 0 | 0
Solar Thermal | 2715972.8031 | 2684741.4293 | 2653510.0555 | 2622278.6817 | 2591047.3079 | 2572724.9019 | 2554402.496 | 2536080.09 | 2517757.684 | 2499435.2781 | 2486792.818 | 2474150.3578 | 2461507.8977 | 2448865.4376 | 2436222.9775 | 2430281.0212 | 2424339.065 | 2418397.1087 | 2412455.1525 | 2406513.1962 | 2402670.7312 | 2398828.2661 | 2394985.8011 | 2391143.3361 | 2387300.871 | 2383535.2553 | 2379769.6395 | 2376004.0238 | 2372238.408 | 2368472.7923 | 2364707.1765 | 2360941.5608 | 2357175.9451
Biomass | 796946.9298 | 796946.9298 | 796946.9298 | 796946.9298 | 796946.9298 | 796946.9298 | 796946.9298 | 796946.9298 | 796946.9298 | 796946.9298 | 796946.9298 | 796946.9298 | 796946.9298 | 796946.9298 | 796946.9298 | 796946.9298 | 796946.9298 | 796946.9298 | 796946.9298 | 796946.9298 | 796946.9298 | 796946.9298 | 796946.9298 | 796946.9298 | 796946.9298 | 796946.9298 | 796946.9298 | 796946.9298 | 796946.9298 | 796946.9298 | 796946.9298 | 796946.9298 | 796946.9298
Geothermal | 702939.5655 | 702939.5655 | 702939.5655 | 702939.5655 | 702939.5655 | 702939.5655 | 702939.5655 | 702939.5655 | 702939.5655 | 702939.5655 | 702939.5655 | 702939.5655 | 702939.5655 | 702939.5655 | 702939.5655 | 702939.5655 | 702939.5655 | 702939.5655 | 702939.5655 | 702939.5655 | 702939.5655 | 702939.5655 | 702939.5655 | 702939.5655 | 702939.5655 | 702939.5655 | 702939.5655 | 702939.5655 | 702939.5655 | 702939.5655 | 702939.5655 | 702939.5655 | 702939.5655
Petroleum | 651000 | 651000 | 651000 | 651000 | 651000 | 651000 | 651000 | 651000 | 651000 | 651000 | 651000 | 651000 | 651000 | 651000 | 651000 | 651000 | 651000 | 651000 | 651000 | 651000 | 651000 | 651000 | 651000 | 651000 | 651000 | 651000 | 651000 | 651000 | 651000 | 651000 | 651000 | 651000 | 651000
Natural Gas Peaker | 651000 | 651000 | 651000 | 651000 | 651000 | 651000 | 651000 | 651000 | 651000 | 651000 | 651000 | 651000 | 651000 | 651000 | 651000 | 651000 | 651000 | 651000 | 651000 | 651000 | 651000 | 651000 | 651000 | 651000 | 651000 | 651000 | 651000 | 651000 | 651000 | 651000 | 651000 | 651000 | 651000
Lignite | 1095375.5661 | 1139125.7736 | 1184496.3592 | 1231487.3228 | 1280098.6645 | 1328710.0062 | 1377321.3479 | 1442136.4701 | 1498849.7021 | 1514551.9218 | 1554111.7397 | 1593671.5577 | 1633231.3756 | 1672791.1936 | 1712351.0116 | 1759998.8759 | 1807646.7403 | 1855294.6047 | 1902942.4691 | 1950590.3335 | 1999291.0564 | 2047991.7793 | 2096692.5022 | 2145393.2252 | 2194093.9481 | 2267339.3039 | 2340584.6597 | 2413830.0154 | 2487075.3712 | 2560320.727 | 2633566.0828 | 2706811.4386 | 2780056.7944
Offshore Wind | 2839145.5176 | 2839145.5176 | 0 | 0 | 0 | 0 | 0 | 0 | 0 | 0 | 0 | 0 | 0 | 0 | 0 | 0 | 0 | 0 | 0 | 0 | 0 | 0 | 0 | 0 | 0 | 0 | 0 | 0 | 0 | 0 | 0 | 0 | 0
Crude Oil | 651000 | 651000 | 651000 | 651000 | 651000 | 651000 | 651000 | 651000 | 651000 | 651000 | 651000 | 651000 | 651000 | 651000 | 651000 | 651000 | 651000 | 651000 | 651000 | 651000 | 651000 | 651000 | 651000 | 651000 | 651000 | 651000 | 651000 | 651000 | 651000 | 651000 | 651000 | 651000 | 651000
Heavy or Residual Fuel Oil | 651000 | 651000 | 651000 | 651000 | 651000 | 651000 | 651000 | 651000 | 651000 | 651000 | 651000 | 651000 | 651000 | 651000 | 651000 | 651000 | 651000 | 651000 | 651000 | 651000 | 651000 | 651000 | 651000 | 651000 | 651000 | 651000 | 651000 | 651000 | 651000 | 651000 | 651000 | 651000 | 651000
Municipal Solid Waste | 2974456.8194 | 2953660.7632 | 2932864.707 | 2912068.6507 | 2891272.5945 | 2871352.9304 | 2851433.2664 | 2831513.6023 | 2811593.9383 | 2791674.2742 | 2772612.7442 | 2753551.2142 | 2734489.6841 | 2715428.1541 | 2696366.6241 | 2678071.9372 | 2659777.2503 | 2641482.5634 | 2623187.8766 | 2604893.1897 | 2587401.8623 | 2569910.535 | 2552419.2076 | 2534927.8802 | 2517436.5529 | 2500639.036 | 2483841.5191 | 2467044.0022 | 2450246.4853 | 2433448.9684 | 2416651.4515 | 2399853.9346 | 2383056.4177

## CCaMC-BSCpUC
Unit: $/MW | 2018 | 2019 | 2020 | 2021 | 2022 | 2023 | 2024 | 2025 | 2026 | 2027 | 2028 | 2029 | 2030 | 2031 | 2032 | 2033 | 2034 | 2035 | 2036 | 2037 | 2038 | 2039 | 2040 | 2041 | 2042 | 2043 | 2044 | 2045 | 2046 | 2047 | 2048 | 2049 | 2050
Hard Coal (NOT USED) | 0 | 0 | 0 | 0 | 0 | 0 | 0 | 0 | 0 | 0 | 0 | 0 | 0 | 0 | 0 | 0 | 0 | 0 | 0 | 0 | 0 | 0 | 0 | 0 | 0 | 0 | 0 | 0 | 0 | 0 | 0 | 0 | 0
Natural Gas Nonpeaker (NOT USED) | 0 | 0 | 0 | 0 | 0 | 0 | 0 | 0 | 0 | 0 | 0 | 0 | 0 | 0 | 0 | 0 | 0 | 0 | 0 | 0 | 0 | 0 | 0 | 0 | 0 | 0 | 0 | 0 | 0 | 0 | 0 | 0 | 0
Nuclear (NOT USED) | 0 | 0 | 0 | 0 | 0 | 0 | 0 | 0 | 0 | 0 | 0 | 0 | 0 | 0 | 0 | 0 | 0 | 0 | 0 | 0 | 0 | 0 | 0 | 0 | 0 | 0 | 0 | 0 | 0 | 0 | 0 | 0 | 0
Hydro (NOT USED) | 0 | 0 | 0 | 0 | 0 | 0 | 0 | 0 | 0 | 0 | 0 | 0 | 0 | 0 | 0 | 0 | 0 | 0 | 0 | 0 | 0 | 0 | 0 | 0 | 0 | 0 | 0 | 0 | 0 | 0 | 0 | 0 | 0
Onshore Wind | 209511.8899 | 209511.8899 | 208056.9462 | 206602.0025 | 205147.0588 | 203692.1151 | 202237.1715 | 200782.2278 | 193798.4981 | 186814.7685 | 179831.0388 | 172847.3091 | 165863.5795 | 162371.7146 | 158879.8498 | 155387.985 | 151896.1202 | 148404.2553 | 144912.3905 | 141420.5257 | 137928.6608 | 134436.796 | 130944.9312 | 127453.0663 | 123961.2015 | 120469.3367 | 116977.4718 | 113485.607 | 109993.7422 | 106501.8773 | 103010.0125 | 99518.1477 | 96026.2829
Solar PV | 280076.6583 | 280076.6583 | 277409.2616 | 274741.8648 | 272074.4681 | 261404.8811 | 250735.2941 | 240065.7071 | 224061.3267 | 208056.9462 | 192052.5657 | 176048.1852 | 160043.8048 | 160643.969 | 161244.1333 | 161844.2976 | 162444.4618 | 163044.6261 | 163644.7904 | 164244.9546 | 164845.1189 | 165445.2832 | 166045.4474 | 166645.6117 | 167245.776 | 167845.9402 | 168446.1045 | 169046.2688 | 169646.433 | 170246.5973 | 170846.7616 | 171446.9258 | 172047.0901
Solar Thermal (NOT USED) | 0 | 0 | 0 | 0 | 0 | 0 | 0 | 0 | 0 | 0 | 0 | 0 | 0 | 0 | 0 | 0 | 0 | 0 | 0 | 0 | 0 | 0 | 0 | 0 | 0 | 0 | 0 | 0 | 0 | 0 | 0 | 0 | 0
Biomass (NOT USED) | 0 | 0 | 0 | 0 | 0 | 0 | 0 | 0 | 0 | 0 | 0 | 0 | 0 | 0 | 0 | 0 | 0 | 0 | 0 | 0 | 0 | 0 | 0 | 0 | 0 | 0 | 0 | 0 | 0 | 0 | 0 | 0 | 0
Geothermal (NOT USED) | 0 | 0 | 0 | 0 | 0 | 0 | 0 | 0 | 0 | 0 | 0 | 0 | 0 | 0 | 0 | 0 | 0 | 0 | 0 | 0 | 0 | 0 | 0 | 0 | 0 | 0 | 0 | 0 | 0 | 0 | 0 | 0 | 0
Petroleum (NOT USED) | 0 | 0 | 0 | 0 | 0 | 0 | 0 | 0 | 0 | 0 | 0 | 0 | 0 | 0 | 0 | 0 | 0 | 0 | 0 | 0 | 0 | 0 | 0 | 0 | 0 | 0 | 0 | 0 | 0 | 0 | 0 | 0 | 0
Natural Gas Peaker (NOT USED) | 0 | 0 | 0 | 0 | 0 | 0 | 0 | 0 | 0 | 0 | 0 | 0 | 0 | 0 | 0 | 0 | 0 | 0 | 0 | 0 | 0 | 0 | 0 | 0 | 0 | 0 | 0 | 0 | 0 | 0 | 0 | 0 | 0
Lignite (NOT USED) | 0 | 0 | 0 | 0 | 0 | 0 | 0 | 0 | 0 | 0 | 0 | 0 | 0 | 0 | 0 | 0 | 0 | 0 | 0 | 0 | 0 | 0 | 0 | 0 | 0 | 0 | 0 | 0 | 0 | 0 | 0 | 0 | 0
Offshore Wind | 705527.6611 | 705527.6611 | 623429.0366 | 541330.412 | 459231.7875 | 377133.1629 | 295034.5384 | 212935.9138 | 195901.0407 | 178866.1676 | 161831.2945 | 144796.4214 | 127761.5483 | 113565.8207 | 99370.0931 | 85174.3655 | 70978.6379 | 56782.9104 | 65300.3469 | 73817.7835 | 82335.22 | 90852.6566 | 99370.0931 | 103628.8114 | 107887.5297 | 112146.2479 | 116404.9662 | 120663.6845 | 124922.4028 | 129181.1211 | 133439.8393 | 137698.5576 | 141957.2759
Crude Oil (NOT USED) | 0 | 0 | 0 | 0 | 0 | 0 | 0 | 0 | 0 | 0 | 0 | 0 | 0 | 0 | 0 | 0 | 0 | 0 | 0 | 0 | 0 | 0 | 0 | 0 | 0 | 0 | 0 | 0 | 0 | 0 | 0 | 0 | 0
Heavy or Residual Fuel Oil (NOT USED) | 0 | 0 | 0 | 0 | 0 | 0 | 0 | 0 | 0 | 0 | 0 | 0 | 0 | 0 | 0 | 0 | 0 | 0 | 0 | 0 | 0 | 0 | 0 | 0 | 0 | 0 | 0 | 0 | 0 | 0 | 0 | 0 | 0
Municipal Solid Waste (NOT USED) | 0 | 0 | 0 | 0 | 0 | 0 | 0 | 0 | 0 | 0 | 0 | 0 | 0 | 0 | 0 | 0 | 0 | 0 | 0 | 0 | 0 | 0 | 0 | 0 | 0 | 0 | 0 | 0 | 0 | 0 | 0 | 0 | 0