## About
Web App Data
This spreadsheet contains data that is used to populate the web application interface
for the Energy Policy Simulator. The data in other tabs in this spreadsheet are used
to establish the policy levers, lever bounds, descriptive text for pop-over
panels, output graphs, and reference scenarios available in the web app.
A live version of the web application interface powered by a copy of this model
can be found at:
https://www.energypolicy.solutions
You are unlikely to need to use or change the contents of this spreadsheet, unless
you are adapting the Energy Policy Simulator to a new country and desire
a web application interface customized for your country-specific model version.
Checks for Policy ID Number Validity
Max policy ID number in use | 907
Lowest duplicate ID number | No duplicate ID numbers
Row of first policy missing a valid ID number | No missing ID numbers
Notes on Meaning of Blank Cells on the Policy Levers Tab
Leave the "Policy Schedule Subscript" cell blank to deny the ability to edit the implementation
schedule for a lever. This should generally only be done for levers that do not use an
implementation schedule: the toggle to Non-BAU Mandated Capacity Construction
(which has its own schedule built into its input data) and the Nuclear Lifetime Extension
(which simply delays retirements that would occur in the BAU Retirements input data).
Leave the "Policy Group" cell blank to exclude a lever from wedge diagrams and abatement cost curves.
This should always be done for "Control Settings" (which affect both the BAU and policy cases),
and should generally never be done for actual policy levers.
Leave the "URL for "How the model handles this policy" links" cell blank to exclude this link from
the policy's pop-over pane. You should generally do this whenever there is no on-topic place
in the documentation to which to send a user.
Leave the "URL for "How to design this policy well" links" cell blank to exclude this link from
the policy's pop-over pane. You should generally do this whenever no documentation page
for that policy exists.
Notes on Unit Formatting on Policy Levers Tab
If you want a policy lever to be formatted as a percentage in the web interface, the percent
symbol (%) must appear somewhere in the "Units" field for that policy.
For percentages, the web interface will choose the number of decimal places to show for
policy settings based on the "Slider Step Size." Up to 2 decimal places (e.g. showing values as
small as 0.01%) are supported. If the slider step size is 1% or larger, you must use an integer
step size (e.g. 1.5% is not a valid step size, but 1%, 2%, 0.5% and 0.05% are all valid).

## PolicyLevers
Sector | Short Name | Vensim Variable Name | Subscript 1 Value | Subscript 2 Value | Subscript 1 Display Name | Subscript 2 Display Name | Policy ID Number | Include in Web App | Policy Group | Policy Schedule Subscript | Min Slider Value | Max Slider Value | Slider Step Size | Units | Text for Pop-Over Panel Description | URL for "How the model handles this policy" links | URL for "How to design this policy well" links | Source for Guidance Text (if any) | Source for Max Slider Value (if any)
Transportation | Conventional Pollutant Standards | Percentage Reduction of Separately Regulated Pollutants | LDVs | VOC | LDVs | VOCs | 300 | Yes | Transportation | trans reduce regulated pollutants | 0 | 1 | 0.02 | % reduction in emissions | **Description:** This policy represents strengthening standards for the selected pollutant(s) emitted by the selected vehicle type(s). Conventional pollutants' most important, harmful impacts are on human health rather than on climate change. // **Guidance for setting values: **//**VOCs emitted by LDVs: **In India, automotive emission norms began with Bharat Stage - I (BS-I, also known as India 2000, and based on Euro 1 norms) in 1991, progressing steadily to the adoption of the stringent BS-VI in April 2020. BS-VI has a 63% reduction in Respirable Suspended Particulate Matter (RSPM) discharge from BS-I levels.//**CO emitted by LDVs: **In India, automotive emission norms began with Bharat Stage - I (BS-I) in 1991, progressing steadily to the adoption of the stringent BS-VI in April 2020. BS-VI has a 63% reduction in Respirable Suspended Particulate Matter (RSPM) discharge from BS-I levels.//**NOx emitted by LDVs: ** In India, automotive emission norms began with Bharat Stage - I (BS-I) in 1991, progressing steadily to the adoption of the stringent BS-VI in April 2020. BS-VI has a 63% reduction in Respirable Suspended Particulate Matter (RSPM) discharge from BS-I levels.//**PM10 emitted by LDVs: ** In India, automotive emission norms began with Bharat Stage - I (BS-I) in 1991, progressing steadily to the adoption of the stringent BS-VI in April 2020. BS-VI has a 63% reduction in Respirable Suspended Particulate Matter (RSPM) discharge from BS-I levels.//**PM2.5 emitted by LDVs: **In India, automotive emission norms began with Bharat Stage - I (BS-I) in 1991, progressing steadily to the adoption of the stringent BS-VI in April 2020. BS-VI has a 63% reduction in Respirable Suspended Particulate Matter (RSPM) discharge from BS-I levels.//**BC emitted by LDVs: ** In India, automotive emission norms began with Bharat Stage - I (BS-I) in 1991, progressing steadily to the adoption of the stringent BS-VI in April 2020. BS-VI has a 63% reduction in Respirable Suspended Particulate Matter (RSPM) discharge from BS-I levels.//**OC emitted by LDVs: **In India, automotive emission norms began with Bharat Stage - I (BS-I) in 1991, progressing steadily to the adoption of the stringent BS-VI in April 2020. BS-VI has a 63% reduction in Respirable Suspended Particulate Matter (RSPM) discharge from BS-I levels.//**VOCs emitted by HDVs: ** In India, automotive emission norms began with Bharat Stage - I (BS-I) in 1991, progressing steadily to the adoption of the stringent BS-VI in April 2020. BS-VI has a 63% reduction in Respirable Suspended Particulate Matter (RSPM) discharge from BS-I levels.//**CO emitted by HDVs: **In India, automotive emission norms began with Bharat Stage - I (BS-I) in 1991, progressing steadily to the adoption of the stringent BS-VI in April 2020. BS-VI has a 63% reduction in Respirable Suspended Particulate Matter (RSPM) discharge from BS-I levels.//**NOx emitted by HDVs: **In India, automotive emission norms began with Bharat Stage - I (BS-I) in 1991, progressing steadily to the adoption of the stringent BS-VI in April 2020. BS-VI has a 63% reduction in Respirable Suspended Particulate Matter (RSPM) discharge from BS-I levels.//**PM10 emitted by HDVs: ** In India, automotive emission norms began with Bharat Stage - I (BS-I) in 1991, progressing steadily to the adoption of the stringent BS-VI in April 2020. BS-VI has a 63% reduction in Respirable Suspended Particulate Matter (RSPM) discharge from BS-I levels.//**PM2.5 emitted by HDVs: **In India, automotive emission norms began with Bharat Stage - I (BS-I) in 1991, progressing steadily to the adoption of the stringent BS-VI in April 2020. BS-VI has a 63% reduction in Respirable Suspended Particulate Matter (RSPM) discharge from BS-I levels.//**BC emitted by HDVs: **In India, automotive emission norms began with Bharat Stage - I (BS-I) in 1991, progressing steadily to the adoption of the stringent BS-VI in April 2020. BS-VI has a 63% reduction in Respirable Suspended Particulate Matter (RSPM) discharge from BS-I levels.//**OC emitted by HDVs: **In India, automotive emission norms began with Bharat Stage - I (BS-I) in 1991, progressing steadily to the adoption of the stringent BS-VI in April 2020. BS-VI has a 63% reduction in Respirable Suspended Particulate Matter (RSPM) discharge from BS-I levels.//**VOCs emitted by aircraft: ** In India, automotive emission norms began with Bharat Stage - I (BS-I) in 1991, progressing steadily to the adoption of the stringent BS-VI in April 2020. BS-VI has a 63% reduction in Respirable Suspended Particulate Matter (RSPM) discharge from BS-I levels.//**NOx emitted by aircraft: **In India, automotive emission norms began with Bharat Stage - I (BS-I) in 1991, progressing steadily to the adoption of the stringent BS-VI in April 2020. BS-VI has a 63% reduction in Respirable Suspended Particulate Matter (RSPM) discharge from BS-I levels.//**VOCs emitted by rail: **In India, automotive emission norms began with Bharat Stage - I (BS-I) in 1991, progressing steadily to the adoption of the stringent BS-VI in April 2020. BS-VI has a 63% reduction in Respirable Suspended Particulate Matter (RSPM) discharge from BS-I levels.//**CO emitted by rail: ** In India, automotive emission norms began with Bharat Stage - I (BS-I) in 1991, progressing steadily to the adoption of the stringent BS-VI in April 2020. BS-VI has a 63% reduction in Respirable Suspended Particulate Matter (RSPM) discharge from BS-I levels.//**NOx emitted by rail: ** In India, automotive emission norms began with Bharat Stage - I (BS-I) in 1991, progressing steadily to the adoption of the stringent BS-VI in April 2020. BS-VI has a 63% reduction in Respirable Suspended Particulate Matter (RSPM) discharge from BS-I levels.//**PM10 emitted by rail: ** In India, automotive emission norms began with Bharat Stage - I (BS-I) in 1991, progressing steadily to the adoption of the stringent BS-VI in April 2020. BS-VI has a 63% reduction in Respirable Suspended Particulate Matter (RSPM) discharge from BS-I levels.//**PM2.5 emitted by rail: ** In India, automotive emission norms began with Bharat Stage - I (BS-I) in 1991, progressing steadily to the adoption of the stringent BS-VI in April 2020. BS-VI has a 63% reduction in Respirable Suspended Particulate Matter (RSPM) discharge from BS-I levels.//**BC emitted by rail: ** In India, automotive emission norms began with Bharat Stage - I (BS-I) in 1991, progressing steadily to the adoption of the stringent BS-VI in April 2020. BS-VI has a 63% reduction in Respirable Suspended Particulate Matter (RSPM) discharge from BS-I levels.//**OC emitted by rail: ** In India, automotive emission norms began with Bharat Stage - I (BS-I) in 1991, progressing steadily to the adoption of the stringent BS-VI in April 2020. BS-VI has a 63% reduction in Respirable Suspended Particulate Matter (RSPM) discharge from BS-I levels.//**VOCs emitted by ships: ** In India, automotive emission norms began with Bharat Stage - I (BS-I) in 1991, progressing steadily to the adoption of the stringent BS-VI in April 2020. BS-VI has a 63% reduction in Respirable Suspended Particulate Matter (RSPM) discharge from BS-I levels.//**CO emitted by ships: **In India, automotive emission norms began with Bharat Stage - I (BS-I) in 1991, progressing steadily to the adoption of the stringent BS-VI in April 2020. BS-VI has a 63% reduction in Respirable Suspended Particulate Matter (RSPM) discharge from BS-I levels.//**NOx emitted by ships: ** In India, automotive emission norms began with Bharat Stage - I (BS-I) in 1991, progressing steadily to the adoption of the stringent BS-VI in April 2020. BS-VI has a 63% reduction in Respirable Suspended Particulate Matter (RSPM) discharge from BS-I levels.//**PM10 emitted by ships: ** In India, automotive emission norms began with Bharat Stage - I (BS-I) in 1991, progressing steadily to the adoption of the stringent BS-VI in April 2020. BS-VI has a 63% reduction in Respirable Suspended Particulate Matter (RSPM) discharge from BS-I levels.//**PM2.5 emitted by ships: ** In India, automotive emission norms began with Bharat Stage - I (BS-I) in 1991, progressing steadily to the adoption of the stringent BS-VI in April 2020. BS-VI has a 63% reduction in Respirable Suspended Particulate Matter (RSPM) discharge from BS-I levels.//**BC emitted by ships: ** In India, automotive emission norms began with Bharat Stage - I (BS-I) in 1991, progressing steadily to the adoption of the stringent BS-VI in April 2020. BS-VI has a 63% reduction in Respirable Suspended Particulate Matter (RSPM) discharge from BS-I levels.//**OC emitted by ships: ** In India, automotive emission norms began with Bharat Stage - I (BS-I) in 1991, progressing steadily to the adoption of the stringent BS-VI in April 2020. BS-VI has a 63% reduction in Respirable Suspended Particulate Matter (RSPM) discharge from BS-I levels.//**VOCs emitted by 2-wheeled and 3-wheeled vehicles: **In India, automotive emission norms began with Bharat Stage - I (BS-I) in 1991, progressing steadily to the adoption of the stringent BS-VI in April 2020. BS-VI has a 63% reduction in Respirable Suspended Particulate Matter (RSPM) discharge from BS-I levels.//**CO emitted by 2-wheeled and 3-wheeled vehicles: ** In India, automotive emission norms began with Bharat Stage - I (BS-I) in 1991, progressing steadily to the adoption of the stringent BS-VI in April 2020. BS-VI has a 63% reduction in Respirable Suspended Particulate Matter (RSPM) discharge from BS-I levels.//**NOx emitted by 2-wheeled and 3-wheeled vehicles: **In India, automotive emission norms began with Bharat Stage - I (BS-I) in 1991, progressing steadily to the adoption of the stringent BS-VI in April 2020. BS-VI has a 63% reduction in Respirable Suspended Particulate Matter (RSPM) discharge from BS-I levels.//**PM10 emitted by 2-wheeled and 3-wheeled vehicles: ** In India, automotive emission norms began with Bharat Stage - I (BS-I) in 1991, progressing steadily to the adoption of the stringent BS-VI in April 2020. BS-VI has a 63% reduction in Respirable Suspended Particulate Matter (RSPM) discharge from BS-I levels.//**PM2.5 emitted by 2-wheeled and 3-wheeled vehicles: ** In India, automotive emission norms began with Bharat Stage - I (BS-I) in 1991, progressing steadily to the adoption of the stringent BS-VI in April 2020. BS-VI has a 63% reduction in Respirable Suspended Particulate Matter (RSPM) discharge from BS-I levels.//**BC emitted by 2-wheeled and 3-wheeled vehicles: ** In India, automotive emission norms began with Bharat Stage - I (BS-I) in 1991, progressing steadily to the adoption of the stringent BS-VI in April 2020. BS-VI has a 63% reduction in Respirable Suspended Particulate Matter (RSPM) discharge from BS-I levels.//**OC emitted by 2-wheeled and 3-wheeled vehicles: ** In India, automotive emission norms began with Bharat Stage - I (BS-I) in 1991, progressing steadily to the adoption of the stringent BS-VI in April 2020. BS-VI has a 63% reduction in Respirable Suspended Particulate Matter (RSPM) discharge from BS-I levels. | transportation-sector-main.html#conv-pol-stds | conventional-pollutant-standards.html | Evolution of Bharat Stage emission norms in India: https://www.cars24.com/blog/bsi-bsii-bsiii-bsiv-bsvi-emission-norms/; India BS-VI rollout: https://pib.gov.in/Pressreleaseshare.aspx?PRID=1603492 | 0
Transportation | Conventional Pollutant Standards | Percentage Reduction of Separately Regulated Pollutants | LDVs | CO | LDVs | CO | 301 | Yes | Transportation | trans reduce regulated pollutants | 0% | 100% | 2% | % reduction in emissions | **Description:** This policy represents strengthening standards for the selected pollutant(s) emitted by the selected vehicle type(s). Conventional pollutants' most important, harmful impacts are on human health rather than on climate change. // **Guidance for setting values: **//**VOCs emitted by LDVs: **In India, automotive emission norms began with Bharat Stage - I (BS-I, also known as India 2000, and based on Euro 1 norms) in 1991, progressing steadily to the adoption of the stringent BS-VI in April 2020. BS-VI has a 63% reduction in Respirable Suspended Particulate Matter (RSPM) discharge from BS-I levels.//**CO emitted by LDVs: **In India, automotive emission norms began with Bharat Stage - I (BS-I) in 1991, progressing steadily to the adoption of the stringent BS-VI in April 2020. BS-VI has a 63% reduction in Respirable Suspended Particulate Matter (RSPM) discharge from BS-I levels.//**NOx emitted by LDVs: ** In India, automotive emission norms began with Bharat Stage - I (BS-I) in 1991, progressing steadily to the adoption of the stringent BS-VI in April 2020. BS-VI has a 63% reduction in Respirable Suspended Particulate Matter (RSPM) discharge from BS-I levels.//**PM10 emitted by LDVs: ** In India, automotive emission norms began with Bharat Stage - I (BS-I) in 1991, progressing steadily to the adoption of the stringent BS-VI in April 2020. BS-VI has a 63% reduction in Respirable Suspended Particulate Matter (RSPM) discharge from BS-I levels.//**PM2.5 emitted by LDVs: **In India, automotive emission norms began with Bharat Stage - I (BS-I) in 1991, progressing steadily to the adoption of the stringent BS-VI in April 2020. BS-VI has a 63% reduction in Respirable Suspended Particulate Matter (RSPM) discharge from BS-I levels.//**BC emitted by LDVs: ** In India, automotive emission norms began with Bharat Stage - I (BS-I) in 1991, progressing steadily to the adoption of the stringent BS-VI in April 2020. BS-VI has a 63% reduction in Respirable Suspended Particulate Matter (RSPM) discharge from BS-I levels.//**OC emitted by LDVs: **In India, automotive emission norms began with Bharat Stage - I (BS-I) in 1991, progressing steadily to the adoption of the stringent BS-VI in April 2020. BS-VI has a 63% reduction in Respirable Suspended Particulate Matter (RSPM) discharge from BS-I levels.//**VOCs emitted by HDVs: ** In India, automotive emission norms began with Bharat Stage - I (BS-I) in 1991, progressing steadily to the adoption of the stringent BS-VI in April 2020. BS-VI has a 63% reduction in Respirable Suspended Particulate Matter (RSPM) discharge from BS-I levels.//**CO emitted by HDVs: **In India, automotive emission norms began with Bharat Stage - I (BS-I) in 1991, progressing steadily to the adoption of the stringent BS-VI in April 2020. BS-VI has a 63% reduction in Respirable Suspended Particulate Matter (RSPM) discharge from BS-I levels.//**NOx emitted by HDVs: **In India, automotive emission norms began with Bharat Stage - I (BS-I) in 1991, progressing steadily to the adoption of the stringent BS-VI in April 2020. BS-VI has a 63% reduction in Respirable Suspended Particulate Matter (RSPM) discharge from BS-I levels.//**PM10 emitted by HDVs: ** In India, automotive emission norms began with Bharat Stage - I (BS-I) in 1991, progressing steadily to the adoption of the stringent BS-VI in April 2020. BS-VI has a 63% reduction in Respirable Suspended Particulate Matter (RSPM) discharge from BS-I levels.//**PM2.5 emitted by HDVs: **In India, automotive emission norms began with Bharat Stage - I (BS-I) in 1991, progressing steadily to the adoption of the stringent BS-VI in April 2020. BS-VI has a 63% reduction in Respirable Suspended Particulate Matter (RSPM) discharge from BS-I levels.//**BC emitted by HDVs: **In India, automotive emission norms began with Bharat Stage - I (BS-I) in 1991, progressing steadily to the adoption of the stringent BS-VI in April 2020. BS-VI has a 63% reduction in Respirable Suspended Particulate Matter (RSPM) discharge from BS-I levels.//**OC emitted by HDVs: **In India, automotive emission norms began with Bharat Stage - I (BS-I) in 1991, progressing steadily to the adoption of the stringent BS-VI in April 2020. BS-VI has a 63% reduction in Respirable Suspended Particulate Matter (RSPM) discharge from BS-I levels.//**VOCs emitted by aircraft: ** In India, automotive emission norms began with Bharat Stage - I (BS-I) in 1991, progressing steadily to the adoption of the stringent BS-VI in April 2020. BS-VI has a 63% reduction in Respirable Suspended Particulate Matter (RSPM) discharge from BS-I levels.//**NOx emitted by aircraft: **In India, automotive emission norms began with Bharat Stage - I (BS-I) in 1991, progressing steadily to the adoption of the stringent BS-VI in April 2020. BS-VI has a 63% reduction in Respirable Suspended Particulate Matter (RSPM) discharge from BS-I levels.//**VOCs emitted by rail: **In India, automotive emission norms began with Bharat Stage - I (BS-I) in 1991, progressing steadily to the adoption of the stringent BS-VI in April 2020. BS-VI has a 63% reduction in Respirable Suspended Particulate Matter (RSPM) discharge from BS-I levels.//**CO emitted by rail: ** In India, automotive emission norms began with Bharat Stage - I (BS-I) in 1991, progressing steadily to the adoption of the stringent BS-VI in April 2020. BS-VI has a 63% reduction in Respirable Suspended Particulate Matter (RSPM) discharge from BS-I levels.//**NOx emitted by rail: ** In India, automotive emission norms began with Bharat Stage - I (BS-I) in 1991, progressing steadily to the adoption of the stringent BS-VI in April 2020. BS-VI has a 63% reduction in Respirable Suspended Particulate Matter (RSPM) discharge from BS-I levels.//**PM10 emitted by rail: ** In India, automotive emission norms began with Bharat Stage - I (BS-I) in 1991, progressing steadily to the adoption of the stringent BS-VI in April 2020. BS-VI has a 63% reduction in Respirable Suspended Particulate Matter (RSPM) discharge from BS-I levels.//**PM2.5 emitted by rail: ** In India, automotive emission norms began with Bharat Stage - I (BS-I) in 1991, progressing steadily to the adoption of the stringent BS-VI in April 2020. BS-VI has a 63% reduction in Respirable Suspended Particulate Matter (RSPM) discharge from BS-I levels.//**BC emitted by rail: ** In India, automotive emission norms began with Bharat Stage - I (BS-I) in 1991, progressing steadily to the adoption of the stringent BS-VI in April 2020. BS-VI has a 63% reduction in Respirable Suspended Particulate Matter (RSPM) discharge from BS-I levels.//**OC emitted by rail: ** In India, automotive emission norms began with Bharat Stage - I (BS-I) in 1991, progressing steadily to the adoption of the stringent BS-VI in April 2020. BS-VI has a 63% reduction in Respirable Suspended Particulate Matter (RSPM) discharge from BS-I levels.//**VOCs emitted by ships: ** In India, automotive emission norms began with Bharat Stage - I (BS-I) in 1991, progressing steadily to the adoption of the stringent BS-VI in April 2020. BS-VI has a 63% reduction in Respirable Suspended Particulate Matter (RSPM) discharge from BS-I levels.//**CO emitted by ships: **In India, automotive emission norms began with Bharat Stage - I (BS-I) in 1991, progressing steadily to the adoption of the stringent BS-VI in April 2020. BS-VI has a 63% reduction in Respirable Suspended Particulate Matter (RSPM) discharge from BS-I levels.//**NOx emitted by ships: ** In India, automotive emission norms began with Bharat Stage - I (BS-I) in 1991, progressing steadily to the adoption of the stringent BS-VI in April 2020. BS-VI has a 63% reduction in Respirable Suspended Particulate Matter (RSPM) discharge from BS-I levels.//**PM10 emitted by ships: ** In India, automotive emission norms began with Bharat Stage - I (BS-I) in 1991, progressing steadily to the adoption of the stringent BS-VI in April 2020. BS-VI has a 63% reduction in Respirable Suspended Particulate Matter (RSPM) discharge from BS-I levels.//**PM2.5 emitted by ships: ** In India, automotive emission norms began with Bharat Stage - I (BS-I) in 1991, progressing steadily to the adoption of the stringent BS-VI in April 2020. BS-VI has a 63% reduction in Respirable Suspended Particulate Matter (RSPM) discharge from BS-I levels.//**BC emitted by ships: ** In India, automotive emission norms began with Bharat Stage - I (BS-I) in 1991, progressing steadily to the adoption of the stringent BS-VI in April 2020. BS-VI has a 63% reduction in Respirable Suspended Particulate Matter (RSPM) discharge from BS-I levels.//**OC emitted by ships: ** In India, automotive emission norms began with Bharat Stage - I (BS-I) in 1991, progressing steadily to the adoption of the stringent BS-VI in April 2020. BS-VI has a 63% reduction in Respirable Suspended Particulate Matter (RSPM) discharge from BS-I levels.//**VOCs emitted by 2-wheeled and 3-wheeled vehicles: **In India, automotive emission norms began with Bharat Stage - I (BS-I) in 1991, progressing steadily to the adoption of the stringent BS-VI in April 2020. BS-VI has a 63% reduction in Respirable Suspended Particulate Matter (RSPM) discharge from BS-I levels.//**CO emitted by 2-wheeled and 3-wheeled vehicles: ** In India, automotive emission norms began with Bharat Stage - I (BS-I) in 1991, progressing steadily to the adoption of the stringent BS-VI in April 2020. BS-VI has a 63% reduction in Respirable Suspended Particulate Matter (RSPM) discharge from BS-I levels.//**NOx emitted by 2-wheeled and 3-wheeled vehicles: **In India, automotive emission norms began with Bharat Stage - I (BS-I) in 1991, progressing steadily to the adoption of the stringent BS-VI in April 2020. BS-VI has a 63% reduction in Respirable Suspended Particulate Matter (RSPM) discharge from BS-I levels.//**PM10 emitted by 2-wheeled and 3-wheeled vehicles: ** In India, automotive emission norms began with Bharat Stage - I (BS-I) in 1991, progressing steadily to the adoption of the stringent BS-VI in April 2020. BS-VI has a 63% reduction in Respirable Suspended Particulate Matter (RSPM) discharge from BS-I levels.//**PM2.5 emitted by 2-wheeled and 3-wheeled vehicles: ** In India, automotive emission norms began with Bharat Stage - I (BS-I) in 1991, progressing steadily to the adoption of the stringent BS-VI in April 2020. BS-VI has a 63% reduction in Respirable Suspended Particulate Matter (RSPM) discharge from BS-I levels.//**BC emitted by 2-wheeled and 3-wheeled vehicles: ** In India, automotive emission norms began with Bharat Stage - I (BS-I) in 1991, progressing steadily to the adoption of the stringent BS-VI in April 2020. BS-VI has a 63% reduction in Respirable Suspended Particulate Matter (RSPM) discharge from BS-I levels.//**OC emitted by 2-wheeled and 3-wheeled vehicles: ** In India, automotive emission norms began with Bharat Stage - I (BS-I) in 1991, progressing steadily to the adoption of the stringent BS-VI in April 2020. BS-VI has a 63% reduction in Respirable Suspended Particulate Matter (RSPM) discharge from BS-I levels. | transportation-sector-main.html#conv-pol-stds | conventional-pollutant-standards.html | Evolution of Bharat Stage emission norms in India: https://www.cars24.com/blog/bsi-bsii-bsiii-bsiv-bsvi-emission-norms/; India BS-VI rollout: https://pib.gov.in/Pressreleaseshare.aspx?PRID=1603492 | 0
Transportation | Conventional Pollutant Standards | Percentage Reduction of Separately Regulated Pollutants | LDVs | NOx | LDVs | NOx | 302 | Yes | Transportation | trans reduce regulated pollutants | 0% | 100% | 2% | % reduction in emissions | **Description:** This policy represents strengthening standards for the selected pollutant(s) emitted by the selected vehicle type(s). Conventional pollutants' most important, harmful impacts are on human health rather than on climate change. // **Guidance for setting values: **//**VOCs emitted by LDVs: **In India, automotive emission norms began with Bharat Stage - I (BS-I, also known as India 2000, and based on Euro 1 norms) in 1991, progressing steadily to the adoption of the stringent BS-VI in April 2020. BS-VI has a 63% reduction in Respirable Suspended Particulate Matter (RSPM) discharge from BS-I levels.//**CO emitted by LDVs: **In India, automotive emission norms began with Bharat Stage - I (BS-I) in 1991, progressing steadily to the adoption of the stringent BS-VI in April 2020. BS-VI has a 63% reduction in Respirable Suspended Particulate Matter (RSPM) discharge from BS-I levels.//**NOx emitted by LDVs: ** In India, automotive emission norms began with Bharat Stage - I (BS-I) in 1991, progressing steadily to the adoption of the stringent BS-VI in April 2020. BS-VI has a 63% reduction in Respirable Suspended Particulate Matter (RSPM) discharge from BS-I levels.//**PM10 emitted by LDVs: ** In India, automotive emission norms began with Bharat Stage - I (BS-I) in 1991, progressing steadily to the adoption of the stringent BS-VI in April 2020. BS-VI has a 63% reduction in Respirable Suspended Particulate Matter (RSPM) discharge from BS-I levels.//**PM2.5 emitted by LDVs: **In India, automotive emission norms began with Bharat Stage - I (BS-I) in 1991, progressing steadily to the adoption of the stringent BS-VI in April 2020. BS-VI has a 63% reduction in Respirable Suspended Particulate Matter (RSPM) discharge from BS-I levels.//**BC emitted by LDVs: ** In India, automotive emission norms began with Bharat Stage - I (BS-I) in 1991, progressing steadily to the adoption of the stringent BS-VI in April 2020. BS-VI has a 63% reduction in Respirable Suspended Particulate Matter (RSPM) discharge from BS-I levels.//**OC emitted by LDVs: **In India, automotive emission norms began with Bharat Stage - I (BS-I) in 1991, progressing steadily to the adoption of the stringent BS-VI in April 2020. BS-VI has a 63% reduction in Respirable Suspended Particulate Matter (RSPM) discharge from BS-I levels.//**VOCs emitted by HDVs: ** In India, automotive emission norms began with Bharat Stage - I (BS-I) in 1991, progressing steadily to the adoption of the stringent BS-VI in April 2020. BS-VI has a 63% reduction in Respirable Suspended Particulate Matter (RSPM) discharge from BS-I levels.//**CO emitted by HDVs: **In India, automotive emission norms began with Bharat Stage - I (BS-I) in 1991, progressing steadily to the adoption of the stringent BS-VI in April 2020. BS-VI has a 63% reduction in Respirable Suspended Particulate Matter (RSPM) discharge from BS-I levels.//**NOx emitted by HDVs: **In India, automotive emission norms began with Bharat Stage - I (BS-I) in 1991, progressing steadily to the adoption of the stringent BS-VI in April 2020. BS-VI has a 63% reduction in Respirable Suspended Particulate Matter (RSPM) discharge from BS-I levels.//**PM10 emitted by HDVs: ** In India, automotive emission norms began with Bharat Stage - I (BS-I) in 1991, progressing steadily to the adoption of the stringent BS-VI in April 2020. BS-VI has a 63% reduction in Respirable Suspended Particulate Matter (RSPM) discharge from BS-I levels.//**PM2.5 emitted by HDVs: **In India, automotive emission norms began with Bharat Stage - I (BS-I) in 1991, progressing steadily to the adoption of the stringent BS-VI in April 2020. BS-VI has a 63% reduction in Respirable Suspended Particulate Matter (RSPM) discharge from BS-I levels.//**BC emitted by HDVs: **In India, automotive emission norms began with Bharat Stage - I (BS-I) in 1991, progressing steadily to the adoption of the stringent BS-VI in April 2020. BS-VI has a 63% reduction in Respirable Suspended Particulate Matter (RSPM) discharge from BS-I levels.//**OC emitted by HDVs: **In India, automotive emission norms began with Bharat Stage - I (BS-I) in 1991, progressing steadily to the adoption of the stringent BS-VI in April 2020. BS-VI has a 63% reduction in Respirable Suspended Particulate Matter (RSPM) discharge from BS-I levels.//**VOCs emitted by aircraft: ** In India, automotive emission norms began with Bharat Stage - I (BS-I) in 1991, progressing steadily to the adoption of the stringent BS-VI in April 2020. BS-VI has a 63% reduction in Respirable Suspended Particulate Matter (RSPM) discharge from BS-I levels.//**NOx emitted by aircraft: **In India, automotive emission norms began with Bharat Stage - I (BS-I) in 1991, progressing steadily to the adoption of the stringent BS-VI in April 2020. BS-VI has a 63% reduction in Respirable Suspended Particulate Matter (RSPM) discharge from BS-I levels.//**VOCs emitted by rail: **In India, automotive emission norms began with Bharat Stage - I (BS-I) in 1991, progressing steadily to the adoption of the stringent BS-VI in April 2020. BS-VI has a 63% reduction in Respirable Suspended Particulate Matter (RSPM) discharge from BS-I levels.//**CO emitted by rail: ** In India, automotive emission norms began with Bharat Stage - I (BS-I) in 1991, progressing steadily to the adoption of the stringent BS-VI in April 2020. BS-VI has a 63% reduction in Respirable Suspended Particulate Matter (RSPM) discharge from BS-I levels.//**NOx emitted by rail: ** In India, automotive emission norms began with Bharat Stage - I (BS-I) in 1991, progressing steadily to the adoption of the stringent BS-VI in April 2020. BS-VI has a 63% reduction in Respirable Suspended Particulate Matter (RSPM) discharge from BS-I levels.//**PM10 emitted by rail: ** In India, automotive emission norms began with Bharat Stage - I (BS-I) in 1991, progressing steadily to the adoption of the stringent BS-VI in April 2020. BS-VI has a 63% reduction in Respirable Suspended Particulate Matter (RSPM) discharge from BS-I levels.//**PM2.5 emitted by rail: ** In India, automotive emission norms began with Bharat Stage - I (BS-I) in 1991, progressing steadily to the adoption of the stringent BS-VI in April 2020. BS-VI has a 63% reduction in Respirable Suspended Particulate Matter (RSPM) discharge from BS-I levels.//**BC emitted by rail: ** In India, automotive emission norms began with Bharat Stage - I (BS-I) in 1991, progressing steadily to the adoption of the stringent BS-VI in April 2020. BS-VI has a 63% reduction in Respirable Suspended Particulate Matter (RSPM) discharge from BS-I levels.//**OC emitted by rail: ** In India, automotive emission norms began with Bharat Stage - I (BS-I) in 1991, progressing steadily to the adoption of the stringent BS-VI in April 2020. BS-VI has a 63% reduction in Respirable Suspended Particulate Matter (RSPM) discharge from BS-I levels.//**VOCs emitted by ships: ** In India, automotive emission norms began with Bharat Stage - I (BS-I) in 1991, progressing steadily to the adoption of the stringent BS-VI in April 2020. BS-VI has a 63% reduction in Respirable Suspended Particulate Matter (RSPM) discharge from BS-I levels.//**CO emitted by ships: **In India, automotive emission norms began with Bharat Stage - I (BS-I) in 1991, progressing steadily to the adoption of the stringent BS-VI in April 2020. BS-VI has a 63% reduction in Respirable Suspended Particulate Matter (RSPM) discharge from BS-I levels.//**NOx emitted by ships: ** In India, automotive emission norms began with Bharat Stage - I (BS-I) in 1991, progressing steadily to the adoption of the stringent BS-VI in April 2020. BS-VI has a 63% reduction in Respirable Suspended Particulate Matter (RSPM) discharge from BS-I levels.//**PM10 emitted by ships: ** In India, automotive emission norms began with Bharat Stage - I (BS-I) in 1991, progressing steadily to the adoption of the stringent BS-VI in April 2020. BS-VI has a 63% reduction in Respirable Suspended Particulate Matter (RSPM) discharge from BS-I levels.//**PM2.5 emitted by ships: ** In India, automotive emission norms began with Bharat Stage - I (BS-I) in 1991, progressing steadily to the adoption of the stringent BS-VI in April 2020. BS-VI has a 63% reduction in Respirable Suspended Particulate Matter (RSPM) discharge from BS-I levels.//**BC emitted by ships: ** In India, automotive emission norms began with Bharat Stage - I (BS-I) in 1991, progressing steadily to the adoption of the stringent BS-VI in April 2020. BS-VI has a 63% reduction in Respirable Suspended Particulate Matter (RSPM) discharge from BS-I levels.//**OC emitted by ships: ** In India, automotive emission norms began with Bharat Stage - I (BS-I) in 1991, progressing steadily to the adoption of the stringent BS-VI in April 2020. BS-VI has a 63% reduction in Respirable Suspended Particulate Matter (RSPM) discharge from BS-I levels.//**VOCs emitted by 2-wheeled and 3-wheeled vehicles: **In India, automotive emission norms began with Bharat Stage - I (BS-I) in 1991, progressing steadily to the adoption of the stringent BS-VI in April 2020. BS-VI has a 63% reduction in Respirable Suspended Particulate Matter (RSPM) discharge from BS-I levels.//**CO emitted by 2-wheeled and 3-wheeled vehicles: ** In India, automotive emission norms began with Bharat Stage - I (BS-I) in 1991, progressing steadily to the adoption of the stringent BS-VI in April 2020. BS-VI has a 63% reduction in Respirable Suspended Particulate Matter (RSPM) discharge from BS-I levels.//**NOx emitted by 2-wheeled and 3-wheeled vehicles: **In India, automotive emission norms began with Bharat Stage - I (BS-I) in 1991, progressing steadily to the adoption of the stringent BS-VI in April 2020. BS-VI has a 63% reduction in Respirable Suspended Particulate Matter (RSPM) discharge from BS-I levels.//**PM10 emitted by 2-wheeled and 3-wheeled vehicles: ** In India, automotive emission norms began with Bharat Stage - I (BS-I) in 1991, progressing steadily to the adoption of the stringent BS-VI in April 2020. BS-VI has a 63% reduction in Respirable Suspended Particulate Matter (RSPM) discharge from BS-I levels.//**PM2.5 emitted by 2-wheeled and 3-wheeled vehicles: ** In India, automotive emission norms began with Bharat Stage - I (BS-I) in 1991, progressing steadily to the adoption of the stringent BS-VI in April 2020. BS-VI has a 63% reduction in Respirable Suspended Particulate Matter (RSPM) discharge from BS-I levels.//**BC emitted by 2-wheeled and 3-wheeled vehicles: ** In India, automotive emission norms began with Bharat Stage - I (BS-I) in 1991, progressing steadily to the adoption of the stringent BS-VI in April 2020. BS-VI has a 63% reduction in Respirable Suspended Particulate Matter (RSPM) discharge from BS-I levels.//**OC emitted by 2-wheeled and 3-wheeled vehicles: ** In India, automotive emission norms began with Bharat Stage - I (BS-I) in 1991, progressing steadily to the adoption of the stringent BS-VI in April 2020. BS-VI has a 63% reduction in Respirable Suspended Particulate Matter (RSPM) discharge from BS-I levels. | transportation-sector-main.html#conv-pol-stds | conventional-pollutant-standards.html | Evolution of Bharat Stage emission norms in India: https://www.cars24.com/blog/bsi-bsii-bsiii-bsiv-bsvi-emission-norms/; India BS-VI rollout: https://pib.gov.in/Pressreleaseshare.aspx?PRID=1603492 | 0
Transportation | Conventional Pollutant Standards | Percentage Reduction of Separately Regulated Pollutants | LDVs | PM10 | LDVs | PM10 | 303 | Yes | Transportation | trans reduce regulated pollutants | 0% | 100% | 2% | % reduction in emissions | **Description:** This policy represents strengthening standards for the selected pollutant(s) emitted by the selected vehicle type(s). Conventional pollutants' most important, harmful impacts are on human health rather than on climate change. // **Guidance for setting values: **//**VOCs emitted by LDVs: **In India, automotive emission norms began with Bharat Stage - I (BS-I, also known as India 2000, and based on Euro 1 norms) in 1991, progressing steadily to the adoption of the stringent BS-VI in April 2020. BS-VI has a 63% reduction in Respirable Suspended Particulate Matter (RSPM) discharge from BS-I levels.//**CO emitted by LDVs: **In India, automotive emission norms began with Bharat Stage - I (BS-I) in 1991, progressing steadily to the adoption of the stringent BS-VI in April 2020. BS-VI has a 63% reduction in Respirable Suspended Particulate Matter (RSPM) discharge from BS-I levels.//**NOx emitted by LDVs: ** In India, automotive emission norms began with Bharat Stage - I (BS-I) in 1991, progressing steadily to the adoption of the stringent BS-VI in April 2020. BS-VI has a 63% reduction in Respirable Suspended Particulate Matter (RSPM) discharge from BS-I levels.//**PM10 emitted by LDVs: ** In India, automotive emission norms began with Bharat Stage - I (BS-I) in 1991, progressing steadily to the adoption of the stringent BS-VI in April 2020. BS-VI has a 63% reduction in Respirable Suspended Particulate Matter (RSPM) discharge from BS-I levels.//**PM2.5 emitted by LDVs: **In India, automotive emission norms began with Bharat Stage - I (BS-I) in 1991, progressing steadily to the adoption of the stringent BS-VI in April 2020. BS-VI has a 63% reduction in Respirable Suspended Particulate Matter (RSPM) discharge from BS-I levels.//**BC emitted by LDVs: ** In India, automotive emission norms began with Bharat Stage - I (BS-I) in 1991, progressing steadily to the adoption of the stringent BS-VI in April 2020. BS-VI has a 63% reduction in Respirable Suspended Particulate Matter (RSPM) discharge from BS-I levels.//**OC emitted by LDVs: **In India, automotive emission norms began with Bharat Stage - I (BS-I) in 1991, progressing steadily to the adoption of the stringent BS-VI in April 2020. BS-VI has a 63% reduction in Respirable Suspended Particulate Matter (RSPM) discharge from BS-I levels.//**VOCs emitted by HDVs: ** In India, automotive emission norms began with Bharat Stage - I (BS-I) in 1991, progressing steadily to the adoption of the stringent BS-VI in April 2020. BS-VI has a 63% reduction in Respirable Suspended Particulate Matter (RSPM) discharge from BS-I levels.//**CO emitted by HDVs: **In India, automotive emission norms began with Bharat Stage - I (BS-I) in 1991, progressing steadily to the adoption of the stringent BS-VI in April 2020. BS-VI has a 63% reduction in Respirable Suspended Particulate Matter (RSPM) discharge from BS-I levels.//**NOx emitted by HDVs: **In India, automotive emission norms began with Bharat Stage - I (BS-I) in 1991, progressing steadily to the adoption of the stringent BS-VI in April 2020. BS-VI has a 63% reduction in Respirable Suspended Particulate Matter (RSPM) discharge from BS-I levels.//**PM10 emitted by HDVs: ** In India, automotive emission norms began with Bharat Stage - I (BS-I) in 1991, progressing steadily to the adoption of the stringent BS-VI in April 2020. BS-VI has a 63% reduction in Respirable Suspended Particulate Matter (RSPM) discharge from BS-I levels.//**PM2.5 emitted by HDVs: **In India, automotive emission norms began with Bharat Stage - I (BS-I) in 1991, progressing steadily to the adoption of the stringent BS-VI in April 2020. BS-VI has a 63% reduction in Respirable Suspended Particulate Matter (RSPM) discharge from BS-I levels.//**BC emitted by HDVs: **In India, automotive emission norms began with Bharat Stage - I (BS-I) in 1991, progressing steadily to the adoption of the stringent BS-VI in April 2020. BS-VI has a 63% reduction in Respirable Suspended Particulate Matter (RSPM) discharge from BS-I levels.//**OC emitted by HDVs: **In India, automotive emission norms began with Bharat Stage - I (BS-I) in 1991, progressing steadily to the adoption of the stringent BS-VI in April 2020. BS-VI has a 63% reduction in Respirable Suspended Particulate Matter (RSPM) discharge from BS-I levels.//**VOCs emitted by aircraft: ** In India, automotive emission norms began with Bharat Stage - I (BS-I) in 1991, progressing steadily to the adoption of the stringent BS-VI in April 2020. BS-VI has a 63% reduction in Respirable Suspended Particulate Matter (RSPM) discharge from BS-I levels.//**NOx emitted by aircraft: **In India, automotive emission norms began with Bharat Stage - I (BS-I) in 1991, progressing steadily to the adoption of the stringent BS-VI in April 2020. BS-VI has a 63% reduction in Respirable Suspended Particulate Matter (RSPM) discharge from BS-I levels.//**VOCs emitted by rail: **In India, automotive emission norms began with Bharat Stage - I (BS-I) in 1991, progressing steadily to the adoption of the stringent BS-VI in April 2020. BS-VI has a 63% reduction in Respirable Suspended Particulate Matter (RSPM) discharge from BS-I levels.//**CO emitted by rail: ** In India, automotive emission norms began with Bharat Stage - I (BS-I) in 1991, progressing steadily to the adoption of the stringent BS-VI in April 2020. BS-VI has a 63% reduction in Respirable Suspended Particulate Matter (RSPM) discharge from BS-I levels.//**NOx emitted by rail: ** In India, automotive emission norms began with Bharat Stage - I (BS-I) in 1991, progressing steadily to the adoption of the stringent BS-VI in April 2020. BS-VI has a 63% reduction in Respirable Suspended Particulate Matter (RSPM) discharge from BS-I levels.//**PM10 emitted by rail: ** In India, automotive emission norms began with Bharat Stage - I (BS-I) in 1991, progressing steadily to the adoption of the stringent BS-VI in April 2020. BS-VI has a 63% reduction in Respirable Suspended Particulate Matter (RSPM) discharge from BS-I levels.//**PM2.5 emitted by rail: ** In India, automotive emission norms began with Bharat Stage - I (BS-I) in 1991, progressing steadily to the adoption of the stringent BS-VI in April 2020. BS-VI has a 63% reduction in Respirable Suspended Particulate Matter (RSPM) discharge from BS-I levels.//**BC emitted by rail: ** In India, automotive emission norms began with Bharat Stage - I (BS-I) in 1991, progressing steadily to the adoption of the stringent BS-VI in April 2020. BS-VI has a 63% reduction in Respirable Suspended Particulate Matter (RSPM) discharge from BS-I levels.//**OC emitted by rail: ** In India, automotive emission norms began with Bharat Stage - I (BS-I) in 1991, progressing steadily to the adoption of the stringent BS-VI in April 2020. BS-VI has a 63% reduction in Respirable Suspended Particulate Matter (RSPM) discharge from BS-I levels.//**VOCs emitted by ships: ** In India, automotive emission norms began with Bharat Stage - I (BS-I) in 1991, progressing steadily to the adoption of the stringent BS-VI in April 2020. BS-VI has a 63% reduction in Respirable Suspended Particulate Matter (RSPM) discharge from BS-I levels.//**CO emitted by ships: **In India, automotive emission norms began with Bharat Stage - I (BS-I) in 1991, progressing steadily to the adoption of the stringent BS-VI in April 2020. BS-VI has a 63% reduction in Respirable Suspended Particulate Matter (RSPM) discharge from BS-I levels.//**NOx emitted by ships: ** In India, automotive emission norms began with Bharat Stage - I (BS-I) in 1991, progressing steadily to the adoption of the stringent BS-VI in April 2020. BS-VI has a 63% reduction in Respirable Suspended Particulate Matter (RSPM) discharge from BS-I levels.//**PM10 emitted by ships: ** In India, automotive emission norms began with Bharat Stage - I (BS-I) in 1991, progressing steadily to the adoption of the stringent BS-VI in April 2020. BS-VI has a 63% reduction in Respirable Suspended Particulate Matter (RSPM) discharge from BS-I levels.//**PM2.5 emitted by ships: ** In India, automotive emission norms began with Bharat Stage - I (BS-I) in 1991, progressing steadily to the adoption of the stringent BS-VI in April 2020. BS-VI has a 63% reduction in Respirable Suspended Particulate Matter (RSPM) discharge from BS-I levels.//**BC emitted by ships: ** In India, automotive emission norms began with Bharat Stage - I (BS-I) in 1991, progressing steadily to the adoption of the stringent BS-VI in April 2020. BS-VI has a 63% reduction in Respirable Suspended Particulate Matter (RSPM) discharge from BS-I levels.//**OC emitted by ships: ** In India, automotive emission norms began with Bharat Stage - I (BS-I) in 1991, progressing steadily to the adoption of the stringent BS-VI in April 2020. BS-VI has a 63% reduction in Respirable Suspended Particulate Matter (RSPM) discharge from BS-I levels.//**VOCs emitted by 2-wheeled and 3-wheeled vehicles: **In India, automotive emission norms began with Bharat Stage - I (BS-I) in 1991, progressing steadily to the adoption of the stringent BS-VI in April 2020. BS-VI has a 63% reduction in Respirable Suspended Particulate Matter (RSPM) discharge from BS-I levels.//**CO emitted by 2-wheeled and 3-wheeled vehicles: ** In India, automotive emission norms began with Bharat Stage - I (BS-I) in 1991, progressing steadily to the adoption of the stringent BS-VI in April 2020. BS-VI has a 63% reduction in Respirable Suspended Particulate Matter (RSPM) discharge from BS-I levels.//**NOx emitted by 2-wheeled and 3-wheeled vehicles: **In India, automotive emission norms began with Bharat Stage - I (BS-I) in 1991, progressing steadily to the adoption of the stringent BS-VI in April 2020. BS-VI has a 63% reduction in Respirable Suspended Particulate Matter (RSPM) discharge from BS-I levels.//**PM10 emitted by 2-wheeled and 3-wheeled vehicles: ** In India, automotive emission norms began with Bharat Stage - I (BS-I) in 1991, progressing steadily to the adoption of the stringent BS-VI in April 2020. BS-VI has a 63% reduction in Respirable Suspended Particulate Matter (RSPM) discharge from BS-I levels.//**PM2.5 emitted by 2-wheeled and 3-wheeled vehicles: ** In India, automotive emission norms began with Bharat Stage - I (BS-I) in 1991, progressing steadily to the adoption of the stringent BS-VI in April 2020. BS-VI has a 63% reduction in Respirable Suspended Particulate Matter (RSPM) discharge from BS-I levels.//**BC emitted by 2-wheeled and 3-wheeled vehicles: ** In India, automotive emission norms began with Bharat Stage - I (BS-I) in 1991, progressing steadily to the adoption of the stringent BS-VI in April 2020. BS-VI has a 63% reduction in Respirable Suspended Particulate Matter (RSPM) discharge from BS-I levels.//**OC emitted by 2-wheeled and 3-wheeled vehicles: ** In India, automotive emission norms began with Bharat Stage - I (BS-I) in 1991, progressing steadily to the adoption of the stringent BS-VI in April 2020. BS-VI has a 63% reduction in Respirable Suspended Particulate Matter (RSPM) discharge from BS-I levels. | transportation-sector-main.html#conv-pol-stds | conventional-pollutant-standards.html | Evolution of Bharat Stage emission norms in India: https://www.cars24.com/blog/bsi-bsii-bsiii-bsiv-bsvi-emission-norms/; India BS-VI rollout: https://pib.gov.in/Pressreleaseshare.aspx?PRID=1603492 | 0
Transportation | Conventional Pollutant Standards | Percentage Reduction of Separately Regulated Pollutants | LDVs | PM25 | LDVs | PM2.5 | 304 | Yes | Transportation | trans reduce regulated pollutants | 0% | 100% | 2% | % reduction in emissions | **Description:** This policy represents strengthening standards for the selected pollutant(s) emitted by the selected vehicle type(s). Conventional pollutants' most important, harmful impacts are on human health rather than on climate change. // **Guidance for setting values: **//**VOCs emitted by LDVs: **In India, automotive emission norms began with Bharat Stage - I (BS-I, also known as India 2000, and based on Euro 1 norms) in 1991, progressing steadily to the adoption of the stringent BS-VI in April 2020. BS-VI has a 63% reduction in Respirable Suspended Particulate Matter (RSPM) discharge from BS-I levels.//**CO emitted by LDVs: **In India, automotive emission norms began with Bharat Stage - I (BS-I) in 1991, progressing steadily to the adoption of the stringent BS-VI in April 2020. BS-VI has a 63% reduction in Respirable Suspended Particulate Matter (RSPM) discharge from BS-I levels.//**NOx emitted by LDVs: ** In India, automotive emission norms began with Bharat Stage - I (BS-I) in 1991, progressing steadily to the adoption of the stringent BS-VI in April 2020. BS-VI has a 63% reduction in Respirable Suspended Particulate Matter (RSPM) discharge from BS-I levels.//**PM10 emitted by LDVs: ** In India, automotive emission norms began with Bharat Stage - I (BS-I) in 1991, progressing steadily to the adoption of the stringent BS-VI in April 2020. BS-VI has a 63% reduction in Respirable Suspended Particulate Matter (RSPM) discharge from BS-I levels.//**PM2.5 emitted by LDVs: **In India, automotive emission norms began with Bharat Stage - I (BS-I) in 1991, progressing steadily to the adoption of the stringent BS-VI in April 2020. BS-VI has a 63% reduction in Respirable Suspended Particulate Matter (RSPM) discharge from BS-I levels.//**BC emitted by LDVs: ** In India, automotive emission norms began with Bharat Stage - I (BS-I) in 1991, progressing steadily to the adoption of the stringent BS-VI in April 2020. BS-VI has a 63% reduction in Respirable Suspended Particulate Matter (RSPM) discharge from BS-I levels.//**OC emitted by LDVs: **In India, automotive emission norms began with Bharat Stage - I (BS-I) in 1991, progressing steadily to the adoption of the stringent BS-VI in April 2020. BS-VI has a 63% reduction in Respirable Suspended Particulate Matter (RSPM) discharge from BS-I levels.//**VOCs emitted by HDVs: ** In India, automotive emission norms began with Bharat Stage - I (BS-I) in 1991, progressing steadily to the adoption of the stringent BS-VI in April 2020. BS-VI has a 63% reduction in Respirable Suspended Particulate Matter (RSPM) discharge from BS-I levels.//**CO emitted by HDVs: **In India, automotive emission norms began with Bharat Stage - I (BS-I) in 1991, progressing steadily to the adoption of the stringent BS-VI in April 2020. BS-VI has a 63% reduction in Respirable Suspended Particulate Matter (RSPM) discharge from BS-I levels.//**NOx emitted by HDVs: **In India, automotive emission norms began with Bharat Stage - I (BS-I) in 1991, progressing steadily to the adoption of the stringent BS-VI in April 2020. BS-VI has a 63% reduction in Respirable Suspended Particulate Matter (RSPM) discharge from BS-I levels.//**PM10 emitted by HDVs: ** In India, automotive emission norms began with Bharat Stage - I (BS-I) in 1991, progressing steadily to the adoption of the stringent BS-VI in April 2020. BS-VI has a 63% reduction in Respirable Suspended Particulate Matter (RSPM) discharge from BS-I levels.//**PM2.5 emitted by HDVs: **In India, automotive emission norms began with Bharat Stage - I (BS-I) in 1991, progressing steadily to the adoption of the stringent BS-VI in April 2020. BS-VI has a 63% reduction in Respirable Suspended Particulate Matter (RSPM) discharge from BS-I levels.//**BC emitted by HDVs: **In India, automotive emission norms began with Bharat Stage - I (BS-I) in 1991, progressing steadily to the adoption of the stringent BS-VI in April 2020. BS-VI has a 63% reduction in Respirable Suspended Particulate Matter (RSPM) discharge from BS-I levels.//**OC emitted by HDVs: **In India, automotive emission norms began with Bharat Stage - I (BS-I) in 1991, progressing steadily to the adoption of the stringent BS-VI in April 2020. BS-VI has a 63% reduction in Respirable Suspended Particulate Matter (RSPM) discharge from BS-I levels.//**VOCs emitted by aircraft: ** In India, automotive emission norms began with Bharat Stage - I (BS-I) in 1991, progressing steadily to the adoption of the stringent BS-VI in April 2020. BS-VI has a 63% reduction in Respirable Suspended Particulate Matter (RSPM) discharge from BS-I levels.//**NOx emitted by aircraft: **In India, automotive emission norms began with Bharat Stage - I (BS-I) in 1991, progressing steadily to the adoption of the stringent BS-VI in April 2020. BS-VI has a 63% reduction in Respirable Suspended Particulate Matter (RSPM) discharge from BS-I levels.//**VOCs emitted by rail: **In India, automotive emission norms began with Bharat Stage - I (BS-I) in 1991, progressing steadily to the adoption of the stringent BS-VI in April 2020. BS-VI has a 63% reduction in Respirable Suspended Particulate Matter (RSPM) discharge from BS-I levels.//**CO emitted by rail: ** In India, automotive emission norms began with Bharat Stage - I (BS-I) in 1991, progressing steadily to the adoption of the stringent BS-VI in April 2020. BS-VI has a 63% reduction in Respirable Suspended Particulate Matter (RSPM) discharge from BS-I levels.//**NOx emitted by rail: ** In India, automotive emission norms began with Bharat Stage - I (BS-I) in 1991, progressing steadily to the adoption of the stringent BS-VI in April 2020. BS-VI has a 63% reduction in Respirable Suspended Particulate Matter (RSPM) discharge from BS-I levels.//**PM10 emitted by rail: ** In India, automotive emission norms began with Bharat Stage - I (BS-I) in 1991, progressing steadily to the adoption of the stringent BS-VI in April 2020. BS-VI has a 63% reduction in Respirable Suspended Particulate Matter (RSPM) discharge from BS-I levels.//**PM2.5 emitted by rail: ** In India, automotive emission norms began with Bharat Stage - I (BS-I) in 1991, progressing steadily to the adoption of the stringent BS-VI in April 2020. BS-VI has a 63% reduction in Respirable Suspended Particulate Matter (RSPM) discharge from BS-I levels.//**BC emitted by rail: ** In India, automotive emission norms began with Bharat Stage - I (BS-I) in 1991, progressing steadily to the adoption of the stringent BS-VI in April 2020. BS-VI has a 63% reduction in Respirable Suspended Particulate Matter (RSPM) discharge from BS-I levels.//**OC emitted by rail: ** In India, automotive emission norms began with Bharat Stage - I (BS-I) in 1991, progressing steadily to the adoption of the stringent BS-VI in April 2020. BS-VI has a 63% reduction in Respirable Suspended Particulate Matter (RSPM) discharge from BS-I levels.//**VOCs emitted by ships: ** In India, automotive emission norms began with Bharat Stage - I (BS-I) in 1991, progressing steadily to the adoption of the stringent BS-VI in April 2020. BS-VI has a 63% reduction in Respirable Suspended Particulate Matter (RSPM) discharge from BS-I levels.//**CO emitted by ships: **In India, automotive emission norms began with Bharat Stage - I (BS-I) in 1991, progressing steadily to the adoption of the stringent BS-VI in April 2020. BS-VI has a 63% reduction in Respirable Suspended Particulate Matter (RSPM) discharge from BS-I levels.//**NOx emitted by ships: ** In India, automotive emission norms began with Bharat Stage - I (BS-I) in 1991, progressing steadily to the adoption of the stringent BS-VI in April 2020. BS-VI has a 63% reduction in Respirable Suspended Particulate Matter (RSPM) discharge from BS-I levels.//**PM10 emitted by ships: ** In India, automotive emission norms began with Bharat Stage - I (BS-I) in 1991, progressing steadily to the adoption of the stringent BS-VI in April 2020. BS-VI has a 63% reduction in Respirable Suspended Particulate Matter (RSPM) discharge from BS-I levels.//**PM2.5 emitted by ships: ** In India, automotive emission norms began with Bharat Stage - I (BS-I) in 1991, progressing steadily to the adoption of the stringent BS-VI in April 2020. BS-VI has a 63% reduction in Respirable Suspended Particulate Matter (RSPM) discharge from BS-I levels.//**BC emitted by ships: ** In India, automotive emission norms began with Bharat Stage - I (BS-I) in 1991, progressing steadily to the adoption of the stringent BS-VI in April 2020. BS-VI has a 63% reduction in Respirable Suspended Particulate Matter (RSPM) discharge from BS-I levels.//**OC emitted by ships: ** In India, automotive emission norms began with Bharat Stage - I (BS-I) in 1991, progressing steadily to the adoption of the stringent BS-VI in April 2020. BS-VI has a 63% reduction in Respirable Suspended Particulate Matter (RSPM) discharge from BS-I levels.//**VOCs emitted by 2-wheeled and 3-wheeled vehicles: **In India, automotive emission norms began with Bharat Stage - I (BS-I) in 1991, progressing steadily to the adoption of the stringent BS-VI in April 2020. BS-VI has a 63% reduction in Respirable Suspended Particulate Matter (RSPM) discharge from BS-I levels.//**CO emitted by 2-wheeled and 3-wheeled vehicles: ** In India, automotive emission norms began with Bharat Stage - I (BS-I) in 1991, progressing steadily to the adoption of the stringent BS-VI in April 2020. BS-VI has a 63% reduction in Respirable Suspended Particulate Matter (RSPM) discharge from BS-I levels.//**NOx emitted by 2-wheeled and 3-wheeled vehicles: **In India, automotive emission norms began with Bharat Stage - I (BS-I) in 1991, progressing steadily to the adoption of the stringent BS-VI in April 2020. BS-VI has a 63% reduction in Respirable Suspended Particulate Matter (RSPM) discharge from BS-I levels.//**PM10 emitted by 2-wheeled and 3-wheeled vehicles: ** In India, automotive emission norms began with Bharat Stage - I (BS-I) in 1991, progressing steadily to the adoption of the stringent BS-VI in April 2020. BS-VI has a 63% reduction in Respirable Suspended Particulate Matter (RSPM) discharge from BS-I levels.//**PM2.5 emitted by 2-wheeled and 3-wheeled vehicles: ** In India, automotive emission norms began with Bharat Stage - I (BS-I) in 1991, progressing steadily to the adoption of the stringent BS-VI in April 2020. BS-VI has a 63% reduction in Respirable Suspended Particulate Matter (RSPM) discharge from BS-I levels.//**BC emitted by 2-wheeled and 3-wheeled vehicles: ** In India, automotive emission norms began with Bharat Stage - I (BS-I) in 1991, progressing steadily to the adoption of the stringent BS-VI in April 2020. BS-VI has a 63% reduction in Respirable Suspended Particulate Matter (RSPM) discharge from BS-I levels.//**OC emitted by 2-wheeled and 3-wheeled vehicles: ** In India, automotive emission norms began with Bharat Stage - I (BS-I) in 1991, progressing steadily to the adoption of the stringent BS-VI in April 2020. BS-VI has a 63% reduction in Respirable Suspended Particulate Matter (RSPM) discharge from BS-I levels. | transportation-sector-main.html#conv-pol-stds | conventional-pollutant-standards.html | Evolution of Bharat Stage emission norms in India: https://www.cars24.com/blog/bsi-bsii-bsiii-bsiv-bsvi-emission-norms/; India BS-VI rollout: https://pib.gov.in/Pressreleaseshare.aspx?PRID=1603492 | 0
Transportation | Conventional Pollutant Standards | Percentage Reduction of Separately Regulated Pollutants | LDVs | SOx | LDVs | SOx | 305 | No | Transportation | trans reduce regulated pollutants | 0% | 100% | 2% | % reduction in emissions | **Description:** This policy represents strengthening standards for the selected pollutant(s) emitted by the selected vehicle type(s). Conventional pollutants' most important, harmful impacts are on human health rather than on climate change. // **Guidance for setting values: **//**VOCs emitted by LDVs: **In India, automotive emission norms began with Bharat Stage - I (BS-I, also known as India 2000, and based on Euro 1 norms) in 1991, progressing steadily to the adoption of the stringent BS-VI in April 2020. BS-VI has a 63% reduction in Respirable Suspended Particulate Matter (RSPM) discharge from BS-I levels.//**CO emitted by LDVs: **In India, automotive emission norms began with Bharat Stage - I (BS-I) in 1991, progressing steadily to the adoption of the stringent BS-VI in April 2020. BS-VI has a 63% reduction in Respirable Suspended Particulate Matter (RSPM) discharge from BS-I levels.//**NOx emitted by LDVs: ** In India, automotive emission norms began with Bharat Stage - I (BS-I) in 1991, progressing steadily to the adoption of the stringent BS-VI in April 2020. BS-VI has a 63% reduction in Respirable Suspended Particulate Matter (RSPM) discharge from BS-I levels.//**PM10 emitted by LDVs: ** In India, automotive emission norms began with Bharat Stage - I (BS-I) in 1991, progressing steadily to the adoption of the stringent BS-VI in April 2020. BS-VI has a 63% reduction in Respirable Suspended Particulate Matter (RSPM) discharge from BS-I levels.//**PM2.5 emitted by LDVs: **In India, automotive emission norms began with Bharat Stage - I (BS-I) in 1991, progressing steadily to the adoption of the stringent BS-VI in April 2020. BS-VI has a 63% reduction in Respirable Suspended Particulate Matter (RSPM) discharge from BS-I levels.//**BC emitted by LDVs: ** In India, automotive emission norms began with Bharat Stage - I (BS-I) in 1991, progressing steadily to the adoption of the stringent BS-VI in April 2020. BS-VI has a 63% reduction in Respirable Suspended Particulate Matter (RSPM) discharge from BS-I levels.//**OC emitted by LDVs: **In India, automotive emission norms began with Bharat Stage - I (BS-I) in 1991, progressing steadily to the adoption of the stringent BS-VI in April 2020. BS-VI has a 63% reduction in Respirable Suspended Particulate Matter (RSPM) discharge from BS-I levels.//**VOCs emitted by HDVs: ** In India, automotive emission norms began with Bharat Stage - I (BS-I) in 1991, progressing steadily to the adoption of the stringent BS-VI in April 2020. BS-VI has a 63% reduction in Respirable Suspended Particulate Matter (RSPM) discharge from BS-I levels.//**CO emitted by HDVs: **In India, automotive emission norms began with Bharat Stage - I (BS-I) in 1991, progressing steadily to the adoption of the stringent BS-VI in April 2020. BS-VI has a 63% reduction in Respirable Suspended Particulate Matter (RSPM) discharge from BS-I levels.//**NOx emitted by HDVs: **In India, automotive emission norms began with Bharat Stage - I (BS-I) in 1991, progressing steadily to the adoption of the stringent BS-VI in April 2020. BS-VI has a 63% reduction in Respirable Suspended Particulate Matter (RSPM) discharge from BS-I levels.//**PM10 emitted by HDVs: ** In India, automotive emission norms began with Bharat Stage - I (BS-I) in 1991, progressing steadily to the adoption of the stringent BS-VI in April 2020. BS-VI has a 63% reduction in Respirable Suspended Particulate Matter (RSPM) discharge from BS-I levels.//**PM2.5 emitted by HDVs: **In India, automotive emission norms began with Bharat Stage - I (BS-I) in 1991, progressing steadily to the adoption of the stringent BS-VI in April 2020. BS-VI has a 63% reduction in Respirable Suspended Particulate Matter (RSPM) discharge from BS-I levels.//**BC emitted by HDVs: **In India, automotive emission norms began with Bharat Stage - I (BS-I) in 1991, progressing steadily to the adoption of the stringent BS-VI in April 2020. BS-VI has a 63% reduction in Respirable Suspended Particulate Matter (RSPM) discharge from BS-I levels.//**OC emitted by HDVs: **In India, automotive emission norms began with Bharat Stage - I (BS-I) in 1991, progressing steadily to the adoption of the stringent BS-VI in April 2020. BS-VI has a 63% reduction in Respirable Suspended Particulate Matter (RSPM) discharge from BS-I levels.//**VOCs emitted by aircraft: ** In India, automotive emission norms began with Bharat Stage - I (BS-I) in 1991, progressing steadily to the adoption of the stringent BS-VI in April 2020. BS-VI has a 63% reduction in Respirable Suspended Particulate Matter (RSPM) discharge from BS-I levels.//**NOx emitted by aircraft: **In India, automotive emission norms began with Bharat Stage - I (BS-I) in 1991, progressing steadily to the adoption of the stringent BS-VI in April 2020. BS-VI has a 63% reduction in Respirable Suspended Particulate Matter (RSPM) discharge from BS-I levels.//**VOCs emitted by rail: **In India, automotive emission norms began with Bharat Stage - I (BS-I) in 1991, progressing steadily to the adoption of the stringent BS-VI in April 2020. BS-VI has a 63% reduction in Respirable Suspended Particulate Matter (RSPM) discharge from BS-I levels.//**CO emitted by rail: ** In India, automotive emission norms began with Bharat Stage - I (BS-I) in 1991, progressing steadily to the adoption of the stringent BS-VI in April 2020. BS-VI has a 63% reduction in Respirable Suspended Particulate Matter (RSPM) discharge from BS-I levels.//**NOx emitted by rail: ** In India, automotive emission norms began with Bharat Stage - I (BS-I) in 1991, progressing steadily to the adoption of the stringent BS-VI in April 2020. BS-VI has a 63% reduction in Respirable Suspended Particulate Matter (RSPM) discharge from BS-I levels.//**PM10 emitted by rail: ** In India, automotive emission norms began with Bharat Stage - I (BS-I) in 1991, progressing steadily to the adoption of the stringent BS-VI in April 2020. BS-VI has a 63% reduction in Respirable Suspended Particulate Matter (RSPM) discharge from BS-I levels.//**PM2.5 emitted by rail: ** In India, automotive emission norms began with Bharat Stage - I (BS-I) in 1991, progressing steadily to the adoption of the stringent BS-VI in April 2020. BS-VI has a 63% reduction in Respirable Suspended Particulate Matter (RSPM) discharge from BS-I levels.//**BC emitted by rail: ** In India, automotive emission norms began with Bharat Stage - I (BS-I) in 1991, progressing steadily to the adoption of the stringent BS-VI in April 2020. BS-VI has a 63% reduction in Respirable Suspended Particulate Matter (RSPM) discharge from BS-I levels.//**OC emitted by rail: ** In India, automotive emission norms began with Bharat Stage - I (BS-I) in 1991, progressing steadily to the adoption of the stringent BS-VI in April 2020. BS-VI has a 63% reduction in Respirable Suspended Particulate Matter (RSPM) discharge from BS-I levels.//**VOCs emitted by ships: ** In India, automotive emission norms began with Bharat Stage - I (BS-I) in 1991, progressing steadily to the adoption of the stringent BS-VI in April 2020. BS-VI has a 63% reduction in Respirable Suspended Particulate Matter (RSPM) discharge from BS-I levels.//**CO emitted by ships: **In India, automotive emission norms began with Bharat Stage - I (BS-I) in 1991, progressing steadily to the adoption of the stringent BS-VI in April 2020. BS-VI has a 63% reduction in Respirable Suspended Particulate Matter (RSPM) discharge from BS-I levels.//**NOx emitted by ships: ** In India, automotive emission norms began with Bharat Stage - I (BS-I) in 1991, progressing steadily to the adoption of the stringent BS-VI in April 2020. BS-VI has a 63% reduction in Respirable Suspended Particulate Matter (RSPM) discharge from BS-I levels.//**PM10 emitted by ships: ** In India, automotive emission norms began with Bharat Stage - I (BS-I) in 1991, progressing steadily to the adoption of the stringent BS-VI in April 2020. BS-VI has a 63% reduction in Respirable Suspended Particulate Matter (RSPM) discharge from BS-I levels.//**PM2.5 emitted by ships: ** In India, automotive emission norms began with Bharat Stage - I (BS-I) in 1991, progressing steadily to the adoption of the stringent BS-VI in April 2020. BS-VI has a 63% reduction in Respirable Suspended Particulate Matter (RSPM) discharge from BS-I levels.//**BC emitted by ships: ** In India, automotive emission norms began with Bharat Stage - I (BS-I) in 1991, progressing steadily to the adoption of the stringent BS-VI in April 2020. BS-VI has a 63% reduction in Respirable Suspended Particulate Matter (RSPM) discharge from BS-I levels.//**OC emitted by ships: ** In India, automotive emission norms began with Bharat Stage - I (BS-I) in 1991, progressing steadily to the adoption of the stringent BS-VI in April 2020. BS-VI has a 63% reduction in Respirable Suspended Particulate Matter (RSPM) discharge from BS-I levels.//**VOCs emitted by 2-wheeled and 3-wheeled vehicles: **In India, automotive emission norms began with Bharat Stage - I (BS-I) in 1991, progressing steadily to the adoption of the stringent BS-VI in April 2020. BS-VI has a 63% reduction in Respirable Suspended Particulate Matter (RSPM) discharge from BS-I levels.//**CO emitted by 2-wheeled and 3-wheeled vehicles: ** In India, automotive emission norms began with Bharat Stage - I (BS-I) in 1991, progressing steadily to the adoption of the stringent BS-VI in April 2020. BS-VI has a 63% reduction in Respirable Suspended Particulate Matter (RSPM) discharge from BS-I levels.//**NOx emitted by 2-wheeled and 3-wheeled vehicles: **In India, automotive emission norms began with Bharat Stage - I (BS-I) in 1991, progressing steadily to the adoption of the stringent BS-VI in April 2020. BS-VI has a 63% reduction in Respirable Suspended Particulate Matter (RSPM) discharge from BS-I levels.//**PM10 emitted by 2-wheeled and 3-wheeled vehicles: ** In India, automotive emission norms began with Bharat Stage - I (BS-I) in 1991, progressing steadily to the adoption of the stringent BS-VI in April 2020. BS-VI has a 63% reduction in Respirable Suspended Particulate Matter (RSPM) discharge from BS-I levels.//**PM2.5 emitted by 2-wheeled and 3-wheeled vehicles: ** In India, automotive emission norms began with Bharat Stage - I (BS-I) in 1991, progressing steadily to the adoption of the stringent BS-VI in April 2020. BS-VI has a 63% reduction in Respirable Suspended Particulate Matter (RSPM) discharge from BS-I levels.//**BC emitted by 2-wheeled and 3-wheeled vehicles: ** In India, automotive emission norms began with Bharat Stage - I (BS-I) in 1991, progressing steadily to the adoption of the stringent BS-VI in April 2020. BS-VI has a 63% reduction in Respirable Suspended Particulate Matter (RSPM) discharge from BS-I levels.//**OC emitted by 2-wheeled and 3-wheeled vehicles: ** In India, automotive emission norms began with Bharat Stage - I (BS-I) in 1991, progressing steadily to the adoption of the stringent BS-VI in April 2020. BS-VI has a 63% reduction in Respirable Suspended Particulate Matter (RSPM) discharge from BS-I levels. | transportation-sector-main.html#conv-pol-stds | conventional-pollutant-standards.html | Evolution of Bharat Stage emission norms in India: https://www.cars24.com/blog/bsi-bsii-bsiii-bsiv-bsvi-emission-norms/; India BS-VI rollout: https://pib.gov.in/Pressreleaseshare.aspx?PRID=1603492 | 0
Transportation | Conventional Pollutant Standards | Percentage Reduction of Separately Regulated Pollutants | LDVs | BC | LDVs | BC | 306 | Yes | Transportation | trans reduce regulated pollutants | 0% | 100% | 2% | % reduction in emissions | **Description:** This policy represents strengthening standards for the selected pollutant(s) emitted by the selected vehicle type(s). Conventional pollutants' most important, harmful impacts are on human health rather than on climate change. // **Guidance for setting values: **//**VOCs emitted by LDVs: **In India, automotive emission norms began with Bharat Stage - I (BS-I, also known as India 2000, and based on Euro 1 norms) in 1991, progressing steadily to the adoption of the stringent BS-VI in April 2020. BS-VI has a 63% reduction in Respirable Suspended Particulate Matter (RSPM) discharge from BS-I levels.//**CO emitted by LDVs: **In India, automotive emission norms began with Bharat Stage - I (BS-I) in 1991, progressing steadily to the adoption of the stringent BS-VI in April 2020. BS-VI has a 63% reduction in Respirable Suspended Particulate Matter (RSPM) discharge from BS-I levels.//**NOx emitted by LDVs: ** In India, automotive emission norms began with Bharat Stage - I (BS-I) in 1991, progressing steadily to the adoption of the stringent BS-VI in April 2020. BS-VI has a 63% reduction in Respirable Suspended Particulate Matter (RSPM) discharge from BS-I levels.//**PM10 emitted by LDVs: ** In India, automotive emission norms began with Bharat Stage - I (BS-I) in 1991, progressing steadily to the adoption of the stringent BS-VI in April 2020. BS-VI has a 63% reduction in Respirable Suspended Particulate Matter (RSPM) discharge from BS-I levels.//**PM2.5 emitted by LDVs: **In India, automotive emission norms began with Bharat Stage - I (BS-I) in 1991, progressing steadily to the adoption of the stringent BS-VI in April 2020. BS-VI has a 63% reduction in Respirable Suspended Particulate Matter (RSPM) discharge from BS-I levels.//**BC emitted by LDVs: ** In India, automotive emission norms began with Bharat Stage - I (BS-I) in 1991, progressing steadily to the adoption of the stringent BS-VI in April 2020. BS-VI has a 63% reduction in Respirable Suspended Particulate Matter (RSPM) discharge from BS-I levels.//**OC emitted by LDVs: **In India, automotive emission norms began with Bharat Stage - I (BS-I) in 1991, progressing steadily to the adoption of the stringent BS-VI in April 2020. BS-VI has a 63% reduction in Respirable Suspended Particulate Matter (RSPM) discharge from BS-I levels.//**VOCs emitted by HDVs: ** In India, automotive emission norms began with Bharat Stage - I (BS-I) in 1991, progressing steadily to the adoption of the stringent BS-VI in April 2020. BS-VI has a 63% reduction in Respirable Suspended Particulate Matter (RSPM) discharge from BS-I levels.//**CO emitted by HDVs: **In India, automotive emission norms began with Bharat Stage - I (BS-I) in 1991, progressing steadily to the adoption of the stringent BS-VI in April 2020. BS-VI has a 63% reduction in Respirable Suspended Particulate Matter (RSPM) discharge from BS-I levels.//**NOx emitted by HDVs: **In India, automotive emission norms began with Bharat Stage - I (BS-I) in 1991, progressing steadily to the adoption of the stringent BS-VI in April 2020. BS-VI has a 63% reduction in Respirable Suspended Particulate Matter (RSPM) discharge from BS-I levels.//**PM10 emitted by HDVs: ** In India, automotive emission norms began with Bharat Stage - I (BS-I) in 1991, progressing steadily to the adoption of the stringent BS-VI in April 2020. BS-VI has a 63% reduction in Respirable Suspended Particulate Matter (RSPM) discharge from BS-I levels.//**PM2.5 emitted by HDVs: **In India, automotive emission norms began with Bharat Stage - I (BS-I) in 1991, progressing steadily to the adoption of the stringent BS-VI in April 2020. BS-VI has a 63% reduction in Respirable Suspended Particulate Matter (RSPM) discharge from BS-I levels.//**BC emitted by HDVs: **In India, automotive emission norms began with Bharat Stage - I (BS-I) in 1991, progressing steadily to the adoption of the stringent BS-VI in April 2020. BS-VI has a 63% reduction in Respirable Suspended Particulate Matter (RSPM) discharge from BS-I levels.//**OC emitted by HDVs: **In India, automotive emission norms began with Bharat Stage - I (BS-I) in 1991, progressing steadily to the adoption of the stringent BS-VI in April 2020. BS-VI has a 63% reduction in Respirable Suspended Particulate Matter (RSPM) discharge from BS-I levels.//**VOCs emitted by aircraft: ** In India, automotive emission norms began with Bharat Stage - I (BS-I) in 1991, progressing steadily to the adoption of the stringent BS-VI in April 2020. BS-VI has a 63% reduction in Respirable Suspended Particulate Matter (RSPM) discharge from BS-I levels.//**NOx emitted by aircraft: **In India, automotive emission norms began with Bharat Stage - I (BS-I) in 1991, progressing steadily to the adoption of the stringent BS-VI in April 2020. BS-VI has a 63% reduction in Respirable Suspended Particulate Matter (RSPM) discharge from BS-I levels.//**VOCs emitted by rail: **In India, automotive emission norms began with Bharat Stage - I (BS-I) in 1991, progressing steadily to the adoption of the stringent BS-VI in April 2020. BS-VI has a 63% reduction in Respirable Suspended Particulate Matter (RSPM) discharge from BS-I levels.//**CO emitted by rail: ** In India, automotive emission norms began with Bharat Stage - I (BS-I) in 1991, progressing steadily to the adoption of the stringent BS-VI in April 2020. BS-VI has a 63% reduction in Respirable Suspended Particulate Matter (RSPM) discharge from BS-I levels.//**NOx emitted by rail: ** In India, automotive emission norms began with Bharat Stage - I (BS-I) in 1991, progressing steadily to the adoption of the stringent BS-VI in April 2020. BS-VI has a 63% reduction in Respirable Suspended Particulate Matter (RSPM) discharge from BS-I levels.//**PM10 emitted by rail: ** In India, automotive emission norms began with Bharat Stage - I (BS-I) in 1991, progressing steadily to the adoption of the stringent BS-VI in April 2020. BS-VI has a 63% reduction in Respirable Suspended Particulate Matter (RSPM) discharge from BS-I levels.//**PM2.5 emitted by rail: ** In India, automotive emission norms began with Bharat Stage - I (BS-I) in 1991, progressing steadily to the adoption of the stringent BS-VI in April 2020. BS-VI has a 63% reduction in Respirable Suspended Particulate Matter (RSPM) discharge from BS-I levels.//**BC emitted by rail: ** In India, automotive emission norms began with Bharat Stage - I (BS-I) in 1991, progressing steadily to the adoption of the stringent BS-VI in April 2020. BS-VI has a 63% reduction in Respirable Suspended Particulate Matter (RSPM) discharge from BS-I levels.//**OC emitted by rail: ** In India, automotive emission norms began with Bharat Stage - I (BS-I) in 1991, progressing steadily to the adoption of the stringent BS-VI in April 2020. BS-VI has a 63% reduction in Respirable Suspended Particulate Matter (RSPM) discharge from BS-I levels.//**VOCs emitted by ships: ** In India, automotive emission norms began with Bharat Stage - I (BS-I) in 1991, progressing steadily to the adoption of the stringent BS-VI in April 2020. BS-VI has a 63% reduction in Respirable Suspended Particulate Matter (RSPM) discharge from BS-I levels.//**CO emitted by ships: **In India, automotive emission norms began with Bharat Stage - I (BS-I) in 1991, progressing steadily to the adoption of the stringent BS-VI in April 2020. BS-VI has a 63% reduction in Respirable Suspended Particulate Matter (RSPM) discharge from BS-I levels.//**NOx emitted by ships: ** In India, automotive emission norms began with Bharat Stage - I (BS-I) in 1991, progressing steadily to the adoption of the stringent BS-VI in April 2020. BS-VI has a 63% reduction in Respirable Suspended Particulate Matter (RSPM) discharge from BS-I levels.//**PM10 emitted by ships: ** In India, automotive emission norms began with Bharat Stage - I (BS-I) in 1991, progressing steadily to the adoption of the stringent BS-VI in April 2020. BS-VI has a 63% reduction in Respirable Suspended Particulate Matter (RSPM) discharge from BS-I levels.//**PM2.5 emitted by ships: ** In India, automotive emission norms began with Bharat Stage - I (BS-I) in 1991, progressing steadily to the adoption of the stringent BS-VI in April 2020. BS-VI has a 63% reduction in Respirable Suspended Particulate Matter (RSPM) discharge from BS-I levels.//**BC emitted by ships: ** In India, automotive emission norms began with Bharat Stage - I (BS-I) in 1991, progressing steadily to the adoption of the stringent BS-VI in April 2020. BS-VI has a 63% reduction in Respirable Suspended Particulate Matter (RSPM) discharge from BS-I levels.//**OC emitted by ships: ** In India, automotive emission norms began with Bharat Stage - I (BS-I) in 1991, progressing steadily to the adoption of the stringent BS-VI in April 2020. BS-VI has a 63% reduction in Respirable Suspended Particulate Matter (RSPM) discharge from BS-I levels.//**VOCs emitted by 2-wheeled and 3-wheeled vehicles: **In India, automotive emission norms began with Bharat Stage - I (BS-I) in 1991, progressing steadily to the adoption of the stringent BS-VI in April 2020. BS-VI has a 63% reduction in Respirable Suspended Particulate Matter (RSPM) discharge from BS-I levels.//**CO emitted by 2-wheeled and 3-wheeled vehicles: ** In India, automotive emission norms began with Bharat Stage - I (BS-I) in 1991, progressing steadily to the adoption of the stringent BS-VI in April 2020. BS-VI has a 63% reduction in Respirable Suspended Particulate Matter (RSPM) discharge from BS-I levels.//**NOx emitted by 2-wheeled and 3-wheeled vehicles: **In India, automotive emission norms began with Bharat Stage - I (BS-I) in 1991, progressing steadily to the adoption of the stringent BS-VI in April 2020. BS-VI has a 63% reduction in Respirable Suspended Particulate Matter (RSPM) discharge from BS-I levels.//**PM10 emitted by 2-wheeled and 3-wheeled vehicles: ** In India, automotive emission norms began with Bharat Stage - I (BS-I) in 1991, progressing steadily to the adoption of the stringent BS-VI in April 2020. BS-VI has a 63% reduction in Respirable Suspended Particulate Matter (RSPM) discharge from BS-I levels.//**PM2.5 emitted by 2-wheeled and 3-wheeled vehicles: ** In India, automotive emission norms began with Bharat Stage - I (BS-I) in 1991, progressing steadily to the adoption of the stringent BS-VI in April 2020. BS-VI has a 63% reduction in Respirable Suspended Particulate Matter (RSPM) discharge from BS-I levels.//**BC emitted by 2-wheeled and 3-wheeled vehicles: ** In India, automotive emission norms began with Bharat Stage - I (BS-I) in 1991, progressing steadily to the adoption of the stringent BS-VI in April 2020. BS-VI has a 63% reduction in Respirable Suspended Particulate Matter (RSPM) discharge from BS-I levels.//**OC emitted by 2-wheeled and 3-wheeled vehicles: ** In India, automotive emission norms began with Bharat Stage - I (BS-I) in 1991, progressing steadily to the adoption of the stringent BS-VI in April 2020. BS-VI has a 63% reduction in Respirable Suspended Particulate Matter (RSPM) discharge from BS-I levels. | transportation-sector-main.html#conv-pol-stds | conventional-pollutant-standards.html | Evolution of Bharat Stage emission norms in India: https://www.cars24.com/blog/bsi-bsii-bsiii-bsiv-bsvi-emission-norms/; India BS-VI rollout: https://pib.gov.in/Pressreleaseshare.aspx?PRID=1603492 | 0
Transportation | Conventional Pollutant Standards | Percentage Reduction of Separately Regulated Pollutants | LDVs | OC | LDVs | OC | 307 | Yes | Transportation | trans reduce regulated pollutants | 0% | 100% | 2% | % reduction in emissions | **Description:** This policy represents strengthening standards for the selected pollutant(s) emitted by the selected vehicle type(s). Conventional pollutants' most important, harmful impacts are on human health rather than on climate change. // **Guidance for setting values: **//**VOCs emitted by LDVs: **In India, automotive emission norms began with Bharat Stage - I (BS-I, also known as India 2000, and based on Euro 1 norms) in 1991, progressing steadily to the adoption of the stringent BS-VI in April 2020. BS-VI has a 63% reduction in Respirable Suspended Particulate Matter (RSPM) discharge from BS-I levels.//**CO emitted by LDVs: **In India, automotive emission norms began with Bharat Stage - I (BS-I) in 1991, progressing steadily to the adoption of the stringent BS-VI in April 2020. BS-VI has a 63% reduction in Respirable Suspended Particulate Matter (RSPM) discharge from BS-I levels.//**NOx emitted by LDVs: ** In India, automotive emission norms began with Bharat Stage - I (BS-I) in 1991, progressing steadily to the adoption of the stringent BS-VI in April 2020. BS-VI has a 63% reduction in Respirable Suspended Particulate Matter (RSPM) discharge from BS-I levels.//**PM10 emitted by LDVs: ** In India, automotive emission norms began with Bharat Stage - I (BS-I) in 1991, progressing steadily to the adoption of the stringent BS-VI in April 2020. BS-VI has a 63% reduction in Respirable Suspended Particulate Matter (RSPM) discharge from BS-I levels.//**PM2.5 emitted by LDVs: **In India, automotive emission norms began with Bharat Stage - I (BS-I) in 1991, progressing steadily to the adoption of the stringent BS-VI in April 2020. BS-VI has a 63% reduction in Respirable Suspended Particulate Matter (RSPM) discharge from BS-I levels.//**BC emitted by LDVs: ** In India, automotive emission norms began with Bharat Stage - I (BS-I) in 1991, progressing steadily to the adoption of the stringent BS-VI in April 2020. BS-VI has a 63% reduction in Respirable Suspended Particulate Matter (RSPM) discharge from BS-I levels.//**OC emitted by LDVs: **In India, automotive emission norms began with Bharat Stage - I (BS-I) in 1991, progressing steadily to the adoption of the stringent BS-VI in April 2020. BS-VI has a 63% reduction in Respirable Suspended Particulate Matter (RSPM) discharge from BS-I levels.//**VOCs emitted by HDVs: ** In India, automotive emission norms began with Bharat Stage - I (BS-I) in 1991, progressing steadily to the adoption of the stringent BS-VI in April 2020. BS-VI has a 63% reduction in Respirable Suspended Particulate Matter (RSPM) discharge from BS-I levels.//**CO emitted by HDVs: **In India, automotive emission norms began with Bharat Stage - I (BS-I) in 1991, progressing steadily to the adoption of the stringent BS-VI in April 2020. BS-VI has a 63% reduction in Respirable Suspended Particulate Matter (RSPM) discharge from BS-I levels.//**NOx emitted by HDVs: **In India, automotive emission norms began with Bharat Stage - I (BS-I) in 1991, progressing steadily to the adoption of the stringent BS-VI in April 2020. BS-VI has a 63% reduction in Respirable Suspended Particulate Matter (RSPM) discharge from BS-I levels.//**PM10 emitted by HDVs: ** In India, automotive emission norms began with Bharat Stage - I (BS-I) in 1991, progressing steadily to the adoption of the stringent BS-VI in April 2020. BS-VI has a 63% reduction in Respirable Suspended Particulate Matter (RSPM) discharge from BS-I levels.//**PM2.5 emitted by HDVs: **In India, automotive emission norms began with Bharat Stage - I (BS-I) in 1991, progressing steadily to the adoption of the stringent BS-VI in April 2020. BS-VI has a 63% reduction in Respirable Suspended Particulate Matter (RSPM) discharge from BS-I levels.//**BC emitted by HDVs: **In India, automotive emission norms began with Bharat Stage - I (BS-I) in 1991, progressing steadily to the adoption of the stringent BS-VI in April 2020. BS-VI has a 63% reduction in Respirable Suspended Particulate Matter (RSPM) discharge from BS-I levels.//**OC emitted by HDVs: **In India, automotive emission norms began with Bharat Stage - I (BS-I) in 1991, progressing steadily to the adoption of the stringent BS-VI in April 2020. BS-VI has a 63% reduction in Respirable Suspended Particulate Matter (RSPM) discharge from BS-I levels.//**VOCs emitted by aircraft: ** In India, automotive emission norms began with Bharat Stage - I (BS-I) in 1991, progressing steadily to the adoption of the stringent BS-VI in April 2020. BS-VI has a 63% reduction in Respirable Suspended Particulate Matter (RSPM) discharge from BS-I levels.//**NOx emitted by aircraft: **In India, automotive emission norms began with Bharat Stage - I (BS-I) in 1991, progressing steadily to the adoption of the stringent BS-VI in April 2020. BS-VI has a 63% reduction in Respirable Suspended Particulate Matter (RSPM) discharge from BS-I levels.//**VOCs emitted by rail: **In India, automotive emission norms began with Bharat Stage - I (BS-I) in 1991, progressing steadily to the adoption of the stringent BS-VI in April 2020. BS-VI has a 63% reduction in Respirable Suspended Particulate Matter (RSPM) discharge from BS-I levels.//**CO emitted by rail: ** In India, automotive emission norms began with Bharat Stage - I (BS-I) in 1991, progressing steadily to the adoption of the stringent BS-VI in April 2020. BS-VI has a 63% reduction in Respirable Suspended Particulate Matter (RSPM) discharge from BS-I levels.//**NOx emitted by rail: ** In India, automotive emission norms began with Bharat Stage - I (BS-I) in 1991, progressing steadily to the adoption of the stringent BS-VI in April 2020. BS-VI has a 63% reduction in Respirable Suspended Particulate Matter (RSPM) discharge from BS-I levels.//**PM10 emitted by rail: ** In India, automotive emission norms began with Bharat Stage - I (BS-I) in 1991, progressing steadily to the adoption of the stringent BS-VI in April 2020. BS-VI has a 63% reduction in Respirable Suspended Particulate Matter (RSPM) discharge from BS-I levels.//**PM2.5 emitted by rail: ** In India, automotive emission norms began with Bharat Stage - I (BS-I) in 1991, progressing steadily to the adoption of the stringent BS-VI in April 2020. BS-VI has a 63% reduction in Respirable Suspended Particulate Matter (RSPM) discharge from BS-I levels.//**BC emitted by rail: ** In India, automotive emission norms began with Bharat Stage - I (BS-I) in 1991, progressing steadily to the adoption of the stringent BS-VI in April 2020. BS-VI has a 63% reduction in Respirable Suspended Particulate Matter (RSPM) discharge from BS-I levels.//**OC emitted by rail: ** In India, automotive emission norms began with Bharat Stage - I (BS-I) in 1991, progressing steadily to the adoption of the stringent BS-VI in April 2020. BS-VI has a 63% reduction in Respirable Suspended Particulate Matter (RSPM) discharge from BS-I levels.//**VOCs emitted by ships: ** In India, automotive emission norms began with Bharat Stage - I (BS-I) in 1991, progressing steadily to the adoption of the stringent BS-VI in April 2020. BS-VI has a 63% reduction in Respirable Suspended Particulate Matter (RSPM) discharge from BS-I levels.//**CO emitted by ships: **In India, automotive emission norms began with Bharat Stage - I (BS-I) in 1991, progressing steadily to the adoption of the stringent BS-VI in April 2020. BS-VI has a 63% reduction in Respirable Suspended Particulate Matter (RSPM) discharge from BS-I levels.//**NOx emitted by ships: ** In India, automotive emission norms began with Bharat Stage - I (BS-I) in 1991, progressing steadily to the adoption of the stringent BS-VI in April 2020. BS-VI has a 63% reduction in Respirable Suspended Particulate Matter (RSPM) discharge from BS-I levels.//**PM10 emitted by ships: ** In India, automotive emission norms began with Bharat Stage - I (BS-I) in 1991, progressing steadily to the adoption of the stringent BS-VI in April 2020. BS-VI has a 63% reduction in Respirable Suspended Particulate Matter (RSPM) discharge from BS-I levels.//**PM2.5 emitted by ships: ** In India, automotive emission norms began with Bharat Stage - I (BS-I) in 1991, progressing steadily to the adoption of the stringent BS-VI in April 2020. BS-VI has a 63% reduction in Respirable Suspended Particulate Matter (RSPM) discharge from BS-I levels.//**BC emitted by ships: ** In India, automotive emission norms began with Bharat Stage - I (BS-I) in 1991, progressing steadily to the adoption of the stringent BS-VI in April 2020. BS-VI has a 63% reduction in Respirable Suspended Particulate Matter (RSPM) discharge from BS-I levels.//**OC emitted by ships: ** In India, automotive emission norms began with Bharat Stage - I (BS-I) in 1991, progressing steadily to the adoption of the stringent BS-VI in April 2020. BS-VI has a 63% reduction in Respirable Suspended Particulate Matter (RSPM) discharge from BS-I levels.//**VOCs emitted by 2-wheeled and 3-wheeled vehicles: **In India, automotive emission norms began with Bharat Stage - I (BS-I) in 1991, progressing steadily to the adoption of the stringent BS-VI in April 2020. BS-VI has a 63% reduction in Respirable Suspended Particulate Matter (RSPM) discharge from BS-I levels.//**CO emitted by 2-wheeled and 3-wheeled vehicles: ** In India, automotive emission norms began with Bharat Stage - I (BS-I) in 1991, progressing steadily to the adoption of the stringent BS-VI in April 2020. BS-VI has a 63% reduction in Respirable Suspended Particulate Matter (RSPM) discharge from BS-I levels.//**NOx emitted by 2-wheeled and 3-wheeled vehicles: **In India, automotive emission norms began with Bharat Stage - I (BS-I) in 1991, progressing steadily to the adoption of the stringent BS-VI in April 2020. BS-VI has a 63% reduction in Respirable Suspended Particulate Matter (RSPM) discharge from BS-I levels.//**PM10 emitted by 2-wheeled and 3-wheeled vehicles: ** In India, automotive emission norms began with Bharat Stage - I (BS-I) in 1991, progressing steadily to the adoption of the stringent BS-VI in April 2020. BS-VI has a 63% reduction in Respirable Suspended Particulate Matter (RSPM) discharge from BS-I levels.//**PM2.5 emitted by 2-wheeled and 3-wheeled vehicles: ** In India, automotive emission norms began with Bharat Stage - I (BS-I) in 1991, progressing steadily to the adoption of the stringent BS-VI in April 2020. BS-VI has a 63% reduction in Respirable Suspended Particulate Matter (RSPM) discharge from BS-I levels.//**BC emitted by 2-wheeled and 3-wheeled vehicles: ** In India, automotive emission norms began with Bharat Stage - I (BS-I) in 1991, progressing steadily to the adoption of the stringent BS-VI in April 2020. BS-VI has a 63% reduction in Respirable Suspended Particulate Matter (RSPM) discharge from BS-I levels.//**OC emitted by 2-wheeled and 3-wheeled vehicles: ** In India, automotive emission norms began with Bharat Stage - I (BS-I) in 1991, progressing steadily to the adoption of the stringent BS-VI in April 2020. BS-VI has a 63% reduction in Respirable Suspended Particulate Matter (RSPM) discharge from BS-I levels. | transportation-sector-main.html#conv-pol-stds | conventional-pollutant-standards.html | Evolution of Bharat Stage emission norms in India: https://www.cars24.com/blog/bsi-bsii-bsiii-bsiv-bsvi-emission-norms/; India BS-VI rollout: https://pib.gov.in/Pressreleaseshare.aspx?PRID=1603492 | 0
Transportation | Conventional Pollutant Standards | Percentage Reduction of Separately Regulated Pollutants | LDVs | CH4 | LDVs | CH4 | 308 | No | Transportation | trans reduce regulated pollutants | 0% | 100% | 2% | % reduction in emissions | **Description:** This policy represents strengthening standards for the selected pollutant(s) emitted by the selected vehicle type(s). Conventional pollutants' most important, harmful impacts are on human health rather than on climate change. // **Guidance for setting values: **//**VOCs emitted by LDVs: **In India, automotive emission norms began with Bharat Stage - I (BS-I, also known as India 2000, and based on Euro 1 norms) in 1991, progressing steadily to the adoption of the stringent BS-VI in April 2020. BS-VI has a 63% reduction in Respirable Suspended Particulate Matter (RSPM) discharge from BS-I levels.//**CO emitted by LDVs: **In India, automotive emission norms began with Bharat Stage - I (BS-I) in 1991, progressing steadily to the adoption of the stringent BS-VI in April 2020. BS-VI has a 63% reduction in Respirable Suspended Particulate Matter (RSPM) discharge from BS-I levels.//**NOx emitted by LDVs: ** In India, automotive emission norms began with Bharat Stage - I (BS-I) in 1991, progressing steadily to the adoption of the stringent BS-VI in April 2020. BS-VI has a 63% reduction in Respirable Suspended Particulate Matter (RSPM) discharge from BS-I levels.//**PM10 emitted by LDVs: ** In India, automotive emission norms began with Bharat Stage - I (BS-I) in 1991, progressing steadily to the adoption of the stringent BS-VI in April 2020. BS-VI has a 63% reduction in Respirable Suspended Particulate Matter (RSPM) discharge from BS-I levels.//**PM2.5 emitted by LDVs: **In India, automotive emission norms began with Bharat Stage - I (BS-I) in 1991, progressing steadily to the adoption of the stringent BS-VI in April 2020. BS-VI has a 63% reduction in Respirable Suspended Particulate Matter (RSPM) discharge from BS-I levels.//**BC emitted by LDVs: ** In India, automotive emission norms began with Bharat Stage - I (BS-I) in 1991, progressing steadily to the adoption of the stringent BS-VI in April 2020. BS-VI has a 63% reduction in Respirable Suspended Particulate Matter (RSPM) discharge from BS-I levels.//**OC emitted by LDVs: **In India, automotive emission norms began with Bharat Stage - I (BS-I) in 1991, progressing steadily to the adoption of the stringent BS-VI in April 2020. BS-VI has a 63% reduction in Respirable Suspended Particulate Matter (RSPM) discharge from BS-I levels.//**VOCs emitted by HDVs: ** In India, automotive emission norms began with Bharat Stage - I (BS-I) in 1991, progressing steadily to the adoption of the stringent BS-VI in April 2020. BS-VI has a 63% reduction in Respirable Suspended Particulate Matter (RSPM) discharge from BS-I levels.//**CO emitted by HDVs: **In India, automotive emission norms began with Bharat Stage - I (BS-I) in 1991, progressing steadily to the adoption of the stringent BS-VI in April 2020. BS-VI has a 63% reduction in Respirable Suspended Particulate Matter (RSPM) discharge from BS-I levels.//**NOx emitted by HDVs: **In India, automotive emission norms began with Bharat Stage - I (BS-I) in 1991, progressing steadily to the adoption of the stringent BS-VI in April 2020. BS-VI has a 63% reduction in Respirable Suspended Particulate Matter (RSPM) discharge from BS-I levels.//**PM10 emitted by HDVs: ** In India, automotive emission norms began with Bharat Stage - I (BS-I) in 1991, progressing steadily to the adoption of the stringent BS-VI in April 2020. BS-VI has a 63% reduction in Respirable Suspended Particulate Matter (RSPM) discharge from BS-I levels.//**PM2.5 emitted by HDVs: **In India, automotive emission norms began with Bharat Stage - I (BS-I) in 1991, progressing steadily to the adoption of the stringent BS-VI in April 2020. BS-VI has a 63% reduction in Respirable Suspended Particulate Matter (RSPM) discharge from BS-I levels.//**BC emitted by HDVs: **In India, automotive emission norms began with Bharat Stage - I (BS-I) in 1991, progressing steadily to the adoption of the stringent BS-VI in April 2020. BS-VI has a 63% reduction in Respirable Suspended Particulate Matter (RSPM) discharge from BS-I levels.//**OC emitted by HDVs: **In India, automotive emission norms began with Bharat Stage - I (BS-I) in 1991, progressing steadily to the adoption of the stringent BS-VI in April 2020. BS-VI has a 63% reduction in Respirable Suspended Particulate Matter (RSPM) discharge from BS-I levels.//**VOCs emitted by aircraft: ** In India, automotive emission norms began with Bharat Stage - I (BS-I) in 1991, progressing steadily to the adoption of the stringent BS-VI in April 2020. BS-VI has a 63% reduction in Respirable Suspended Particulate Matter (RSPM) discharge from BS-I levels.//**NOx emitted by aircraft: **In India, automotive emission norms began with Bharat Stage - I (BS-I) in 1991, progressing steadily to the adoption of the stringent BS-VI in April 2020. BS-VI has a 63% reduction in Respirable Suspended Particulate Matter (RSPM) discharge from BS-I levels.//**VOCs emitted by rail: **In India, automotive emission norms began with Bharat Stage - I (BS-I) in 1991, progressing steadily to the adoption of the stringent BS-VI in April 2020. BS-VI has a 63% reduction in Respirable Suspended Particulate Matter (RSPM) discharge from BS-I levels.//**CO emitted by rail: ** In India, automotive emission norms began with Bharat Stage - I (BS-I) in 1991, progressing steadily to the adoption of the stringent BS-VI in April 2020. BS-VI has a 63% reduction in Respirable Suspended Particulate Matter (RSPM) discharge from BS-I levels.//**NOx emitted by rail: ** In India, automotive emission norms began with Bharat Stage - I (BS-I) in 1991, progressing steadily to the adoption of the stringent BS-VI in April 2020. BS-VI has a 63% reduction in Respirable Suspended Particulate Matter (RSPM) discharge from BS-I levels.//**PM10 emitted by rail: ** In India, automotive emission norms began with Bharat Stage - I (BS-I) in 1991, progressing steadily to the adoption of the stringent BS-VI in April 2020. BS-VI has a 63% reduction in Respirable Suspended Particulate Matter (RSPM) discharge from BS-I levels.//**PM2.5 emitted by rail: ** In India, automotive emission norms began with Bharat Stage - I (BS-I) in 1991, progressing steadily to the adoption of the stringent BS-VI in April 2020. BS-VI has a 63% reduction in Respirable Suspended Particulate Matter (RSPM) discharge from BS-I levels.//**BC emitted by rail: ** In India, automotive emission norms began with Bharat Stage - I (BS-I) in 1991, progressing steadily to the adoption of the stringent BS-VI in April 2020. BS-VI has a 63% reduction in Respirable Suspended Particulate Matter (RSPM) discharge from BS-I levels.//**OC emitted by rail: ** In India, automotive emission norms began with Bharat Stage - I (BS-I) in 1991, progressing steadily to the adoption of the stringent BS-VI in April 2020. BS-VI has a 63% reduction in Respirable Suspended Particulate Matter (RSPM) discharge from BS-I levels.//**VOCs emitted by ships: ** In India, automotive emission norms began with Bharat Stage - I (BS-I) in 1991, progressing steadily to the adoption of the stringent BS-VI in April 2020. BS-VI has a 63% reduction in Respirable Suspended Particulate Matter (RSPM) discharge from BS-I levels.//**CO emitted by ships: **In India, automotive emission norms began with Bharat Stage - I (BS-I) in 1991, progressing steadily to the adoption of the stringent BS-VI in April 2020. BS-VI has a 63% reduction in Respirable Suspended Particulate Matter (RSPM) discharge from BS-I levels.//**NOx emitted by ships: ** In India, automotive emission norms began with Bharat Stage - I (BS-I) in 1991, progressing steadily to the adoption of the stringent BS-VI in April 2020. BS-VI has a 63% reduction in Respirable Suspended Particulate Matter (RSPM) discharge from BS-I levels.//**PM10 emitted by ships: ** In India, automotive emission norms began with Bharat Stage - I (BS-I) in 1991, progressing steadily to the adoption of the stringent BS-VI in April 2020. BS-VI has a 63% reduction in Respirable Suspended Particulate Matter (RSPM) discharge from BS-I levels.//**PM2.5 emitted by ships: ** In India, automotive emission norms began with Bharat Stage - I (BS-I) in 1991, progressing steadily to the adoption of the stringent BS-VI in April 2020. BS-VI has a 63% reduction in Respirable Suspended Particulate Matter (RSPM) discharge from BS-I levels.//**BC emitted by ships: ** In India, automotive emission norms began with Bharat Stage - I (BS-I) in 1991, progressing steadily to the adoption of the stringent BS-VI in April 2020. BS-VI has a 63% reduction in Respirable Suspended Particulate Matter (RSPM) discharge from BS-I levels.//**OC emitted by ships: ** In India, automotive emission norms began with Bharat Stage - I (BS-I) in 1991, progressing steadily to the adoption of the stringent BS-VI in April 2020. BS-VI has a 63% reduction in Respirable Suspended Particulate Matter (RSPM) discharge from BS-I levels.//**VOCs emitted by 2-wheeled and 3-wheeled vehicles: **In India, automotive emission norms began with Bharat Stage - I (BS-I) in 1991, progressing steadily to the adoption of the stringent BS-VI in April 2020. BS-VI has a 63% reduction in Respirable Suspended Particulate Matter (RSPM) discharge from BS-I levels.//**CO emitted by 2-wheeled and 3-wheeled vehicles: ** In India, automotive emission norms began with Bharat Stage - I (BS-I) in 1991, progressing steadily to the adoption of the stringent BS-VI in April 2020. BS-VI has a 63% reduction in Respirable Suspended Particulate Matter (RSPM) discharge from BS-I levels.//**NOx emitted by 2-wheeled and 3-wheeled vehicles: **In India, automotive emission norms began with Bharat Stage - I (BS-I) in 1991, progressing steadily to the adoption of the stringent BS-VI in April 2020. BS-VI has a 63% reduction in Respirable Suspended Particulate Matter (RSPM) discharge from BS-I levels.//**PM10 emitted by 2-wheeled and 3-wheeled vehicles: ** In India, automotive emission norms began with Bharat Stage - I (BS-I) in 1991, progressing steadily to the adoption of the stringent BS-VI in April 2020. BS-VI has a 63% reduction in Respirable Suspended Particulate Matter (RSPM) discharge from BS-I levels.//**PM2.5 emitted by 2-wheeled and 3-wheeled vehicles: ** In India, automotive emission norms began with Bharat Stage - I (BS-I) in 1991, progressing steadily to the adoption of the stringent BS-VI in April 2020. BS-VI has a 63% reduction in Respirable Suspended Particulate Matter (RSPM) discharge from BS-I levels.//**BC emitted by 2-wheeled and 3-wheeled vehicles: ** In India, automotive emission norms began with Bharat Stage - I (BS-I) in 1991, progressing steadily to the adoption of the stringent BS-VI in April 2020. BS-VI has a 63% reduction in Respirable Suspended Particulate Matter (RSPM) discharge from BS-I levels.//**OC emitted by 2-wheeled and 3-wheeled vehicles: ** In India, automotive emission norms began with Bharat Stage - I (BS-I) in 1991, progressing steadily to the adoption of the stringent BS-VI in April 2020. BS-VI has a 63% reduction in Respirable Suspended Particulate Matter (RSPM) discharge from BS-I levels. | transportation-sector-main.html#conv-pol-stds | conventional-pollutant-standards.html | Evolution of Bharat Stage emission norms in India: https://www.cars24.com/blog/bsi-bsii-bsiii-bsiv-bsvi-emission-norms/; India BS-VI rollout: https://pib.gov.in/Pressreleaseshare.aspx?PRID=1603492 | 0
Transportation | Conventional Pollutant Standards | Percentage Reduction of Separately Regulated Pollutants | LDVs | N2O | LDVs | N2O | 309 | No | Transportation | trans reduce regulated pollutants | 0% | 100% | 2% | % reduction in emissions | **Description:** This policy represents strengthening standards for the selected pollutant(s) emitted by the selected vehicle type(s). Conventional pollutants' most important, harmful impacts are on human health rather than on climate change. // **Guidance for setting values: **//**VOCs emitted by LDVs: **In India, automotive emission norms began with Bharat Stage - I (BS-I, also known as India 2000, and based on Euro 1 norms) in 1991, progressing steadily to the adoption of the stringent BS-VI in April 2020. BS-VI has a 63% reduction in Respirable Suspended Particulate Matter (RSPM) discharge from BS-I levels.//**CO emitted by LDVs: **In India, automotive emission norms began with Bharat Stage - I (BS-I) in 1991, progressing steadily to the adoption of the stringent BS-VI in April 2020. BS-VI has a 63% reduction in Respirable Suspended Particulate Matter (RSPM) discharge from BS-I levels.//**NOx emitted by LDVs: ** In India, automotive emission norms began with Bharat Stage - I (BS-I) in 1991, progressing steadily to the adoption of the stringent BS-VI in April 2020. BS-VI has a 63% reduction in Respirable Suspended Particulate Matter (RSPM) discharge from BS-I levels.//**PM10 emitted by LDVs: ** In India, automotive emission norms began with Bharat Stage - I (BS-I) in 1991, progressing steadily to the adoption of the stringent BS-VI in April 2020. BS-VI has a 63% reduction in Respirable Suspended Particulate Matter (RSPM) discharge from BS-I levels.//**PM2.5 emitted by LDVs: **In India, automotive emission norms began with Bharat Stage - I (BS-I) in 1991, progressing steadily to the adoption of the stringent BS-VI in April 2020. BS-VI has a 63% reduction in Respirable Suspended Particulate Matter (RSPM) discharge from BS-I levels.//**BC emitted by LDVs: ** In India, automotive emission norms began with Bharat Stage - I (BS-I) in 1991, progressing steadily to the adoption of the stringent BS-VI in April 2020. BS-VI has a 63% reduction in Respirable Suspended Particulate Matter (RSPM) discharge from BS-I levels.//**OC emitted by LDVs: **In India, automotive emission norms began with Bharat Stage - I (BS-I) in 1991, progressing steadily to the adoption of the stringent BS-VI in April 2020. BS-VI has a 63% reduction in Respirable Suspended Particulate Matter (RSPM) discharge from BS-I levels.//**VOCs emitted by HDVs: ** In India, automotive emission norms began with Bharat Stage - I (BS-I) in 1991, progressing steadily to the adoption of the stringent BS-VI in April 2020. BS-VI has a 63% reduction in Respirable Suspended Particulate Matter (RSPM) discharge from BS-I levels.//**CO emitted by HDVs: **In India, automotive emission norms began with Bharat Stage - I (BS-I) in 1991, progressing steadily to the adoption of the stringent BS-VI in April 2020. BS-VI has a 63% reduction in Respirable Suspended Particulate Matter (RSPM) discharge from BS-I levels.//**NOx emitted by HDVs: **In India, automotive emission norms began with Bharat Stage - I (BS-I) in 1991, progressing steadily to the adoption of the stringent BS-VI in April 2020. BS-VI has a 63% reduction in Respirable Suspended Particulate Matter (RSPM) discharge from BS-I levels.//**PM10 emitted by HDVs: ** In India, automotive emission norms began with Bharat Stage - I (BS-I) in 1991, progressing steadily to the adoption of the stringent BS-VI in April 2020. BS-VI has a 63% reduction in Respirable Suspended Particulate Matter (RSPM) discharge from BS-I levels.//**PM2.5 emitted by HDVs: **In India, automotive emission norms began with Bharat Stage - I (BS-I) in 1991, progressing steadily to the adoption of the stringent BS-VI in April 2020. BS-VI has a 63% reduction in Respirable Suspended Particulate Matter (RSPM) discharge from BS-I levels.//**BC emitted by HDVs: **In India, automotive emission norms began with Bharat Stage - I (BS-I) in 1991, progressing steadily to the adoption of the stringent BS-VI in April 2020. BS-VI has a 63% reduction in Respirable Suspended Particulate Matter (RSPM) discharge from BS-I levels.//**OC emitted by HDVs: **In India, automotive emission norms began with Bharat Stage - I (BS-I) in 1991, progressing steadily to the adoption of the stringent BS-VI in April 2020. BS-VI has a 63% reduction in Respirable Suspended Particulate Matter (RSPM) discharge from BS-I levels.//**VOCs emitted by aircraft: ** In India, automotive emission norms began with Bharat Stage - I (BS-I) in 1991, progressing steadily to the adoption of the stringent BS-VI in April 2020. BS-VI has a 63% reduction in Respirable Suspended Particulate Matter (RSPM) discharge from BS-I levels.//**NOx emitted by aircraft: **In India, automotive emission norms began with Bharat Stage - I (BS-I) in 1991, progressing steadily to the adoption of the stringent BS-VI in April 2020. BS-VI has a 63% reduction in Respirable Suspended Particulate Matter (RSPM) discharge from BS-I levels.//**VOCs emitted by rail: **In India, automotive emission norms began with Bharat Stage - I (BS-I) in 1991, progressing steadily to the adoption of the stringent BS-VI in April 2020. BS-VI has a 63% reduction in Respirable Suspended Particulate Matter (RSPM) discharge from BS-I levels.//**CO emitted by rail: ** In India, automotive emission norms began with Bharat Stage - I (BS-I) in 1991, progressing steadily to the adoption of the stringent BS-VI in April 2020. BS-VI has a 63% reduction in Respirable Suspended Particulate Matter (RSPM) discharge from BS-I levels.//**NOx emitted by rail: ** In India, automotive emission norms began with Bharat Stage - I (BS-I) in 1991, progressing steadily to the adoption of the stringent BS-VI in April 2020. BS-VI has a 63% reduction in Respirable Suspended Particulate Matter (RSPM) discharge from BS-I levels.//**PM10 emitted by rail: ** In India, automotive emission norms began with Bharat Stage - I (BS-I) in 1991, progressing steadily to the adoption of the stringent BS-VI in April 2020. BS-VI has a 63% reduction in Respirable Suspended Particulate Matter (RSPM) discharge from BS-I levels.//**PM2.5 emitted by rail: ** In India, automotive emission norms began with Bharat Stage - I (BS-I) in 1991, progressing steadily to the adoption of the stringent BS-VI in April 2020. BS-VI has a 63% reduction in Respirable Suspended Particulate Matter (RSPM) discharge from BS-I levels.//**BC emitted by rail: ** In India, automotive emission norms began with Bharat Stage - I (BS-I) in 1991, progressing steadily to the adoption of the stringent BS-VI in April 2020. BS-VI has a 63% reduction in Respirable Suspended Particulate Matter (RSPM) discharge from BS-I levels.//**OC emitted by rail: ** In India, automotive emission norms began with Bharat Stage - I (BS-I) in 1991, progressing steadily to the adoption of the stringent BS-VI in April 2020. BS-VI has a 63% reduction in Respirable Suspended Particulate Matter (RSPM) discharge from BS-I levels.//**VOCs emitted by ships: ** In India, automotive emission norms began with Bharat Stage - I (BS-I) in 1991, progressing steadily to the adoption of the stringent BS-VI in April 2020. BS-VI has a 63% reduction in Respirable Suspended Particulate Matter (RSPM) discharge from BS-I levels.//**CO emitted by ships: **In India, automotive emission norms began with Bharat Stage - I (BS-I) in 1991, progressing steadily to the adoption of the stringent BS-VI in April 2020. BS-VI has a 63% reduction in Respirable Suspended Particulate Matter (RSPM) discharge from BS-I levels.//**NOx emitted by ships: ** In India, automotive emission norms began with Bharat Stage - I (BS-I) in 1991, progressing steadily to the adoption of the stringent BS-VI in April 2020. BS-VI has a 63% reduction in Respirable Suspended Particulate Matter (RSPM) discharge from BS-I levels.//**PM10 emitted by ships: ** In India, automotive emission norms began with Bharat Stage - I (BS-I) in 1991, progressing steadily to the adoption of the stringent BS-VI in April 2020. BS-VI has a 63% reduction in Respirable Suspended Particulate Matter (RSPM) discharge from BS-I levels.//**PM2.5 emitted by ships: ** In India, automotive emission norms began with Bharat Stage - I (BS-I) in 1991, progressing steadily to the adoption of the stringent BS-VI in April 2020. BS-VI has a 63% reduction in Respirable Suspended Particulate Matter (RSPM) discharge from BS-I levels.//**BC emitted by ships: ** In India, automotive emission norms began with Bharat Stage - I (BS-I) in 1991, progressing steadily to the adoption of the stringent BS-VI in April 2020. BS-VI has a 63% reduction in Respirable Suspended Particulate Matter (RSPM) discharge from BS-I levels.//**OC emitted by ships: ** In India, automotive emission norms began with Bharat Stage - I (BS-I) in 1991, progressing steadily to the adoption of the stringent BS-VI in April 2020. BS-VI has a 63% reduction in Respirable Suspended Particulate Matter (RSPM) discharge from BS-I levels.//**VOCs emitted by 2-wheeled and 3-wheeled vehicles: **In India, automotive emission norms began with Bharat Stage - I (BS-I) in 1991, progressing steadily to the adoption of the stringent BS-VI in April 2020. BS-VI has a 63% reduction in Respirable Suspended Particulate Matter (RSPM) discharge from BS-I levels.//**CO emitted by 2-wheeled and 3-wheeled vehicles: ** In India, automotive emission norms began with Bharat Stage - I (BS-I) in 1991, progressing steadily to the adoption of the stringent BS-VI in April 2020. BS-VI has a 63% reduction in Respirable Suspended Particulate Matter (RSPM) discharge from BS-I levels.//**NOx emitted by 2-wheeled and 3-wheeled vehicles: **In India, automotive emission norms began with Bharat Stage - I (BS-I) in 1991, progressing steadily to the adoption of the stringent BS-VI in April 2020. BS-VI has a 63% reduction in Respirable Suspended Particulate Matter (RSPM) discharge from BS-I levels.//**PM10 emitted by 2-wheeled and 3-wheeled vehicles: ** In India, automotive emission norms began with Bharat Stage - I (BS-I) in 1991, progressing steadily to the adoption of the stringent BS-VI in April 2020. BS-VI has a 63% reduction in Respirable Suspended Particulate Matter (RSPM) discharge from BS-I levels.//**PM2.5 emitted by 2-wheeled and 3-wheeled vehicles: ** In India, automotive emission norms began with Bharat Stage - I (BS-I) in 1991, progressing steadily to the adoption of the stringent BS-VI in April 2020. BS-VI has a 63% reduction in Respirable Suspended Particulate Matter (RSPM) discharge from BS-I levels.//**BC emitted by 2-wheeled and 3-wheeled vehicles: ** In India, automotive emission norms began with Bharat Stage - I (BS-I) in 1991, progressing steadily to the adoption of the stringent BS-VI in April 2020. BS-VI has a 63% reduction in Respirable Suspended Particulate Matter (RSPM) discharge from BS-I levels.//**OC emitted by 2-wheeled and 3-wheeled vehicles: ** In India, automotive emission norms began with Bharat Stage - I (BS-I) in 1991, progressing steadily to the adoption of the stringent BS-VI in April 2020. BS-VI has a 63% reduction in Respirable Suspended Particulate Matter (RSPM) discharge from BS-I levels. | transportation-sector-main.html#conv-pol-stds | conventional-pollutant-standards.html | Evolution of Bharat Stage emission norms in India: https://www.cars24.com/blog/bsi-bsii-bsiii-bsiv-bsvi-emission-norms/; India BS-VI rollout: https://pib.gov.in/Pressreleaseshare.aspx?PRID=1603492 | 0
Transportation | Conventional Pollutant Standards | Percentage Reduction of Separately Regulated Pollutants | HDVs | VOC | HDVs | VOCs | 310 | Yes | Transportation | trans reduce regulated pollutants | 0% | 100% | 2% | % reduction in emissions | **Description:** This policy represents strengthening standards for the selected pollutant(s) emitted by the selected vehicle type(s). Conventional pollutants' most important, harmful impacts are on human health rather than on climate change. // **Guidance for setting values: **//**VOCs emitted by LDVs: **In India, automotive emission norms began with Bharat Stage - I (BS-I, also known as India 2000, and based on Euro 1 norms) in 1991, progressing steadily to the adoption of the stringent BS-VI in April 2020. BS-VI has a 63% reduction in Respirable Suspended Particulate Matter (RSPM) discharge from BS-I levels.//**CO emitted by LDVs: **In India, automotive emission norms began with Bharat Stage - I (BS-I) in 1991, progressing steadily to the adoption of the stringent BS-VI in April 2020. BS-VI has a 63% reduction in Respirable Suspended Particulate Matter (RSPM) discharge from BS-I levels.//**NOx emitted by LDVs: ** In India, automotive emission norms began with Bharat Stage - I (BS-I) in 1991, progressing steadily to the adoption of the stringent BS-VI in April 2020. BS-VI has a 63% reduction in Respirable Suspended Particulate Matter (RSPM) discharge from BS-I levels.//**PM10 emitted by LDVs: ** In India, automotive emission norms began with Bharat Stage - I (BS-I) in 1991, progressing steadily to the adoption of the stringent BS-VI in April 2020. BS-VI has a 63% reduction in Respirable Suspended Particulate Matter (RSPM) discharge from BS-I levels.//**PM2.5 emitted by LDVs: **In India, automotive emission norms began with Bharat Stage - I (BS-I) in 1991, progressing steadily to the adoption of the stringent BS-VI in April 2020. BS-VI has a 63% reduction in Respirable Suspended Particulate Matter (RSPM) discharge from BS-I levels.//**BC emitted by LDVs: ** In India, automotive emission norms began with Bharat Stage - I (BS-I) in 1991, progressing steadily to the adoption of the stringent BS-VI in April 2020. BS-VI has a 63% reduction in Respirable Suspended Particulate Matter (RSPM) discharge from BS-I levels.//**OC emitted by LDVs: **In India, automotive emission norms began with Bharat Stage - I (BS-I) in 1991, progressing steadily to the adoption of the stringent BS-VI in April 2020. BS-VI has a 63% reduction in Respirable Suspended Particulate Matter (RSPM) discharge from BS-I levels.//**VOCs emitted by HDVs: ** In India, automotive emission norms began with Bharat Stage - I (BS-I) in 1991, progressing steadily to the adoption of the stringent BS-VI in April 2020. BS-VI has a 63% reduction in Respirable Suspended Particulate Matter (RSPM) discharge from BS-I levels.//**CO emitted by HDVs: **In India, automotive emission norms began with Bharat Stage - I (BS-I) in 1991, progressing steadily to the adoption of the stringent BS-VI in April 2020. BS-VI has a 63% reduction in Respirable Suspended Particulate Matter (RSPM) discharge from BS-I levels.//**NOx emitted by HDVs: **In India, automotive emission norms began with Bharat Stage - I (BS-I) in 1991, progressing steadily to the adoption of the stringent BS-VI in April 2020. BS-VI has a 63% reduction in Respirable Suspended Particulate Matter (RSPM) discharge from BS-I levels.//**PM10 emitted by HDVs: ** In India, automotive emission norms began with Bharat Stage - I (BS-I) in 1991, progressing steadily to the adoption of the stringent BS-VI in April 2020. BS-VI has a 63% reduction in Respirable Suspended Particulate Matter (RSPM) discharge from BS-I levels.//**PM2.5 emitted by HDVs: **In India, automotive emission norms began with Bharat Stage - I (BS-I) in 1991, progressing steadily to the adoption of the stringent BS-VI in April 2020. BS-VI has a 63% reduction in Respirable Suspended Particulate Matter (RSPM) discharge from BS-I levels.//**BC emitted by HDVs: **In India, automotive emission norms began with Bharat Stage - I (BS-I) in 1991, progressing steadily to the adoption of the stringent BS-VI in April 2020. BS-VI has a 63% reduction in Respirable Suspended Particulate Matter (RSPM) discharge from BS-I levels.//**OC emitted by HDVs: **In India, automotive emission norms began with Bharat Stage - I (BS-I) in 1991, progressing steadily to the adoption of the stringent BS-VI in April 2020. BS-VI has a 63% reduction in Respirable Suspended Particulate Matter (RSPM) discharge from BS-I levels.//**VOCs emitted by aircraft: ** In India, automotive emission norms began with Bharat Stage - I (BS-I) in 1991, progressing steadily to the adoption of the stringent BS-VI in April 2020. BS-VI has a 63% reduction in Respirable Suspended Particulate Matter (RSPM) discharge from BS-I levels.//**NOx emitted by aircraft: **In India, automotive emission norms began with Bharat Stage - I (BS-I) in 1991, progressing steadily to the adoption of the stringent BS-VI in April 2020. BS-VI has a 63% reduction in Respirable Suspended Particulate Matter (RSPM) discharge from BS-I levels.//**VOCs emitted by rail: **In India, automotive emission norms began with Bharat Stage - I (BS-I) in 1991, progressing steadily to the adoption of the stringent BS-VI in April 2020. BS-VI has a 63% reduction in Respirable Suspended Particulate Matter (RSPM) discharge from BS-I levels.//**CO emitted by rail: ** In India, automotive emission norms began with Bharat Stage - I (BS-I) in 1991, progressing steadily to the adoption of the stringent BS-VI in April 2020. BS-VI has a 63% reduction in Respirable Suspended Particulate Matter (RSPM) discharge from BS-I levels.//**NOx emitted by rail: ** In India, automotive emission norms began with Bharat Stage - I (BS-I) in 1991, progressing steadily to the adoption of the stringent BS-VI in April 2020. BS-VI has a 63% reduction in Respirable Suspended Particulate Matter (RSPM) discharge from BS-I levels.//**PM10 emitted by rail: ** In India, automotive emission norms began with Bharat Stage - I (BS-I) in 1991, progressing steadily to the adoption of the stringent BS-VI in April 2020. BS-VI has a 63% reduction in Respirable Suspended Particulate Matter (RSPM) discharge from BS-I levels.//**PM2.5 emitted by rail: ** In India, automotive emission norms began with Bharat Stage - I (BS-I) in 1991, progressing steadily to the adoption of the stringent BS-VI in April 2020. BS-VI has a 63% reduction in Respirable Suspended Particulate Matter (RSPM) discharge from BS-I levels.//**BC emitted by rail: ** In India, automotive emission norms began with Bharat Stage - I (BS-I) in 1991, progressing steadily to the adoption of the stringent BS-VI in April 2020. BS-VI has a 63% reduction in Respirable Suspended Particulate Matter (RSPM) discharge from BS-I levels.//**OC emitted by rail: ** In India, automotive emission norms began with Bharat Stage - I (BS-I) in 1991, progressing steadily to the adoption of the stringent BS-VI in April 2020. BS-VI has a 63% reduction in Respirable Suspended Particulate Matter (RSPM) discharge from BS-I levels.//**VOCs emitted by ships: ** In India, automotive emission norms began with Bharat Stage - I (BS-I) in 1991, progressing steadily to the adoption of the stringent BS-VI in April 2020. BS-VI has a 63% reduction in Respirable Suspended Particulate Matter (RSPM) discharge from BS-I levels.//**CO emitted by ships: **In India, automotive emission norms began with Bharat Stage - I (BS-I) in 1991, progressing steadily to the adoption of the stringent BS-VI in April 2020. BS-VI has a 63% reduction in Respirable Suspended Particulate Matter (RSPM) discharge from BS-I levels.//**NOx emitted by ships: ** In India, automotive emission norms began with Bharat Stage - I (BS-I) in 1991, progressing steadily to the adoption of the stringent BS-VI in April 2020. BS-VI has a 63% reduction in Respirable Suspended Particulate Matter (RSPM) discharge from BS-I levels.//**PM10 emitted by ships: ** In India, automotive emission norms began with Bharat Stage - I (BS-I) in 1991, progressing steadily to the adoption of the stringent BS-VI in April 2020. BS-VI has a 63% reduction in Respirable Suspended Particulate Matter (RSPM) discharge from BS-I levels.//**PM2.5 emitted by ships: ** In India, automotive emission norms began with Bharat Stage - I (BS-I) in 1991, progressing steadily to the adoption of the stringent BS-VI in April 2020. BS-VI has a 63% reduction in Respirable Suspended Particulate Matter (RSPM) discharge from BS-I levels.//**BC emitted by ships: ** In India, automotive emission norms began with Bharat Stage - I (BS-I) in 1991, progressing steadily to the adoption of the stringent BS-VI in April 2020. BS-VI has a 63% reduction in Respirable Suspended Particulate Matter (RSPM) discharge from BS-I levels.//**OC emitted by ships: ** In India, automotive emission norms began with Bharat Stage - I (BS-I) in 1991, progressing steadily to the adoption of the stringent BS-VI in April 2020. BS-VI has a 63% reduction in Respirable Suspended Particulate Matter (RSPM) discharge from BS-I levels.//**VOCs emitted by 2-wheeled and 3-wheeled vehicles: **In India, automotive emission norms began with Bharat Stage - I (BS-I) in 1991, progressing steadily to the adoption of the stringent BS-VI in April 2020. BS-VI has a 63% reduction in Respirable Suspended Particulate Matter (RSPM) discharge from BS-I levels.//**CO emitted by 2-wheeled and 3-wheeled vehicles: ** In India, automotive emission norms began with Bharat Stage - I (BS-I) in 1991, progressing steadily to the adoption of the stringent BS-VI in April 2020. BS-VI has a 63% reduction in Respirable Suspended Particulate Matter (RSPM) discharge from BS-I levels.//**NOx emitted by 2-wheeled and 3-wheeled vehicles: **In India, automotive emission norms began with Bharat Stage - I (BS-I) in 1991, progressing steadily to the adoption of the stringent BS-VI in April 2020. BS-VI has a 63% reduction in Respirable Suspended Particulate Matter (RSPM) discharge from BS-I levels.//**PM10 emitted by 2-wheeled and 3-wheeled vehicles: ** In India, automotive emission norms began with Bharat Stage - I (BS-I) in 1991, progressing steadily to the adoption of the stringent BS-VI in April 2020. BS-VI has a 63% reduction in Respirable Suspended Particulate Matter (RSPM) discharge from BS-I levels.//**PM2.5 emitted by 2-wheeled and 3-wheeled vehicles: ** In India, automotive emission norms began with Bharat Stage - I (BS-I) in 1991, progressing steadily to the adoption of the stringent BS-VI in April 2020. BS-VI has a 63% reduction in Respirable Suspended Particulate Matter (RSPM) discharge from BS-I levels.//**BC emitted by 2-wheeled and 3-wheeled vehicles: ** In India, automotive emission norms began with Bharat Stage - I (BS-I) in 1991, progressing steadily to the adoption of the stringent BS-VI in April 2020. BS-VI has a 63% reduction in Respirable Suspended Particulate Matter (RSPM) discharge from BS-I levels.//**OC emitted by 2-wheeled and 3-wheeled vehicles: ** In India, automotive emission norms began with Bharat Stage - I (BS-I) in 1991, progressing steadily to the adoption of the stringent BS-VI in April 2020. BS-VI has a 63% reduction in Respirable Suspended Particulate Matter (RSPM) discharge from BS-I levels. | transportation-sector-main.html#conv-pol-stds | conventional-pollutant-standards.html | Evolution of Bharat Stage emission norms in India: https://www.cars24.com/blog/bsi-bsii-bsiii-bsiv-bsvi-emission-norms/; India BS-VI rollout: https://pib.gov.in/Pressreleaseshare.aspx?PRID=1603492 | 0
Transportation | Conventional Pollutant Standards | Percentage Reduction of Separately Regulated Pollutants | HDVs | CO | HDVs | CO | 311 | Yes | Transportation | trans reduce regulated pollutants | 0% | 100% | 2% | % reduction in emissions | **Description:** This policy represents strengthening standards for the selected pollutant(s) emitted by the selected vehicle type(s). Conventional pollutants' most important, harmful impacts are on human health rather than on climate change. // **Guidance for setting values: **//**VOCs emitted by LDVs: **In India, automotive emission norms began with Bharat Stage - I (BS-I, also known as India 2000, and based on Euro 1 norms) in 1991, progressing steadily to the adoption of the stringent BS-VI in April 2020. BS-VI has a 63% reduction in Respirable Suspended Particulate Matter (RSPM) discharge from BS-I levels.//**CO emitted by LDVs: **In India, automotive emission norms began with Bharat Stage - I (BS-I) in 1991, progressing steadily to the adoption of the stringent BS-VI in April 2020. BS-VI has a 63% reduction in Respirable Suspended Particulate Matter (RSPM) discharge from BS-I levels.//**NOx emitted by LDVs: ** In India, automotive emission norms began with Bharat Stage - I (BS-I) in 1991, progressing steadily to the adoption of the stringent BS-VI in April 2020. BS-VI has a 63% reduction in Respirable Suspended Particulate Matter (RSPM) discharge from BS-I levels.//**PM10 emitted by LDVs: ** In India, automotive emission norms began with Bharat Stage - I (BS-I) in 1991, progressing steadily to the adoption of the stringent BS-VI in April 2020. BS-VI has a 63% reduction in Respirable Suspended Particulate Matter (RSPM) discharge from BS-I levels.//**PM2.5 emitted by LDVs: **In India, automotive emission norms began with Bharat Stage - I (BS-I) in 1991, progressing steadily to the adoption of the stringent BS-VI in April 2020. BS-VI has a 63% reduction in Respirable Suspended Particulate Matter (RSPM) discharge from BS-I levels.//**BC emitted by LDVs: ** In India, automotive emission norms began with Bharat Stage - I (BS-I) in 1991, progressing steadily to the adoption of the stringent BS-VI in April 2020. BS-VI has a 63% reduction in Respirable Suspended Particulate Matter (RSPM) discharge from BS-I levels.//**OC emitted by LDVs: **In India, automotive emission norms began with Bharat Stage - I (BS-I) in 1991, progressing steadily to the adoption of the stringent BS-VI in April 2020. BS-VI has a 63% reduction in Respirable Suspended Particulate Matter (RSPM) discharge from BS-I levels.//**VOCs emitted by HDVs: ** In India, automotive emission norms began with Bharat Stage - I (BS-I) in 1991, progressing steadily to the adoption of the stringent BS-VI in April 2020. BS-VI has a 63% reduction in Respirable Suspended Particulate Matter (RSPM) discharge from BS-I levels.//**CO emitted by HDVs: **In India, automotive emission norms began with Bharat Stage - I (BS-I) in 1991, progressing steadily to the adoption of the stringent BS-VI in April 2020. BS-VI has a 63% reduction in Respirable Suspended Particulate Matter (RSPM) discharge from BS-I levels.//**NOx emitted by HDVs: **In India, automotive emission norms began with Bharat Stage - I (BS-I) in 1991, progressing steadily to the adoption of the stringent BS-VI in April 2020. BS-VI has a 63% reduction in Respirable Suspended Particulate Matter (RSPM) discharge from BS-I levels.//**PM10 emitted by HDVs: ** In India, automotive emission norms began with Bharat Stage - I (BS-I) in 1991, progressing steadily to the adoption of the stringent BS-VI in April 2020. BS-VI has a 63% reduction in Respirable Suspended Particulate Matter (RSPM) discharge from BS-I levels.//**PM2.5 emitted by HDVs: **In India, automotive emission norms began with Bharat Stage - I (BS-I) in 1991, progressing steadily to the adoption of the stringent BS-VI in April 2020. BS-VI has a 63% reduction in Respirable Suspended Particulate Matter (RSPM) discharge from BS-I levels.//**BC emitted by HDVs: **In India, automotive emission norms began with Bharat Stage - I (BS-I) in 1991, progressing steadily to the adoption of the stringent BS-VI in April 2020. BS-VI has a 63% reduction in Respirable Suspended Particulate Matter (RSPM) discharge from BS-I levels.//**OC emitted by HDVs: **In India, automotive emission norms began with Bharat Stage - I (BS-I) in 1991, progressing steadily to the adoption of the stringent BS-VI in April 2020. BS-VI has a 63% reduction in Respirable Suspended Particulate Matter (RSPM) discharge from BS-I levels.//**VOCs emitted by aircraft: ** In India, automotive emission norms began with Bharat Stage - I (BS-I) in 1991, progressing steadily to the adoption of the stringent BS-VI in April 2020. BS-VI has a 63% reduction in Respirable Suspended Particulate Matter (RSPM) discharge from BS-I levels.//**NOx emitted by aircraft: **In India, automotive emission norms began with Bharat Stage - I (BS-I) in 1991, progressing steadily to the adoption of the stringent BS-VI in April 2020. BS-VI has a 63% reduction in Respirable Suspended Particulate Matter (RSPM) discharge from BS-I levels.//**VOCs emitted by rail: **In India, automotive emission norms began with Bharat Stage - I (BS-I) in 1991, progressing steadily to the adoption of the stringent BS-VI in April 2020. BS-VI has a 63% reduction in Respirable Suspended Particulate Matter (RSPM) discharge from BS-I levels.//**CO emitted by rail: ** In India, automotive emission norms began with Bharat Stage - I (BS-I) in 1991, progressing steadily to the adoption of the stringent BS-VI in April 2020. BS-VI has a 63% reduction in Respirable Suspended Particulate Matter (RSPM) discharge from BS-I levels.//**NOx emitted by rail: ** In India, automotive emission norms began with Bharat Stage - I (BS-I) in 1991, progressing steadily to the adoption of the stringent BS-VI in April 2020. BS-VI has a 63% reduction in Respirable Suspended Particulate Matter (RSPM) discharge from BS-I levels.//**PM10 emitted by rail: ** In India, automotive emission norms began with Bharat Stage - I (BS-I) in 1991, progressing steadily to the adoption of the stringent BS-VI in April 2020. BS-VI has a 63% reduction in Respirable Suspended Particulate Matter (RSPM) discharge from BS-I levels.//**PM2.5 emitted by rail: ** In India, automotive emission norms began with Bharat Stage - I (BS-I) in 1991, progressing steadily to the adoption of the stringent BS-VI in April 2020. BS-VI has a 63% reduction in Respirable Suspended Particulate Matter (RSPM) discharge from BS-I levels.//**BC emitted by rail: ** In India, automotive emission norms began with Bharat Stage - I (BS-I) in 1991, progressing steadily to the adoption of the stringent BS-VI in April 2020. BS-VI has a 63% reduction in Respirable Suspended Particulate Matter (RSPM) discharge from BS-I levels.//**OC emitted by rail: ** In India, automotive emission norms began with Bharat Stage - I (BS-I) in 1991, progressing steadily to the adoption of the stringent BS-VI in April 2020. BS-VI has a 63% reduction in Respirable Suspended Particulate Matter (RSPM) discharge from BS-I levels.//**VOCs emitted by ships: ** In India, automotive emission norms began with Bharat Stage - I (BS-I) in 1991, progressing steadily to the adoption of the stringent BS-VI in April 2020. BS-VI has a 63% reduction in Respirable Suspended Particulate Matter (RSPM) discharge from BS-I levels.//**CO emitted by ships: **In India, automotive emission norms began with Bharat Stage - I (BS-I) in 1991, progressing steadily to the adoption of the stringent BS-VI in April 2020. BS-VI has a 63% reduction in Respirable Suspended Particulate Matter (RSPM) discharge from BS-I levels.//**NOx emitted by ships: ** In India, automotive emission norms began with Bharat Stage - I (BS-I) in 1991, progressing steadily to the adoption of the stringent BS-VI in April 2020. BS-VI has a 63% reduction in Respirable Suspended Particulate Matter (RSPM) discharge from BS-I levels.//**PM10 emitted by ships: ** In India, automotive emission norms began with Bharat Stage - I (BS-I) in 1991, progressing steadily to the adoption of the stringent BS-VI in April 2020. BS-VI has a 63% reduction in Respirable Suspended Particulate Matter (RSPM) discharge from BS-I levels.//**PM2.5 emitted by ships: ** In India, automotive emission norms began with Bharat Stage - I (BS-I) in 1991, progressing steadily to the adoption of the stringent BS-VI in April 2020. BS-VI has a 63% reduction in Respirable Suspended Particulate Matter (RSPM) discharge from BS-I levels.//**BC emitted by ships: ** In India, automotive emission norms began with Bharat Stage - I (BS-I) in 1991, progressing steadily to the adoption of the stringent BS-VI in April 2020. BS-VI has a 63% reduction in Respirable Suspended Particulate Matter (RSPM) discharge from BS-I levels.//**OC emitted by ships: ** In India, automotive emission norms began with Bharat Stage - I (BS-I) in 1991, progressing steadily to the adoption of the stringent BS-VI in April 2020. BS-VI has a 63% reduction in Respirable Suspended Particulate Matter (RSPM) discharge from BS-I levels.//**VOCs emitted by 2-wheeled and 3-wheeled vehicles: **In India, automotive emission norms began with Bharat Stage - I (BS-I) in 1991, progressing steadily to the adoption of the stringent BS-VI in April 2020. BS-VI has a 63% reduction in Respirable Suspended Particulate Matter (RSPM) discharge from BS-I levels.//**CO emitted by 2-wheeled and 3-wheeled vehicles: ** In India, automotive emission norms began with Bharat Stage - I (BS-I) in 1991, progressing steadily to the adoption of the stringent BS-VI in April 2020. BS-VI has a 63% reduction in Respirable Suspended Particulate Matter (RSPM) discharge from BS-I levels.//**NOx emitted by 2-wheeled and 3-wheeled vehicles: **In India, automotive emission norms began with Bharat Stage - I (BS-I) in 1991, progressing steadily to the adoption of the stringent BS-VI in April 2020. BS-VI has a 63% reduction in Respirable Suspended Particulate Matter (RSPM) discharge from BS-I levels.//**PM10 emitted by 2-wheeled and 3-wheeled vehicles: ** In India, automotive emission norms began with Bharat Stage - I (BS-I) in 1991, progressing steadily to the adoption of the stringent BS-VI in April 2020. BS-VI has a 63% reduction in Respirable Suspended Particulate Matter (RSPM) discharge from BS-I levels.//**PM2.5 emitted by 2-wheeled and 3-wheeled vehicles: ** In India, automotive emission norms began with Bharat Stage - I (BS-I) in 1991, progressing steadily to the adoption of the stringent BS-VI in April 2020. BS-VI has a 63% reduction in Respirable Suspended Particulate Matter (RSPM) discharge from BS-I levels.//**BC emitted by 2-wheeled and 3-wheeled vehicles: ** In India, automotive emission norms began with Bharat Stage - I (BS-I) in 1991, progressing steadily to the adoption of the stringent BS-VI in April 2020. BS-VI has a 63% reduction in Respirable Suspended Particulate Matter (RSPM) discharge from BS-I levels.//**OC emitted by 2-wheeled and 3-wheeled vehicles: ** In India, automotive emission norms began with Bharat Stage - I (BS-I) in 1991, progressing steadily to the adoption of the stringent BS-VI in April 2020. BS-VI has a 63% reduction in Respirable Suspended Particulate Matter (RSPM) discharge from BS-I levels. | transportation-sector-main.html#conv-pol-stds | conventional-pollutant-standards.html | Evolution of Bharat Stage emission norms in India: https://www.cars24.com/blog/bsi-bsii-bsiii-bsiv-bsvi-emission-norms/; India BS-VI rollout: https://pib.gov.in/Pressreleaseshare.aspx?PRID=1603492 | 0
Transportation | Conventional Pollutant Standards | Percentage Reduction of Separately Regulated Pollutants | HDVs | NOx | HDVs | NOx | 312 | Yes | Transportation | trans reduce regulated pollutants | 0% | 100% | 2% | % reduction in emissions | **Description:** This policy represents strengthening standards for the selected pollutant(s) emitted by the selected vehicle type(s). Conventional pollutants' most important, harmful impacts are on human health rather than on climate change. // **Guidance for setting values: **//**VOCs emitted by LDVs: **In India, automotive emission norms began with Bharat Stage - I (BS-I, also known as India 2000, and based on Euro 1 norms) in 1991, progressing steadily to the adoption of the stringent BS-VI in April 2020. BS-VI has a 63% reduction in Respirable Suspended Particulate Matter (RSPM) discharge from BS-I levels.//**CO emitted by LDVs: **In India, automotive emission norms began with Bharat Stage - I (BS-I) in 1991, progressing steadily to the adoption of the stringent BS-VI in April 2020. BS-VI has a 63% reduction in Respirable Suspended Particulate Matter (RSPM) discharge from BS-I levels.//**NOx emitted by LDVs: ** In India, automotive emission norms began with Bharat Stage - I (BS-I) in 1991, progressing steadily to the adoption of the stringent BS-VI in April 2020. BS-VI has a 63% reduction in Respirable Suspended Particulate Matter (RSPM) discharge from BS-I levels.//**PM10 emitted by LDVs: ** In India, automotive emission norms began with Bharat Stage - I (BS-I) in 1991, progressing steadily to the adoption of the stringent BS-VI in April 2020. BS-VI has a 63% reduction in Respirable Suspended Particulate Matter (RSPM) discharge from BS-I levels.//**PM2.5 emitted by LDVs: **In India, automotive emission norms began with Bharat Stage - I (BS-I) in 1991, progressing steadily to the adoption of the stringent BS-VI in April 2020. BS-VI has a 63% reduction in Respirable Suspended Particulate Matter (RSPM) discharge from BS-I levels.//**BC emitted by LDVs: ** In India, automotive emission norms began with Bharat Stage - I (BS-I) in 1991, progressing steadily to the adoption of the stringent BS-VI in April 2020. BS-VI has a 63% reduction in Respirable Suspended Particulate Matter (RSPM) discharge from BS-I levels.//**OC emitted by LDVs: **In India, automotive emission norms began with Bharat Stage - I (BS-I) in 1991, progressing steadily to the adoption of the stringent BS-VI in April 2020. BS-VI has a 63% reduction in Respirable Suspended Particulate Matter (RSPM) discharge from BS-I levels.//**VOCs emitted by HDVs: ** In India, automotive emission norms began with Bharat Stage - I (BS-I) in 1991, progressing steadily to the adoption of the stringent BS-VI in April 2020. BS-VI has a 63% reduction in Respirable Suspended Particulate Matter (RSPM) discharge from BS-I levels.//**CO emitted by HDVs: **In India, automotive emission norms began with Bharat Stage - I (BS-I) in 1991, progressing steadily to the adoption of the stringent BS-VI in April 2020. BS-VI has a 63% reduction in Respirable Suspended Particulate Matter (RSPM) discharge from BS-I levels.//**NOx emitted by HDVs: **In India, automotive emission norms began with Bharat Stage - I (BS-I) in 1991, progressing steadily to the adoption of the stringent BS-VI in April 2020. BS-VI has a 63% reduction in Respirable Suspended Particulate Matter (RSPM) discharge from BS-I levels.//**PM10 emitted by HDVs: ** In India, automotive emission norms began with Bharat Stage - I (BS-I) in 1991, progressing steadily to the adoption of the stringent BS-VI in April 2020. BS-VI has a 63% reduction in Respirable Suspended Particulate Matter (RSPM) discharge from BS-I levels.//**PM2.5 emitted by HDVs: **In India, automotive emission norms began with Bharat Stage - I (BS-I) in 1991, progressing steadily to the adoption of the stringent BS-VI in April 2020. BS-VI has a 63% reduction in Respirable Suspended Particulate Matter (RSPM) discharge from BS-I levels.//**BC emitted by HDVs: **In India, automotive emission norms began with Bharat Stage - I (BS-I) in 1991, progressing steadily to the adoption of the stringent BS-VI in April 2020. BS-VI has a 63% reduction in Respirable Suspended Particulate Matter (RSPM) discharge from BS-I levels.//**OC emitted by HDVs: **In India, automotive emission norms began with Bharat Stage - I (BS-I) in 1991, progressing steadily to the adoption of the stringent BS-VI in April 2020. BS-VI has a 63% reduction in Respirable Suspended Particulate Matter (RSPM) discharge from BS-I levels.//**VOCs emitted by aircraft: ** In India, automotive emission norms began with Bharat Stage - I (BS-I) in 1991, progressing steadily to the adoption of the stringent BS-VI in April 2020. BS-VI has a 63% reduction in Respirable Suspended Particulate Matter (RSPM) discharge from BS-I levels.//**NOx emitted by aircraft: **In India, automotive emission norms began with Bharat Stage - I (BS-I) in 1991, progressing steadily to the adoption of the stringent BS-VI in April 2020. BS-VI has a 63% reduction in Respirable Suspended Particulate Matter (RSPM) discharge from BS-I levels.//**VOCs emitted by rail: **In India, automotive emission norms began with Bharat Stage - I (BS-I) in 1991, progressing steadily to the adoption of the stringent BS-VI in April 2020. BS-VI has a 63% reduction in Respirable Suspended Particulate Matter (RSPM) discharge from BS-I levels.//**CO emitted by rail: ** In India, automotive emission norms began with Bharat Stage - I (BS-I) in 1991, progressing steadily to the adoption of the stringent BS-VI in April 2020. BS-VI has a 63% reduction in Respirable Suspended Particulate Matter (RSPM) discharge from BS-I levels.//**NOx emitted by rail: ** In India, automotive emission norms began with Bharat Stage - I (BS-I) in 1991, progressing steadily to the adoption of the stringent BS-VI in April 2020. BS-VI has a 63% reduction in Respirable Suspended Particulate Matter (RSPM) discharge from BS-I levels.//**PM10 emitted by rail: ** In India, automotive emission norms began with Bharat Stage - I (BS-I) in 1991, progressing steadily to the adoption of the stringent BS-VI in April 2020. BS-VI has a 63% reduction in Respirable Suspended Particulate Matter (RSPM) discharge from BS-I levels.//**PM2.5 emitted by rail: ** In India, automotive emission norms began with Bharat Stage - I (BS-I) in 1991, progressing steadily to the adoption of the stringent BS-VI in April 2020. BS-VI has a 63% reduction in Respirable Suspended Particulate Matter (RSPM) discharge from BS-I levels.//**BC emitted by rail: ** In India, automotive emission norms began with Bharat Stage - I (BS-I) in 1991, progressing steadily to the adoption of the stringent BS-VI in April 2020. BS-VI has a 63% reduction in Respirable Suspended Particulate Matter (RSPM) discharge from BS-I levels.//**OC emitted by rail: ** In India, automotive emission norms began with Bharat Stage - I (BS-I) in 1991, progressing steadily to the adoption of the stringent BS-VI in April 2020. BS-VI has a 63% reduction in Respirable Suspended Particulate Matter (RSPM) discharge from BS-I levels.//**VOCs emitted by ships: ** In India, automotive emission norms began with Bharat Stage - I (BS-I) in 1991, progressing steadily to the adoption of the stringent BS-VI in April 2020. BS-VI has a 63% reduction in Respirable Suspended Particulate Matter (RSPM) discharge from BS-I levels.//**CO emitted by ships: **In India, automotive emission norms began with Bharat Stage - I (BS-I) in 1991, progressing steadily to the adoption of the stringent BS-VI in April 2020. BS-VI has a 63% reduction in Respirable Suspended Particulate Matter (RSPM) discharge from BS-I levels.//**NOx emitted by ships: ** In India, automotive emission norms began with Bharat Stage - I (BS-I) in 1991, progressing steadily to the adoption of the stringent BS-VI in April 2020. BS-VI has a 63% reduction in Respirable Suspended Particulate Matter (RSPM) discharge from BS-I levels.//**PM10 emitted by ships: ** In India, automotive emission norms began with Bharat Stage - I (BS-I) in 1991, progressing steadily to the adoption of the stringent BS-VI in April 2020. BS-VI has a 63% reduction in Respirable Suspended Particulate Matter (RSPM) discharge from BS-I levels.//**PM2.5 emitted by ships: ** In India, automotive emission norms began with Bharat Stage - I (BS-I) in 1991, progressing steadily to the adoption of the stringent BS-VI in April 2020. BS-VI has a 63% reduction in Respirable Suspended Particulate Matter (RSPM) discharge from BS-I levels.//**BC emitted by ships: ** In India, automotive emission norms began with Bharat Stage - I (BS-I) in 1991, progressing steadily to the adoption of the stringent BS-VI in April 2020. BS-VI has a 63% reduction in Respirable Suspended Particulate Matter (RSPM) discharge from BS-I levels.//**OC emitted by ships: ** In India, automotive emission norms began with Bharat Stage - I (BS-I) in 1991, progressing steadily to the adoption of the stringent BS-VI in April 2020. BS-VI has a 63% reduction in Respirable Suspended Particulate Matter (RSPM) discharge from BS-I levels.//**VOCs emitted by 2-wheeled and 3-wheeled vehicles: **In India, automotive emission norms began with Bharat Stage - I (BS-I) in 1991, progressing steadily to the adoption of the stringent BS-VI in April 2020. BS-VI has a 63% reduction in Respirable Suspended Particulate Matter (RSPM) discharge from BS-I levels.//**CO emitted by 2-wheeled and 3-wheeled vehicles: ** In India, automotive emission norms began with Bharat Stage - I (BS-I) in 1991, progressing steadily to the adoption of the stringent BS-VI in April 2020. BS-VI has a 63% reduction in Respirable Suspended Particulate Matter (RSPM) discharge from BS-I levels.//**NOx emitted by 2-wheeled and 3-wheeled vehicles: **In India, automotive emission norms began with Bharat Stage - I (BS-I) in 1991, progressing steadily to the adoption of the stringent BS-VI in April 2020. BS-VI has a 63% reduction in Respirable Suspended Particulate Matter (RSPM) discharge from BS-I levels.//**PM10 emitted by 2-wheeled and 3-wheeled vehicles: ** In India, automotive emission norms began with Bharat Stage - I (BS-I) in 1991, progressing steadily to the adoption of the stringent BS-VI in April 2020. BS-VI has a 63% reduction in Respirable Suspended Particulate Matter (RSPM) discharge from BS-I levels.//**PM2.5 emitted by 2-wheeled and 3-wheeled vehicles: ** In India, automotive emission norms began with Bharat Stage - I (BS-I) in 1991, progressing steadily to the adoption of the stringent BS-VI in April 2020. BS-VI has a 63% reduction in Respirable Suspended Particulate Matter (RSPM) discharge from BS-I levels.//**BC emitted by 2-wheeled and 3-wheeled vehicles: ** In India, automotive emission norms began with Bharat Stage - I (BS-I) in 1991, progressing steadily to the adoption of the stringent BS-VI in April 2020. BS-VI has a 63% reduction in Respirable Suspended Particulate Matter (RSPM) discharge from BS-I levels.//**OC emitted by 2-wheeled and 3-wheeled vehicles: ** In India, automotive emission norms began with Bharat Stage - I (BS-I) in 1991, progressing steadily to the adoption of the stringent BS-VI in April 2020. BS-VI has a 63% reduction in Respirable Suspended Particulate Matter (RSPM) discharge from BS-I levels. | transportation-sector-main.html#conv-pol-stds | conventional-pollutant-standards.html | Evolution of Bharat Stage emission norms in India: https://www.cars24.com/blog/bsi-bsii-bsiii-bsiv-bsvi-emission-norms/; India BS-VI rollout: https://pib.gov.in/Pressreleaseshare.aspx?PRID=1603492 | 0
Transportation | Conventional Pollutant Standards | Percentage Reduction of Separately Regulated Pollutants | HDVs | PM10 | HDVs | PM10 | 313 | Yes | Transportation | trans reduce regulated pollutants | 0% | 100% | 2% | % reduction in emissions | **Description:** This policy represents strengthening standards for the selected pollutant(s) emitted by the selected vehicle type(s). Conventional pollutants' most important, harmful impacts are on human health rather than on climate change. // **Guidance for setting values: **//**VOCs emitted by LDVs: **In India, automotive emission norms began with Bharat Stage - I (BS-I, also known as India 2000, and based on Euro 1 norms) in 1991, progressing steadily to the adoption of the stringent BS-VI in April 2020. BS-VI has a 63% reduction in Respirable Suspended Particulate Matter (RSPM) discharge from BS-I levels.//**CO emitted by LDVs: **In India, automotive emission norms began with Bharat Stage - I (BS-I) in 1991, progressing steadily to the adoption of the stringent BS-VI in April 2020. BS-VI has a 63% reduction in Respirable Suspended Particulate Matter (RSPM) discharge from BS-I levels.//**NOx emitted by LDVs: ** In India, automotive emission norms began with Bharat Stage - I (BS-I) in 1991, progressing steadily to the adoption of the stringent BS-VI in April 2020. BS-VI has a 63% reduction in Respirable Suspended Particulate Matter (RSPM) discharge from BS-I levels.//**PM10 emitted by LDVs: ** In India, automotive emission norms began with Bharat Stage - I (BS-I) in 1991, progressing steadily to the adoption of the stringent BS-VI in April 2020. BS-VI has a 63% reduction in Respirable Suspended Particulate Matter (RSPM) discharge from BS-I levels.//**PM2.5 emitted by LDVs: **In India, automotive emission norms began with Bharat Stage - I (BS-I) in 1991, progressing steadily to the adoption of the stringent BS-VI in April 2020. BS-VI has a 63% reduction in Respirable Suspended Particulate Matter (RSPM) discharge from BS-I levels.//**BC emitted by LDVs: ** In India, automotive emission norms began with Bharat Stage - I (BS-I) in 1991, progressing steadily to the adoption of the stringent BS-VI in April 2020. BS-VI has a 63% reduction in Respirable Suspended Particulate Matter (RSPM) discharge from BS-I levels.//**OC emitted by LDVs: **In India, automotive emission norms began with Bharat Stage - I (BS-I) in 1991, progressing steadily to the adoption of the stringent BS-VI in April 2020. BS-VI has a 63% reduction in Respirable Suspended Particulate Matter (RSPM) discharge from BS-I levels.//**VOCs emitted by HDVs: ** In India, automotive emission norms began with Bharat Stage - I (BS-I) in 1991, progressing steadily to the adoption of the stringent BS-VI in April 2020. BS-VI has a 63% reduction in Respirable Suspended Particulate Matter (RSPM) discharge from BS-I levels.//**CO emitted by HDVs: **In India, automotive emission norms began with Bharat Stage - I (BS-I) in 1991, progressing steadily to the adoption of the stringent BS-VI in April 2020. BS-VI has a 63% reduction in Respirable Suspended Particulate Matter (RSPM) discharge from BS-I levels.//**NOx emitted by HDVs: **In India, automotive emission norms began with Bharat Stage - I (BS-I) in 1991, progressing steadily to the adoption of the stringent BS-VI in April 2020. BS-VI has a 63% reduction in Respirable Suspended Particulate Matter (RSPM) discharge from BS-I levels.//**PM10 emitted by HDVs: ** In India, automotive emission norms began with Bharat Stage - I (BS-I) in 1991, progressing steadily to the adoption of the stringent BS-VI in April 2020. BS-VI has a 63% reduction in Respirable Suspended Particulate Matter (RSPM) discharge from BS-I levels.//**PM2.5 emitted by HDVs: **In India, automotive emission norms began with Bharat Stage - I (BS-I) in 1991, progressing steadily to the adoption of the stringent BS-VI in April 2020. BS-VI has a 63% reduction in Respirable Suspended Particulate Matter (RSPM) discharge from BS-I levels.//**BC emitted by HDVs: **In India, automotive emission norms began with Bharat Stage - I (BS-I) in 1991, progressing steadily to the adoption of the stringent BS-VI in April 2020. BS-VI has a 63% reduction in Respirable Suspended Particulate Matter (RSPM) discharge from BS-I levels.//**OC emitted by HDVs: **In India, automotive emission norms began with Bharat Stage - I (BS-I) in 1991, progressing steadily to the adoption of the stringent BS-VI in April 2020. BS-VI has a 63% reduction in Respirable Suspended Particulate Matter (RSPM) discharge from BS-I levels.//**VOCs emitted by aircraft: ** In India, automotive emission norms began with Bharat Stage - I (BS-I) in 1991, progressing steadily to the adoption of the stringent BS-VI in April 2020. BS-VI has a 63% reduction in Respirable Suspended Particulate Matter (RSPM) discharge from BS-I levels.//**NOx emitted by aircraft: **In India, automotive emission norms began with Bharat Stage - I (BS-I) in 1991, progressing steadily to the adoption of the stringent BS-VI in April 2020. BS-VI has a 63% reduction in Respirable Suspended Particulate Matter (RSPM) discharge from BS-I levels.//**VOCs emitted by rail: **In India, automotive emission norms began with Bharat Stage - I (BS-I) in 1991, progressing steadily to the adoption of the stringent BS-VI in April 2020. BS-VI has a 63% reduction in Respirable Suspended Particulate Matter (RSPM) discharge from BS-I levels.//**CO emitted by rail: ** In India, automotive emission norms began with Bharat Stage - I (BS-I) in 1991, progressing steadily to the adoption of the stringent BS-VI in April 2020. BS-VI has a 63% reduction in Respirable Suspended Particulate Matter (RSPM) discharge from BS-I levels.//**NOx emitted by rail: ** In India, automotive emission norms began with Bharat Stage - I (BS-I) in 1991, progressing steadily to the adoption of the stringent BS-VI in April 2020. BS-VI has a 63% reduction in Respirable Suspended Particulate Matter (RSPM) discharge from BS-I levels.//**PM10 emitted by rail: ** In India, automotive emission norms began with Bharat Stage - I (BS-I) in 1991, progressing steadily to the adoption of the stringent BS-VI in April 2020. BS-VI has a 63% reduction in Respirable Suspended Particulate Matter (RSPM) discharge from BS-I levels.//**PM2.5 emitted by rail: ** In India, automotive emission norms began with Bharat Stage - I (BS-I) in 1991, progressing steadily to the adoption of the stringent BS-VI in April 2020. BS-VI has a 63% reduction in Respirable Suspended Particulate Matter (RSPM) discharge from BS-I levels.//**BC emitted by rail: ** In India, automotive emission norms began with Bharat Stage - I (BS-I) in 1991, progressing steadily to the adoption of the stringent BS-VI in April 2020. BS-VI has a 63% reduction in Respirable Suspended Particulate Matter (RSPM) discharge from BS-I levels.//**OC emitted by rail: ** In India, automotive emission norms began with Bharat Stage - I (BS-I) in 1991, progressing steadily to the adoption of the stringent BS-VI in April 2020. BS-VI has a 63% reduction in Respirable Suspended Particulate Matter (RSPM) discharge from BS-I levels.//**VOCs emitted by ships: ** In India, automotive emission norms began with Bharat Stage - I (BS-I) in 1991, progressing steadily to the adoption of the stringent BS-VI in April 2020. BS-VI has a 63% reduction in Respirable Suspended Particulate Matter (RSPM) discharge from BS-I levels.//**CO emitted by ships: **In India, automotive emission norms began with Bharat Stage - I (BS-I) in 1991, progressing steadily to the adoption of the stringent BS-VI in April 2020. BS-VI has a 63% reduction in Respirable Suspended Particulate Matter (RSPM) discharge from BS-I levels.//**NOx emitted by ships: ** In India, automotive emission norms began with Bharat Stage - I (BS-I) in 1991, progressing steadily to the adoption of the stringent BS-VI in April 2020. BS-VI has a 63% reduction in Respirable Suspended Particulate Matter (RSPM) discharge from BS-I levels.//**PM10 emitted by ships: ** In India, automotive emission norms began with Bharat Stage - I (BS-I) in 1991, progressing steadily to the adoption of the stringent BS-VI in April 2020. BS-VI has a 63% reduction in Respirable Suspended Particulate Matter (RSPM) discharge from BS-I levels.//**PM2.5 emitted by ships: ** In India, automotive emission norms began with Bharat Stage - I (BS-I) in 1991, progressing steadily to the adoption of the stringent BS-VI in April 2020. BS-VI has a 63% reduction in Respirable Suspended Particulate Matter (RSPM) discharge from BS-I levels.//**BC emitted by ships: ** In India, automotive emission norms began with Bharat Stage - I (BS-I) in 1991, progressing steadily to the adoption of the stringent BS-VI in April 2020. BS-VI has a 63% reduction in Respirable Suspended Particulate Matter (RSPM) discharge from BS-I levels.//**OC emitted by ships: ** In India, automotive emission norms began with Bharat Stage - I (BS-I) in 1991, progressing steadily to the adoption of the stringent BS-VI in April 2020. BS-VI has a 63% reduction in Respirable Suspended Particulate Matter (RSPM) discharge from BS-I levels.//**VOCs emitted by 2-wheeled and 3-wheeled vehicles: **In India, automotive emission norms began with Bharat Stage - I (BS-I) in 1991, progressing steadily to the adoption of the stringent BS-VI in April 2020. BS-VI has a 63% reduction in Respirable Suspended Particulate Matter (RSPM) discharge from BS-I levels.//**CO emitted by 2-wheeled and 3-wheeled vehicles: ** In India, automotive emission norms began with Bharat Stage - I (BS-I) in 1991, progressing steadily to the adoption of the stringent BS-VI in April 2020. BS-VI has a 63% reduction in Respirable Suspended Particulate Matter (RSPM) discharge from BS-I levels.//**NOx emitted by 2-wheeled and 3-wheeled vehicles: **In India, automotive emission norms began with Bharat Stage - I (BS-I) in 1991, progressing steadily to the adoption of the stringent BS-VI in April 2020. BS-VI has a 63% reduction in Respirable Suspended Particulate Matter (RSPM) discharge from BS-I levels.//**PM10 emitted by 2-wheeled and 3-wheeled vehicles: ** In India, automotive emission norms began with Bharat Stage - I (BS-I) in 1991, progressing steadily to the adoption of the stringent BS-VI in April 2020. BS-VI has a 63% reduction in Respirable Suspended Particulate Matter (RSPM) discharge from BS-I levels.//**PM2.5 emitted by 2-wheeled and 3-wheeled vehicles: ** In India, automotive emission norms began with Bharat Stage - I (BS-I) in 1991, progressing steadily to the adoption of the stringent BS-VI in April 2020. BS-VI has a 63% reduction in Respirable Suspended Particulate Matter (RSPM) discharge from BS-I levels.//**BC emitted by 2-wheeled and 3-wheeled vehicles: ** In India, automotive emission norms began with Bharat Stage - I (BS-I) in 1991, progressing steadily to the adoption of the stringent BS-VI in April 2020. BS-VI has a 63% reduction in Respirable Suspended Particulate Matter (RSPM) discharge from BS-I levels.//**OC emitted by 2-wheeled and 3-wheeled vehicles: ** In India, automotive emission norms began with Bharat Stage - I (BS-I) in 1991, progressing steadily to the adoption of the stringent BS-VI in April 2020. BS-VI has a 63% reduction in Respirable Suspended Particulate Matter (RSPM) discharge from BS-I levels. | transportation-sector-main.html#conv-pol-stds | conventional-pollutant-standards.html | Evolution of Bharat Stage emission norms in India: https://www.cars24.com/blog/bsi-bsii-bsiii-bsiv-bsvi-emission-norms/; India BS-VI rollout: https://pib.gov.in/Pressreleaseshare.aspx?PRID=1603492 | 0
Transportation | Conventional Pollutant Standards | Percentage Reduction of Separately Regulated Pollutants | HDVs | PM25 | HDVs | PM2.5 | 314 | Yes | Transportation | trans reduce regulated pollutants | 0% | 100% | 2% | % reduction in emissions | **Description:** This policy represents strengthening standards for the selected pollutant(s) emitted by the selected vehicle type(s). Conventional pollutants' most important, harmful impacts are on human health rather than on climate change. // **Guidance for setting values: **//**VOCs emitted by LDVs: **In India, automotive emission norms began with Bharat Stage - I (BS-I, also known as India 2000, and based on Euro 1 norms) in 1991, progressing steadily to the adoption of the stringent BS-VI in April 2020. BS-VI has a 63% reduction in Respirable Suspended Particulate Matter (RSPM) discharge from BS-I levels.//**CO emitted by LDVs: **In India, automotive emission norms began with Bharat Stage - I (BS-I) in 1991, progressing steadily to the adoption of the stringent BS-VI in April 2020. BS-VI has a 63% reduction in Respirable Suspended Particulate Matter (RSPM) discharge from BS-I levels.//**NOx emitted by LDVs: ** In India, automotive emission norms began with Bharat Stage - I (BS-I) in 1991, progressing steadily to the adoption of the stringent BS-VI in April 2020. BS-VI has a 63% reduction in Respirable Suspended Particulate Matter (RSPM) discharge from BS-I levels.//**PM10 emitted by LDVs: ** In India, automotive emission norms began with Bharat Stage - I (BS-I) in 1991, progressing steadily to the adoption of the stringent BS-VI in April 2020. BS-VI has a 63% reduction in Respirable Suspended Particulate Matter (RSPM) discharge from BS-I levels.//**PM2.5 emitted by LDVs: **In India, automotive emission norms began with Bharat Stage - I (BS-I) in 1991, progressing steadily to the adoption of the stringent BS-VI in April 2020. BS-VI has a 63% reduction in Respirable Suspended Particulate Matter (RSPM) discharge from BS-I levels.//**BC emitted by LDVs: ** In India, automotive emission norms began with Bharat Stage - I (BS-I) in 1991, progressing steadily to the adoption of the stringent BS-VI in April 2020. BS-VI has a 63% reduction in Respirable Suspended Particulate Matter (RSPM) discharge from BS-I levels.//**OC emitted by LDVs: **In India, automotive emission norms began with Bharat Stage - I (BS-I) in 1991, progressing steadily to the adoption of the stringent BS-VI in April 2020. BS-VI has a 63% reduction in Respirable Suspended Particulate Matter (RSPM) discharge from BS-I levels.//**VOCs emitted by HDVs: ** In India, automotive emission norms began with Bharat Stage - I (BS-I) in 1991, progressing steadily to the adoption of the stringent BS-VI in April 2020. BS-VI has a 63% reduction in Respirable Suspended Particulate Matter (RSPM) discharge from BS-I levels.//**CO emitted by HDVs: **In India, automotive emission norms began with Bharat Stage - I (BS-I) in 1991, progressing steadily to the adoption of the stringent BS-VI in April 2020. BS-VI has a 63% reduction in Respirable Suspended Particulate Matter (RSPM) discharge from BS-I levels.//**NOx emitted by HDVs: **In India, automotive emission norms began with Bharat Stage - I (BS-I) in 1991, progressing steadily to the adoption of the stringent BS-VI in April 2020. BS-VI has a 63% reduction in Respirable Suspended Particulate Matter (RSPM) discharge from BS-I levels.//**PM10 emitted by HDVs: ** In India, automotive emission norms began with Bharat Stage - I (BS-I) in 1991, progressing steadily to the adoption of the stringent BS-VI in April 2020. BS-VI has a 63% reduction in Respirable Suspended Particulate Matter (RSPM) discharge from BS-I levels.//**PM2.5 emitted by HDVs: **In India, automotive emission norms began with Bharat Stage - I (BS-I) in 1991, progressing steadily to the adoption of the stringent BS-VI in April 2020. BS-VI has a 63% reduction in Respirable Suspended Particulate Matter (RSPM) discharge from BS-I levels.//**BC emitted by HDVs: **In India, automotive emission norms began with Bharat Stage - I (BS-I) in 1991, progressing steadily to the adoption of the stringent BS-VI in April 2020. BS-VI has a 63% reduction in Respirable Suspended Particulate Matter (RSPM) discharge from BS-I levels.//**OC emitted by HDVs: **In India, automotive emission norms began with Bharat Stage - I (BS-I) in 1991, progressing steadily to the adoption of the stringent BS-VI in April 2020. BS-VI has a 63% reduction in Respirable Suspended Particulate Matter (RSPM) discharge from BS-I levels.//**VOCs emitted by aircraft: ** In India, automotive emission norms began with Bharat Stage - I (BS-I) in 1991, progressing steadily to the adoption of the stringent BS-VI in April 2020. BS-VI has a 63% reduction in Respirable Suspended Particulate Matter (RSPM) discharge from BS-I levels.//**NOx emitted by aircraft: **In India, automotive emission norms began with Bharat Stage - I (BS-I) in 1991, progressing steadily to the adoption of the stringent BS-VI in April 2020. BS-VI has a 63% reduction in Respirable Suspended Particulate Matter (RSPM) discharge from BS-I levels.//**VOCs emitted by rail: **In India, automotive emission norms began with Bharat Stage - I (BS-I) in 1991, progressing steadily to the adoption of the stringent BS-VI in April 2020. BS-VI has a 63% reduction in Respirable Suspended Particulate Matter (RSPM) discharge from BS-I levels.//**CO emitted by rail: ** In India, automotive emission norms began with Bharat Stage - I (BS-I) in 1991, progressing steadily to the adoption of the stringent BS-VI in April 2020. BS-VI has a 63% reduction in Respirable Suspended Particulate Matter (RSPM) discharge from BS-I levels.//**NOx emitted by rail: ** In India, automotive emission norms began with Bharat Stage - I (BS-I) in 1991, progressing steadily to the adoption of the stringent BS-VI in April 2020. BS-VI has a 63% reduction in Respirable Suspended Particulate Matter (RSPM) discharge from BS-I levels.//**PM10 emitted by rail: ** In India, automotive emission norms began with Bharat Stage - I (BS-I) in 1991, progressing steadily to the adoption of the stringent BS-VI in April 2020. BS-VI has a 63% reduction in Respirable Suspended Particulate Matter (RSPM) discharge from BS-I levels.//**PM2.5 emitted by rail: ** In India, automotive emission norms began with Bharat Stage - I (BS-I) in 1991, progressing steadily to the adoption of the stringent BS-VI in April 2020. BS-VI has a 63% reduction in Respirable Suspended Particulate Matter (RSPM) discharge from BS-I levels.//**BC emitted by rail: ** In India, automotive emission norms began with Bharat Stage - I (BS-I) in 1991, progressing steadily to the adoption of the stringent BS-VI in April 2020. BS-VI has a 63% reduction in Respirable Suspended Particulate Matter (RSPM) discharge from BS-I levels.//**OC emitted by rail: ** In India, automotive emission norms began with Bharat Stage - I (BS-I) in 1991, progressing steadily to the adoption of the stringent BS-VI in April 2020. BS-VI has a 63% reduction in Respirable Suspended Particulate Matter (RSPM) discharge from BS-I levels.//**VOCs emitted by ships: ** In India, automotive emission norms began with Bharat Stage - I (BS-I) in 1991, progressing steadily to the adoption of the stringent BS-VI in April 2020. BS-VI has a 63% reduction in Respirable Suspended Particulate Matter (RSPM) discharge from BS-I levels.//**CO emitted by ships: **In India, automotive emission norms began with Bharat Stage - I (BS-I) in 1991, progressing steadily to the adoption of the stringent BS-VI in April 2020. BS-VI has a 63% reduction in Respirable Suspended Particulate Matter (RSPM) discharge from BS-I levels.//**NOx emitted by ships: ** In India, automotive emission norms began with Bharat Stage - I (BS-I) in 1991, progressing steadily to the adoption of the stringent BS-VI in April 2020. BS-VI has a 63% reduction in Respirable Suspended Particulate Matter (RSPM) discharge from BS-I levels.//**PM10 emitted by ships: ** In India, automotive emission norms began with Bharat Stage - I (BS-I) in 1991, progressing steadily to the adoption of the stringent BS-VI in April 2020. BS-VI has a 63% reduction in Respirable Suspended Particulate Matter (RSPM) discharge from BS-I levels.//**PM2.5 emitted by ships: ** In India, automotive emission norms began with Bharat Stage - I (BS-I) in 1991, progressing steadily to the adoption of the stringent BS-VI in April 2020. BS-VI has a 63% reduction in Respirable Suspended Particulate Matter (RSPM) discharge from BS-I levels.//**BC emitted by ships: ** In India, automotive emission norms began with Bharat Stage - I (BS-I) in 1991, progressing steadily to the adoption of the stringent BS-VI in April 2020. BS-VI has a 63% reduction in Respirable Suspended Particulate Matter (RSPM) discharge from BS-I levels.//**OC emitted by ships: ** In India, automotive emission norms began with Bharat Stage - I (BS-I) in 1991, progressing steadily to the adoption of the stringent BS-VI in April 2020. BS-VI has a 63% reduction in Respirable Suspended Particulate Matter (RSPM) discharge from BS-I levels.//**VOCs emitted by 2-wheeled and 3-wheeled vehicles: **In India, automotive emission norms began with Bharat Stage - I (BS-I) in 1991, progressing steadily to the adoption of the stringent BS-VI in April 2020. BS-VI has a 63% reduction in Respirable Suspended Particulate Matter (RSPM) discharge from BS-I levels.//**CO emitted by 2-wheeled and 3-wheeled vehicles: ** In India, automotive emission norms began with Bharat Stage - I (BS-I) in 1991, progressing steadily to the adoption of the stringent BS-VI in April 2020. BS-VI has a 63% reduction in Respirable Suspended Particulate Matter (RSPM) discharge from BS-I levels.//**NOx emitted by 2-wheeled and 3-wheeled vehicles: **In India, automotive emission norms began with Bharat Stage - I (BS-I) in 1991, progressing steadily to the adoption of the stringent BS-VI in April 2020. BS-VI has a 63% reduction in Respirable Suspended Particulate Matter (RSPM) discharge from BS-I levels.//**PM10 emitted by 2-wheeled and 3-wheeled vehicles: ** In India, automotive emission norms began with Bharat Stage - I (BS-I) in 1991, progressing steadily to the adoption of the stringent BS-VI in April 2020. BS-VI has a 63% reduction in Respirable Suspended Particulate Matter (RSPM) discharge from BS-I levels.//**PM2.5 emitted by 2-wheeled and 3-wheeled vehicles: ** In India, automotive emission norms began with Bharat Stage - I (BS-I) in 1991, progressing steadily to the adoption of the stringent BS-VI in April 2020. BS-VI has a 63% reduction in Respirable Suspended Particulate Matter (RSPM) discharge from BS-I levels.//**BC emitted by 2-wheeled and 3-wheeled vehicles: ** In India, automotive emission norms began with Bharat Stage - I (BS-I) in 1991, progressing steadily to the adoption of the stringent BS-VI in April 2020. BS-VI has a 63% reduction in Respirable Suspended Particulate Matter (RSPM) discharge from BS-I levels.//**OC emitted by 2-wheeled and 3-wheeled vehicles: ** In India, automotive emission norms began with Bharat Stage - I (BS-I) in 1991, progressing steadily to the adoption of the stringent BS-VI in April 2020. BS-VI has a 63% reduction in Respirable Suspended Particulate Matter (RSPM) discharge from BS-I levels. | transportation-sector-main.html#conv-pol-stds | conventional-pollutant-standards.html | Evolution of Bharat Stage emission norms in India: https://www.cars24.com/blog/bsi-bsii-bsiii-bsiv-bsvi-emission-norms/; India BS-VI rollout: https://pib.gov.in/Pressreleaseshare.aspx?PRID=1603492 | 0
Transportation | Conventional Pollutant Standards | Percentage Reduction of Separately Regulated Pollutants | HDVs | SOx | HDVs | SOx | 315 | No | Transportation | trans reduce regulated pollutants | 0% | 100% | 2% | % reduction in emissions | **Description:** This policy represents strengthening standards for the selected pollutant(s) emitted by the selected vehicle type(s). Conventional pollutants' most important, harmful impacts are on human health rather than on climate change. // **Guidance for setting values: **//**VOCs emitted by LDVs: **In India, automotive emission norms began with Bharat Stage - I (BS-I, also known as India 2000, and based on Euro 1 norms) in 1991, progressing steadily to the adoption of the stringent BS-VI in April 2020. BS-VI has a 63% reduction in Respirable Suspended Particulate Matter (RSPM) discharge from BS-I levels.//**CO emitted by LDVs: **In India, automotive emission norms began with Bharat Stage - I (BS-I) in 1991, progressing steadily to the adoption of the stringent BS-VI in April 2020. BS-VI has a 63% reduction in Respirable Suspended Particulate Matter (RSPM) discharge from BS-I levels.//**NOx emitted by LDVs: ** In India, automotive emission norms began with Bharat Stage - I (BS-I) in 1991, progressing steadily to the adoption of the stringent BS-VI in April 2020. BS-VI has a 63% reduction in Respirable Suspended Particulate Matter (RSPM) discharge from BS-I levels.//**PM10 emitted by LDVs: ** In India, automotive emission norms began with Bharat Stage - I (BS-I) in 1991, progressing steadily to the adoption of the stringent BS-VI in April 2020. BS-VI has a 63% reduction in Respirable Suspended Particulate Matter (RSPM) discharge from BS-I levels.//**PM2.5 emitted by LDVs: **In India, automotive emission norms began with Bharat Stage - I (BS-I) in 1991, progressing steadily to the adoption of the stringent BS-VI in April 2020. BS-VI has a 63% reduction in Respirable Suspended Particulate Matter (RSPM) discharge from BS-I levels.//**BC emitted by LDVs: ** In India, automotive emission norms began with Bharat Stage - I (BS-I) in 1991, progressing steadily to the adoption of the stringent BS-VI in April 2020. BS-VI has a 63% reduction in Respirable Suspended Particulate Matter (RSPM) discharge from BS-I levels.//**OC emitted by LDVs: **In India, automotive emission norms began with Bharat Stage - I (BS-I) in 1991, progressing steadily to the adoption of the stringent BS-VI in April 2020. BS-VI has a 63% reduction in Respirable Suspended Particulate Matter (RSPM) discharge from BS-I levels.//**VOCs emitted by HDVs: ** In India, automotive emission norms began with Bharat Stage - I (BS-I) in 1991, progressing steadily to the adoption of the stringent BS-VI in April 2020. BS-VI has a 63% reduction in Respirable Suspended Particulate Matter (RSPM) discharge from BS-I levels.//**CO emitted by HDVs: **In India, automotive emission norms began with Bharat Stage - I (BS-I) in 1991, progressing steadily to the adoption of the stringent BS-VI in April 2020. BS-VI has a 63% reduction in Respirable Suspended Particulate Matter (RSPM) discharge from BS-I levels.//**NOx emitted by HDVs: **In India, automotive emission norms began with Bharat Stage - I (BS-I) in 1991, progressing steadily to the adoption of the stringent BS-VI in April 2020. BS-VI has a 63% reduction in Respirable Suspended Particulate Matter (RSPM) discharge from BS-I levels.//**PM10 emitted by HDVs: ** In India, automotive emission norms began with Bharat Stage - I (BS-I) in 1991, progressing steadily to the adoption of the stringent BS-VI in April 2020. BS-VI has a 63% reduction in Respirable Suspended Particulate Matter (RSPM) discharge from BS-I levels.//**PM2.5 emitted by HDVs: **In India, automotive emission norms began with Bharat Stage - I (BS-I) in 1991, progressing steadily to the adoption of the stringent BS-VI in April 2020. BS-VI has a 63% reduction in Respirable Suspended Particulate Matter (RSPM) discharge from BS-I levels.//**BC emitted by HDVs: **In India, automotive emission norms began with Bharat Stage - I (BS-I) in 1991, progressing steadily to the adoption of the stringent BS-VI in April 2020. BS-VI has a 63% reduction in Respirable Suspended Particulate Matter (RSPM) discharge from BS-I levels.//**OC emitted by HDVs: **In India, automotive emission norms began with Bharat Stage - I (BS-I) in 1991, progressing steadily to the adoption of the stringent BS-VI in April 2020. BS-VI has a 63% reduction in Respirable Suspended Particulate Matter (RSPM) discharge from BS-I levels.//**VOCs emitted by aircraft: ** In India, automotive emission norms began with Bharat Stage - I (BS-I) in 1991, progressing steadily to the adoption of the stringent BS-VI in April 2020. BS-VI has a 63% reduction in Respirable Suspended Particulate Matter (RSPM) discharge from BS-I levels.//**NOx emitted by aircraft: **In India, automotive emission norms began with Bharat Stage - I (BS-I) in 1991, progressing steadily to the adoption of the stringent BS-VI in April 2020. BS-VI has a 63% reduction in Respirable Suspended Particulate Matter (RSPM) discharge from BS-I levels.//**VOCs emitted by rail: **In India, automotive emission norms began with Bharat Stage - I (BS-I) in 1991, progressing steadily to the adoption of the stringent BS-VI in April 2020. BS-VI has a 63% reduction in Respirable Suspended Particulate Matter (RSPM) discharge from BS-I levels.//**CO emitted by rail: ** In India, automotive emission norms began with Bharat Stage - I (BS-I) in 1991, progressing steadily to the adoption of the stringent BS-VI in April 2020. BS-VI has a 63% reduction in Respirable Suspended Particulate Matter (RSPM) discharge from BS-I levels.//**NOx emitted by rail: ** In India, automotive emission norms began with Bharat Stage - I (BS-I) in 1991, progressing steadily to the adoption of the stringent BS-VI in April 2020. BS-VI has a 63% reduction in Respirable Suspended Particulate Matter (RSPM) discharge from BS-I levels.//**PM10 emitted by rail: ** In India, automotive emission norms began with Bharat Stage - I (BS-I) in 1991, progressing steadily to the adoption of the stringent BS-VI in April 2020. BS-VI has a 63% reduction in Respirable Suspended Particulate Matter (RSPM) discharge from BS-I levels.//**PM2.5 emitted by rail: ** In India, automotive emission norms began with Bharat Stage - I (BS-I) in 1991, progressing steadily to the adoption of the stringent BS-VI in April 2020. BS-VI has a 63% reduction in Respirable Suspended Particulate Matter (RSPM) discharge from BS-I levels.//**BC emitted by rail: ** In India, automotive emission norms began with Bharat Stage - I (BS-I) in 1991, progressing steadily to the adoption of the stringent BS-VI in April 2020. BS-VI has a 63% reduction in Respirable Suspended Particulate Matter (RSPM) discharge from BS-I levels.//**OC emitted by rail: ** In India, automotive emission norms began with Bharat Stage - I (BS-I) in 1991, progressing steadily to the adoption of the stringent BS-VI in April 2020. BS-VI has a 63% reduction in Respirable Suspended Particulate Matter (RSPM) discharge from BS-I levels.//**VOCs emitted by ships: ** In India, automotive emission norms began with Bharat Stage - I (BS-I) in 1991, progressing steadily to the adoption of the stringent BS-VI in April 2020. BS-VI has a 63% reduction in Respirable Suspended Particulate Matter (RSPM) discharge from BS-I levels.//**CO emitted by ships: **In India, automotive emission norms began with Bharat Stage - I (BS-I) in 1991, progressing steadily to the adoption of the stringent BS-VI in April 2020. BS-VI has a 63% reduction in Respirable Suspended Particulate Matter (RSPM) discharge from BS-I levels.//**NOx emitted by ships: ** In India, automotive emission norms began with Bharat Stage - I (BS-I) in 1991, progressing steadily to the adoption of the stringent BS-VI in April 2020. BS-VI has a 63% reduction in Respirable Suspended Particulate Matter (RSPM) discharge from BS-I levels.//**PM10 emitted by ships: ** In India, automotive emission norms began with Bharat Stage - I (BS-I) in 1991, progressing steadily to the adoption of the stringent BS-VI in April 2020. BS-VI has a 63% reduction in Respirable Suspended Particulate Matter (RSPM) discharge from BS-I levels.//**PM2.5 emitted by ships: ** In India, automotive emission norms began with Bharat Stage - I (BS-I) in 1991, progressing steadily to the adoption of the stringent BS-VI in April 2020. BS-VI has a 63% reduction in Respirable Suspended Particulate Matter (RSPM) discharge from BS-I levels.//**BC emitted by ships: ** In India, automotive emission norms began with Bharat Stage - I (BS-I) in 1991, progressing steadily to the adoption of the stringent BS-VI in April 2020. BS-VI has a 63% reduction in Respirable Suspended Particulate Matter (RSPM) discharge from BS-I levels.//**OC emitted by ships: ** In India, automotive emission norms began with Bharat Stage - I (BS-I) in 1991, progressing steadily to the adoption of the stringent BS-VI in April 2020. BS-VI has a 63% reduction in Respirable Suspended Particulate Matter (RSPM) discharge from BS-I levels.//**VOCs emitted by 2-wheeled and 3-wheeled vehicles: **In India, automotive emission norms began with Bharat Stage - I (BS-I) in 1991, progressing steadily to the adoption of the stringent BS-VI in April 2020. BS-VI has a 63% reduction in Respirable Suspended Particulate Matter (RSPM) discharge from BS-I levels.//**CO emitted by 2-wheeled and 3-wheeled vehicles: ** In India, automotive emission norms began with Bharat Stage - I (BS-I) in 1991, progressing steadily to the adoption of the stringent BS-VI in April 2020. BS-VI has a 63% reduction in Respirable Suspended Particulate Matter (RSPM) discharge from BS-I levels.//**NOx emitted by 2-wheeled and 3-wheeled vehicles: **In India, automotive emission norms began with Bharat Stage - I (BS-I) in 1991, progressing steadily to the adoption of the stringent BS-VI in April 2020. BS-VI has a 63% reduction in Respirable Suspended Particulate Matter (RSPM) discharge from BS-I levels.//**PM10 emitted by 2-wheeled and 3-wheeled vehicles: ** In India, automotive emission norms began with Bharat Stage - I (BS-I) in 1991, progressing steadily to the adoption of the stringent BS-VI in April 2020. BS-VI has a 63% reduction in Respirable Suspended Particulate Matter (RSPM) discharge from BS-I levels.//**PM2.5 emitted by 2-wheeled and 3-wheeled vehicles: ** In India, automotive emission norms began with Bharat Stage - I (BS-I) in 1991, progressing steadily to the adoption of the stringent BS-VI in April 2020. BS-VI has a 63% reduction in Respirable Suspended Particulate Matter (RSPM) discharge from BS-I levels.//**BC emitted by 2-wheeled and 3-wheeled vehicles: ** In India, automotive emission norms began with Bharat Stage - I (BS-I) in 1991, progressing steadily to the adoption of the stringent BS-VI in April 2020. BS-VI has a 63% reduction in Respirable Suspended Particulate Matter (RSPM) discharge from BS-I levels.//**OC emitted by 2-wheeled and 3-wheeled vehicles: ** In India, automotive emission norms began with Bharat Stage - I (BS-I) in 1991, progressing steadily to the adoption of the stringent BS-VI in April 2020. BS-VI has a 63% reduction in Respirable Suspended Particulate Matter (RSPM) discharge from BS-I levels. | transportation-sector-main.html#conv-pol-stds | conventional-pollutant-standards.html | Evolution of Bharat Stage emission norms in India: https://www.cars24.com/blog/bsi-bsii-bsiii-bsiv-bsvi-emission-norms/; India BS-VI rollout: https://pib.gov.in/Pressreleaseshare.aspx?PRID=1603492 | 0
Transportation | Conventional Pollutant Standards | Percentage Reduction of Separately Regulated Pollutants | HDVs | BC | HDVs | BC | 316 | Yes | Transportation | trans reduce regulated pollutants | 0% | 100% | 2% | % reduction in emissions | **Description:** This policy represents strengthening standards for the selected pollutant(s) emitted by the selected vehicle type(s). Conventional pollutants' most important, harmful impacts are on human health rather than on climate change. // **Guidance for setting values: **//**VOCs emitted by LDVs: **In India, automotive emission norms began with Bharat Stage - I (BS-I, also known as India 2000, and based on Euro 1 norms) in 1991, progressing steadily to the adoption of the stringent BS-VI in April 2020. BS-VI has a 63% reduction in Respirable Suspended Particulate Matter (RSPM) discharge from BS-I levels.//**CO emitted by LDVs: **In India, automotive emission norms began with Bharat Stage - I (BS-I) in 1991, progressing steadily to the adoption of the stringent BS-VI in April 2020. BS-VI has a 63% reduction in Respirable Suspended Particulate Matter (RSPM) discharge from BS-I levels.//**NOx emitted by LDVs: ** In India, automotive emission norms began with Bharat Stage - I (BS-I) in 1991, progressing steadily to the adoption of the stringent BS-VI in April 2020. BS-VI has a 63% reduction in Respirable Suspended Particulate Matter (RSPM) discharge from BS-I levels.//**PM10 emitted by LDVs: ** In India, automotive emission norms began with Bharat Stage - I (BS-I) in 1991, progressing steadily to the adoption of the stringent BS-VI in April 2020. BS-VI has a 63% reduction in Respirable Suspended Particulate Matter (RSPM) discharge from BS-I levels.//**PM2.5 emitted by LDVs: **In India, automotive emission norms began with Bharat Stage - I (BS-I) in 1991, progressing steadily to the adoption of the stringent BS-VI in April 2020. BS-VI has a 63% reduction in Respirable Suspended Particulate Matter (RSPM) discharge from BS-I levels.//**BC emitted by LDVs: ** In India, automotive emission norms began with Bharat Stage - I (BS-I) in 1991, progressing steadily to the adoption of the stringent BS-VI in April 2020. BS-VI has a 63% reduction in Respirable Suspended Particulate Matter (RSPM) discharge from BS-I levels.//**OC emitted by LDVs: **In India, automotive emission norms began with Bharat Stage - I (BS-I) in 1991, progressing steadily to the adoption of the stringent BS-VI in April 2020. BS-VI has a 63% reduction in Respirable Suspended Particulate Matter (RSPM) discharge from BS-I levels.//**VOCs emitted by HDVs: ** In India, automotive emission norms began with Bharat Stage - I (BS-I) in 1991, progressing steadily to the adoption of the stringent BS-VI in April 2020. BS-VI has a 63% reduction in Respirable Suspended Particulate Matter (RSPM) discharge from BS-I levels.//**CO emitted by HDVs: **In India, automotive emission norms began with Bharat Stage - I (BS-I) in 1991, progressing steadily to the adoption of the stringent BS-VI in April 2020. BS-VI has a 63% reduction in Respirable Suspended Particulate Matter (RSPM) discharge from BS-I levels.//**NOx emitted by HDVs: **In India, automotive emission norms began with Bharat Stage - I (BS-I) in 1991, progressing steadily to the adoption of the stringent BS-VI in April 2020. BS-VI has a 63% reduction in Respirable Suspended Particulate Matter (RSPM) discharge from BS-I levels.//**PM10 emitted by HDVs: ** In India, automotive emission norms began with Bharat Stage - I (BS-I) in 1991, progressing steadily to the adoption of the stringent BS-VI in April 2020. BS-VI has a 63% reduction in Respirable Suspended Particulate Matter (RSPM) discharge from BS-I levels.//**PM2.5 emitted by HDVs: **In India, automotive emission norms began with Bharat Stage - I (BS-I) in 1991, progressing steadily to the adoption of the stringent BS-VI in April 2020. BS-VI has a 63% reduction in Respirable Suspended Particulate Matter (RSPM) discharge from BS-I levels.//**BC emitted by HDVs: **In India, automotive emission norms began with Bharat Stage - I (BS-I) in 1991, progressing steadily to the adoption of the stringent BS-VI in April 2020. BS-VI has a 63% reduction in Respirable Suspended Particulate Matter (RSPM) discharge from BS-I levels.//**OC emitted by HDVs: **In India, automotive emission norms began with Bharat Stage - I (BS-I) in 1991, progressing steadily to the adoption of the stringent BS-VI in April 2020. BS-VI has a 63% reduction in Respirable Suspended Particulate Matter (RSPM) discharge from BS-I levels.//**VOCs emitted by aircraft: ** In India, automotive emission norms began with Bharat Stage - I (BS-I) in 1991, progressing steadily to the adoption of the stringent BS-VI in April 2020. BS-VI has a 63% reduction in Respirable Suspended Particulate Matter (RSPM) discharge from BS-I levels.//**NOx emitted by aircraft: **In India, automotive emission norms began with Bharat Stage - I (BS-I) in 1991, progressing steadily to the adoption of the stringent BS-VI in April 2020. BS-VI has a 63% reduction in Respirable Suspended Particulate Matter (RSPM) discharge from BS-I levels.//**VOCs emitted by rail: **In India, automotive emission norms began with Bharat Stage - I (BS-I) in 1991, progressing steadily to the adoption of the stringent BS-VI in April 2020. BS-VI has a 63% reduction in Respirable Suspended Particulate Matter (RSPM) discharge from BS-I levels.//**CO emitted by rail: ** In India, automotive emission norms began with Bharat Stage - I (BS-I) in 1991, progressing steadily to the adoption of the stringent BS-VI in April 2020. BS-VI has a 63% reduction in Respirable Suspended Particulate Matter (RSPM) discharge from BS-I levels.//**NOx emitted by rail: ** In India, automotive emission norms began with Bharat Stage - I (BS-I) in 1991, progressing steadily to the adoption of the stringent BS-VI in April 2020. BS-VI has a 63% reduction in Respirable Suspended Particulate Matter (RSPM) discharge from BS-I levels.//**PM10 emitted by rail: ** In India, automotive emission norms began with Bharat Stage - I (BS-I) in 1991, progressing steadily to the adoption of the stringent BS-VI in April 2020. BS-VI has a 63% reduction in Respirable Suspended Particulate Matter (RSPM) discharge from BS-I levels.//**PM2.5 emitted by rail: ** In India, automotive emission norms began with Bharat Stage - I (BS-I) in 1991, progressing steadily to the adoption of the stringent BS-VI in April 2020. BS-VI has a 63% reduction in Respirable Suspended Particulate Matter (RSPM) discharge from BS-I levels.//**BC emitted by rail: ** In India, automotive emission norms began with Bharat Stage - I (BS-I) in 1991, progressing steadily to the adoption of the stringent BS-VI in April 2020. BS-VI has a 63% reduction in Respirable Suspended Particulate Matter (RSPM) discharge from BS-I levels.//**OC emitted by rail: ** In India, automotive emission norms began with Bharat Stage - I (BS-I) in 1991, progressing steadily to the adoption of the stringent BS-VI in April 2020. BS-VI has a 63% reduction in Respirable Suspended Particulate Matter (RSPM) discharge from BS-I levels.//**VOCs emitted by ships: ** In India, automotive emission norms began with Bharat Stage - I (BS-I) in 1991, progressing steadily to the adoption of the stringent BS-VI in April 2020. BS-VI has a 63% reduction in Respirable Suspended Particulate Matter (RSPM) discharge from BS-I levels.//**CO emitted by ships: **In India, automotive emission norms began with Bharat Stage - I (BS-I) in 1991, progressing steadily to the adoption of the stringent BS-VI in April 2020. BS-VI has a 63% reduction in Respirable Suspended Particulate Matter (RSPM) discharge from BS-I levels.//**NOx emitted by ships: ** In India, automotive emission norms began with Bharat Stage - I (BS-I) in 1991, progressing steadily to the adoption of the stringent BS-VI in April 2020. BS-VI has a 63% reduction in Respirable Suspended Particulate Matter (RSPM) discharge from BS-I levels.//**PM10 emitted by ships: ** In India, automotive emission norms began with Bharat Stage - I (BS-I) in 1991, progressing steadily to the adoption of the stringent BS-VI in April 2020. BS-VI has a 63% reduction in Respirable Suspended Particulate Matter (RSPM) discharge from BS-I levels.//**PM2.5 emitted by ships: ** In India, automotive emission norms began with Bharat Stage - I (BS-I) in 1991, progressing steadily to the adoption of the stringent BS-VI in April 2020. BS-VI has a 63% reduction in Respirable Suspended Particulate Matter (RSPM) discharge from BS-I levels.//**BC emitted by ships: ** In India, automotive emission norms began with Bharat Stage - I (BS-I) in 1991, progressing steadily to the adoption of the stringent BS-VI in April 2020. BS-VI has a 63% reduction in Respirable Suspended Particulate Matter (RSPM) discharge from BS-I levels.//**OC emitted by ships: ** In India, automotive emission norms began with Bharat Stage - I (BS-I) in 1991, progressing steadily to the adoption of the stringent BS-VI in April 2020. BS-VI has a 63% reduction in Respirable Suspended Particulate Matter (RSPM) discharge from BS-I levels.//**VOCs emitted by 2-wheeled and 3-wheeled vehicles: **In India, automotive emission norms began with Bharat Stage - I (BS-I) in 1991, progressing steadily to the adoption of the stringent BS-VI in April 2020. BS-VI has a 63% reduction in Respirable Suspended Particulate Matter (RSPM) discharge from BS-I levels.//**CO emitted by 2-wheeled and 3-wheeled vehicles: ** In India, automotive emission norms began with Bharat Stage - I (BS-I) in 1991, progressing steadily to the adoption of the stringent BS-VI in April 2020. BS-VI has a 63% reduction in Respirable Suspended Particulate Matter (RSPM) discharge from BS-I levels.//**NOx emitted by 2-wheeled and 3-wheeled vehicles: **In India, automotive emission norms began with Bharat Stage - I (BS-I) in 1991, progressing steadily to the adoption of the stringent BS-VI in April 2020. BS-VI has a 63% reduction in Respirable Suspended Particulate Matter (RSPM) discharge from BS-I levels.//**PM10 emitted by 2-wheeled and 3-wheeled vehicles: ** In India, automotive emission norms began with Bharat Stage - I (BS-I) in 1991, progressing steadily to the adoption of the stringent BS-VI in April 2020. BS-VI has a 63% reduction in Respirable Suspended Particulate Matter (RSPM) discharge from BS-I levels.//**PM2.5 emitted by 2-wheeled and 3-wheeled vehicles: ** In India, automotive emission norms began with Bharat Stage - I (BS-I) in 1991, progressing steadily to the adoption of the stringent BS-VI in April 2020. BS-VI has a 63% reduction in Respirable Suspended Particulate Matter (RSPM) discharge from BS-I levels.//**BC emitted by 2-wheeled and 3-wheeled vehicles: ** In India, automotive emission norms began with Bharat Stage - I (BS-I) in 1991, progressing steadily to the adoption of the stringent BS-VI in April 2020. BS-VI has a 63% reduction in Respirable Suspended Particulate Matter (RSPM) discharge from BS-I levels.//**OC emitted by 2-wheeled and 3-wheeled vehicles: ** In India, automotive emission norms began with Bharat Stage - I (BS-I) in 1991, progressing steadily to the adoption of the stringent BS-VI in April 2020. BS-VI has a 63% reduction in Respirable Suspended Particulate Matter (RSPM) discharge from BS-I levels. | transportation-sector-main.html#conv-pol-stds | conventional-pollutant-standards.html | Evolution of Bharat Stage emission norms in India: https://www.cars24.com/blog/bsi-bsii-bsiii-bsiv-bsvi-emission-norms/; India BS-VI rollout: https://pib.gov.in/Pressreleaseshare.aspx?PRID=1603492 | 0
Transportation | Conventional Pollutant Standards | Percentage Reduction of Separately Regulated Pollutants | HDVs | OC | HDVs | OC | 317 | Yes | Transportation | trans reduce regulated pollutants | 0% | 100% | 2% | % reduction in emissions | **Description:** This policy represents strengthening standards for the selected pollutant(s) emitted by the selected vehicle type(s). Conventional pollutants' most important, harmful impacts are on human health rather than on climate change. // **Guidance for setting values: **//**VOCs emitted by LDVs: **In India, automotive emission norms began with Bharat Stage - I (BS-I, also known as India 2000, and based on Euro 1 norms) in 1991, progressing steadily to the adoption of the stringent BS-VI in April 2020. BS-VI has a 63% reduction in Respirable Suspended Particulate Matter (RSPM) discharge from BS-I levels.//**CO emitted by LDVs: **In India, automotive emission norms began with Bharat Stage - I (BS-I) in 1991, progressing steadily to the adoption of the stringent BS-VI in April 2020. BS-VI has a 63% reduction in Respirable Suspended Particulate Matter (RSPM) discharge from BS-I levels.//**NOx emitted by LDVs: ** In India, automotive emission norms began with Bharat Stage - I (BS-I) in 1991, progressing steadily to the adoption of the stringent BS-VI in April 2020. BS-VI has a 63% reduction in Respirable Suspended Particulate Matter (RSPM) discharge from BS-I levels.//**PM10 emitted by LDVs: ** In India, automotive emission norms began with Bharat Stage - I (BS-I) in 1991, progressing steadily to the adoption of the stringent BS-VI in April 2020. BS-VI has a 63% reduction in Respirable Suspended Particulate Matter (RSPM) discharge from BS-I levels.//**PM2.5 emitted by LDVs: **In India, automotive emission norms began with Bharat Stage - I (BS-I) in 1991, progressing steadily to the adoption of the stringent BS-VI in April 2020. BS-VI has a 63% reduction in Respirable Suspended Particulate Matter (RSPM) discharge from BS-I levels.//**BC emitted by LDVs: ** In India, automotive emission norms began with Bharat Stage - I (BS-I) in 1991, progressing steadily to the adoption of the stringent BS-VI in April 2020. BS-VI has a 63% reduction in Respirable Suspended Particulate Matter (RSPM) discharge from BS-I levels.//**OC emitted by LDVs: **In India, automotive emission norms began with Bharat Stage - I (BS-I) in 1991, progressing steadily to the adoption of the stringent BS-VI in April 2020. BS-VI has a 63% reduction in Respirable Suspended Particulate Matter (RSPM) discharge from BS-I levels.//**VOCs emitted by HDVs: ** In India, automotive emission norms began with Bharat Stage - I (BS-I) in 1991, progressing steadily to the adoption of the stringent BS-VI in April 2020. BS-VI has a 63% reduction in Respirable Suspended Particulate Matter (RSPM) discharge from BS-I levels.//**CO emitted by HDVs: **In India, automotive emission norms began with Bharat Stage - I (BS-I) in 1991, progressing steadily to the adoption of the stringent BS-VI in April 2020. BS-VI has a 63% reduction in Respirable Suspended Particulate Matter (RSPM) discharge from BS-I levels.//**NOx emitted by HDVs: **In India, automotive emission norms began with Bharat Stage - I (BS-I) in 1991, progressing steadily to the adoption of the stringent BS-VI in April 2020. BS-VI has a 63% reduction in Respirable Suspended Particulate Matter (RSPM) discharge from BS-I levels.//**PM10 emitted by HDVs: ** In India, automotive emission norms began with Bharat Stage - I (BS-I) in 1991, progressing steadily to the adoption of the stringent BS-VI in April 2020. BS-VI has a 63% reduction in Respirable Suspended Particulate Matter (RSPM) discharge from BS-I levels.//**PM2.5 emitted by HDVs: **In India, automotive emission norms began with Bharat Stage - I (BS-I) in 1991, progressing steadily to the adoption of the stringent BS-VI in April 2020. BS-VI has a 63% reduction in Respirable Suspended Particulate Matter (RSPM) discharge from BS-I levels.//**BC emitted by HDVs: **In India, automotive emission norms began with Bharat Stage - I (BS-I) in 1991, progressing steadily to the adoption of the stringent BS-VI in April 2020. BS-VI has a 63% reduction in Respirable Suspended Particulate Matter (RSPM) discharge from BS-I levels.//**OC emitted by HDVs: **In India, automotive emission norms began with Bharat Stage - I (BS-I) in 1991, progressing steadily to the adoption of the stringent BS-VI in April 2020. BS-VI has a 63% reduction in Respirable Suspended Particulate Matter (RSPM) discharge from BS-I levels.//**VOCs emitted by aircraft: ** In India, automotive emission norms began with Bharat Stage - I (BS-I) in 1991, progressing steadily to the adoption of the stringent BS-VI in April 2020. BS-VI has a 63% reduction in Respirable Suspended Particulate Matter (RSPM) discharge from BS-I levels.//**NOx emitted by aircraft: **In India, automotive emission norms began with Bharat Stage - I (BS-I) in 1991, progressing steadily to the adoption of the stringent BS-VI in April 2020. BS-VI has a 63% reduction in Respirable Suspended Particulate Matter (RSPM) discharge from BS-I levels.//**VOCs emitted by rail: **In India, automotive emission norms began with Bharat Stage - I (BS-I) in 1991, progressing steadily to the adoption of the stringent BS-VI in April 2020. BS-VI has a 63% reduction in Respirable Suspended Particulate Matter (RSPM) discharge from BS-I levels.//**CO emitted by rail: ** In India, automotive emission norms began with Bharat Stage - I (BS-I) in 1991, progressing steadily to the adoption of the stringent BS-VI in April 2020. BS-VI has a 63% reduction in Respirable Suspended Particulate Matter (RSPM) discharge from BS-I levels.//**NOx emitted by rail: ** In India, automotive emission norms began with Bharat Stage - I (BS-I) in 1991, progressing steadily to the adoption of the stringent BS-VI in April 2020. BS-VI has a 63% reduction in Respirable Suspended Particulate Matter (RSPM) discharge from BS-I levels.//**PM10 emitted by rail: ** In India, automotive emission norms began with Bharat Stage - I (BS-I) in 1991, progressing steadily to the adoption of the stringent BS-VI in April 2020. BS-VI has a 63% reduction in Respirable Suspended Particulate Matter (RSPM) discharge from BS-I levels.//**PM2.5 emitted by rail: ** In India, automotive emission norms began with Bharat Stage - I (BS-I) in 1991, progressing steadily to the adoption of the stringent BS-VI in April 2020. BS-VI has a 63% reduction in Respirable Suspended Particulate Matter (RSPM) discharge from BS-I levels.//**BC emitted by rail: ** In India, automotive emission norms began with Bharat Stage - I (BS-I) in 1991, progressing steadily to the adoption of the stringent BS-VI in April 2020. BS-VI has a 63% reduction in Respirable Suspended Particulate Matter (RSPM) discharge from BS-I levels.//**OC emitted by rail: ** In India, automotive emission norms began with Bharat Stage - I (BS-I) in 1991, progressing steadily to the adoption of the stringent BS-VI in April 2020. BS-VI has a 63% reduction in Respirable Suspended Particulate Matter (RSPM) discharge from BS-I levels.//**VOCs emitted by ships: ** In India, automotive emission norms began with Bharat Stage - I (BS-I) in 1991, progressing steadily to the adoption of the stringent BS-VI in April 2020. BS-VI has a 63% reduction in Respirable Suspended Particulate Matter (RSPM) discharge from BS-I levels.//**CO emitted by ships: **In India, automotive emission norms began with Bharat Stage - I (BS-I) in 1991, progressing steadily to the adoption of the stringent BS-VI in April 2020. BS-VI has a 63% reduction in Respirable Suspended Particulate Matter (RSPM) discharge from BS-I levels.//**NOx emitted by ships: ** In India, automotive emission norms began with Bharat Stage - I (BS-I) in 1991, progressing steadily to the adoption of the stringent BS-VI in April 2020. BS-VI has a 63% reduction in Respirable Suspended Particulate Matter (RSPM) discharge from BS-I levels.//**PM10 emitted by ships: ** In India, automotive emission norms began with Bharat Stage - I (BS-I) in 1991, progressing steadily to the adoption of the stringent BS-VI in April 2020. BS-VI has a 63% reduction in Respirable Suspended Particulate Matter (RSPM) discharge from BS-I levels.//**PM2.5 emitted by ships: ** In India, automotive emission norms began with Bharat Stage - I (BS-I) in 1991, progressing steadily to the adoption of the stringent BS-VI in April 2020. BS-VI has a 63% reduction in Respirable Suspended Particulate Matter (RSPM) discharge from BS-I levels.//**BC emitted by ships: ** In India, automotive emission norms began with Bharat Stage - I (BS-I) in 1991, progressing steadily to the adoption of the stringent BS-VI in April 2020. BS-VI has a 63% reduction in Respirable Suspended Particulate Matter (RSPM) discharge from BS-I levels.//**OC emitted by ships: ** In India, automotive emission norms began with Bharat Stage - I (BS-I) in 1991, progressing steadily to the adoption of the stringent BS-VI in April 2020. BS-VI has a 63% reduction in Respirable Suspended Particulate Matter (RSPM) discharge from BS-I levels.//**VOCs emitted by 2-wheeled and 3-wheeled vehicles: **In India, automotive emission norms began with Bharat Stage - I (BS-I) in 1991, progressing steadily to the adoption of the stringent BS-VI in April 2020. BS-VI has a 63% reduction in Respirable Suspended Particulate Matter (RSPM) discharge from BS-I levels.//**CO emitted by 2-wheeled and 3-wheeled vehicles: ** In India, automotive emission norms began with Bharat Stage - I (BS-I) in 1991, progressing steadily to the adoption of the stringent BS-VI in April 2020. BS-VI has a 63% reduction in Respirable Suspended Particulate Matter (RSPM) discharge from BS-I levels.//**NOx emitted by 2-wheeled and 3-wheeled vehicles: **In India, automotive emission norms began with Bharat Stage - I (BS-I) in 1991, progressing steadily to the adoption of the stringent BS-VI in April 2020. BS-VI has a 63% reduction in Respirable Suspended Particulate Matter (RSPM) discharge from BS-I levels.//**PM10 emitted by 2-wheeled and 3-wheeled vehicles: ** In India, automotive emission norms began with Bharat Stage - I (BS-I) in 1991, progressing steadily to the adoption of the stringent BS-VI in April 2020. BS-VI has a 63% reduction in Respirable Suspended Particulate Matter (RSPM) discharge from BS-I levels.//**PM2.5 emitted by 2-wheeled and 3-wheeled vehicles: ** In India, automotive emission norms began with Bharat Stage - I (BS-I) in 1991, progressing steadily to the adoption of the stringent BS-VI in April 2020. BS-VI has a 63% reduction in Respirable Suspended Particulate Matter (RSPM) discharge from BS-I levels.//**BC emitted by 2-wheeled and 3-wheeled vehicles: ** In India, automotive emission norms began with Bharat Stage - I (BS-I) in 1991, progressing steadily to the adoption of the stringent BS-VI in April 2020. BS-VI has a 63% reduction in Respirable Suspended Particulate Matter (RSPM) discharge from BS-I levels.//**OC emitted by 2-wheeled and 3-wheeled vehicles: ** In India, automotive emission norms began with Bharat Stage - I (BS-I) in 1991, progressing steadily to the adoption of the stringent BS-VI in April 2020. BS-VI has a 63% reduction in Respirable Suspended Particulate Matter (RSPM) discharge from BS-I levels. | transportation-sector-main.html#conv-pol-stds | conventional-pollutant-standards.html | Evolution of Bharat Stage emission norms in India: https://www.cars24.com/blog/bsi-bsii-bsiii-bsiv-bsvi-emission-norms/; India BS-VI rollout: https://pib.gov.in/Pressreleaseshare.aspx?PRID=1603492 | 0
Transportation | Conventional Pollutant Standards | Percentage Reduction of Separately Regulated Pollutants | HDVs | CH4 | HDVs | CH4 | 318 | No | Transportation | trans reduce regulated pollutants | 0% | 100% | 2% | % reduction in emissions | **Description:** This policy represents strengthening standards for the selected pollutant(s) emitted by the selected vehicle type(s). Conventional pollutants' most important, harmful impacts are on human health rather than on climate change. // **Guidance for setting values: **//**VOCs emitted by LDVs: **In India, automotive emission norms began with Bharat Stage - I (BS-I, also known as India 2000, and based on Euro 1 norms) in 1991, progressing steadily to the adoption of the stringent BS-VI in April 2020. BS-VI has a 63% reduction in Respirable Suspended Particulate Matter (RSPM) discharge from BS-I levels.//**CO emitted by LDVs: **In India, automotive emission norms began with Bharat Stage - I (BS-I) in 1991, progressing steadily to the adoption of the stringent BS-VI in April 2020. BS-VI has a 63% reduction in Respirable Suspended Particulate Matter (RSPM) discharge from BS-I levels.//**NOx emitted by LDVs: ** In India, automotive emission norms began with Bharat Stage - I (BS-I) in 1991, progressing steadily to the adoption of the stringent BS-VI in April 2020. BS-VI has a 63% reduction in Respirable Suspended Particulate Matter (RSPM) discharge from BS-I levels.//**PM10 emitted by LDVs: ** In India, automotive emission norms began with Bharat Stage - I (BS-I) in 1991, progressing steadily to the adoption of the stringent BS-VI in April 2020. BS-VI has a 63% reduction in Respirable Suspended Particulate Matter (RSPM) discharge from BS-I levels.//**PM2.5 emitted by LDVs: **In India, automotive emission norms began with Bharat Stage - I (BS-I) in 1991, progressing steadily to the adoption of the stringent BS-VI in April 2020. BS-VI has a 63% reduction in Respirable Suspended Particulate Matter (RSPM) discharge from BS-I levels.//**BC emitted by LDVs: ** In India, automotive emission norms began with Bharat Stage - I (BS-I) in 1991, progressing steadily to the adoption of the stringent BS-VI in April 2020. BS-VI has a 63% reduction in Respirable Suspended Particulate Matter (RSPM) discharge from BS-I levels.//**OC emitted by LDVs: **In India, automotive emission norms began with Bharat Stage - I (BS-I) in 1991, progressing steadily to the adoption of the stringent BS-VI in April 2020. BS-VI has a 63% reduction in Respirable Suspended Particulate Matter (RSPM) discharge from BS-I levels.//**VOCs emitted by HDVs: ** In India, automotive emission norms began with Bharat Stage - I (BS-I) in 1991, progressing steadily to the adoption of the stringent BS-VI in April 2020. BS-VI has a 63% reduction in Respirable Suspended Particulate Matter (RSPM) discharge from BS-I levels.//**CO emitted by HDVs: **In India, automotive emission norms began with Bharat Stage - I (BS-I) in 1991, progressing steadily to the adoption of the stringent BS-VI in April 2020. BS-VI has a 63% reduction in Respirable Suspended Particulate Matter (RSPM) discharge from BS-I levels.//**NOx emitted by HDVs: **In India, automotive emission norms began with Bharat Stage - I (BS-I) in 1991, progressing steadily to the adoption of the stringent BS-VI in April 2020. BS-VI has a 63% reduction in Respirable Suspended Particulate Matter (RSPM) discharge from BS-I levels.//**PM10 emitted by HDVs: ** In India, automotive emission norms began with Bharat Stage - I (BS-I) in 1991, progressing steadily to the adoption of the stringent BS-VI in April 2020. BS-VI has a 63% reduction in Respirable Suspended Particulate Matter (RSPM) discharge from BS-I levels.//**PM2.5 emitted by HDVs: **In India, automotive emission norms began with Bharat Stage - I (BS-I) in 1991, progressing steadily to the adoption of the stringent BS-VI in April 2020. BS-VI has a 63% reduction in Respirable Suspended Particulate Matter (RSPM) discharge from BS-I levels.//**BC emitted by HDVs: **In India, automotive emission norms began with Bharat Stage - I (BS-I) in 1991, progressing steadily to the adoption of the stringent BS-VI in April 2020. BS-VI has a 63% reduction in Respirable Suspended Particulate Matter (RSPM) discharge from BS-I levels.//**OC emitted by HDVs: **In India, automotive emission norms began with Bharat Stage - I (BS-I) in 1991, progressing steadily to the adoption of the stringent BS-VI in April 2020. BS-VI has a 63% reduction in Respirable Suspended Particulate Matter (RSPM) discharge from BS-I levels.//**VOCs emitted by aircraft: ** In India, automotive emission norms began with Bharat Stage - I (BS-I) in 1991, progressing steadily to the adoption of the stringent BS-VI in April 2020. BS-VI has a 63% reduction in Respirable Suspended Particulate Matter (RSPM) discharge from BS-I levels.//**NOx emitted by aircraft: **In India, automotive emission norms began with Bharat Stage - I (BS-I) in 1991, progressing steadily to the adoption of the stringent BS-VI in April 2020. BS-VI has a 63% reduction in Respirable Suspended Particulate Matter (RSPM) discharge from BS-I levels.//**VOCs emitted by rail: **In India, automotive emission norms began with Bharat Stage - I (BS-I) in 1991, progressing steadily to the adoption of the stringent BS-VI in April 2020. BS-VI has a 63% reduction in Respirable Suspended Particulate Matter (RSPM) discharge from BS-I levels.//**CO emitted by rail: ** In India, automotive emission norms began with Bharat Stage - I (BS-I) in 1991, progressing steadily to the adoption of the stringent BS-VI in April 2020. BS-VI has a 63% reduction in Respirable Suspended Particulate Matter (RSPM) discharge from BS-I levels.//**NOx emitted by rail: ** In India, automotive emission norms began with Bharat Stage - I (BS-I) in 1991, progressing steadily to the adoption of the stringent BS-VI in April 2020. BS-VI has a 63% reduction in Respirable Suspended Particulate Matter (RSPM) discharge from BS-I levels.//**PM10 emitted by rail: ** In India, automotive emission norms began with Bharat Stage - I (BS-I) in 1991, progressing steadily to the adoption of the stringent BS-VI in April 2020. BS-VI has a 63% reduction in Respirable Suspended Particulate Matter (RSPM) discharge from BS-I levels.//**PM2.5 emitted by rail: ** In India, automotive emission norms began with Bharat Stage - I (BS-I) in 1991, progressing steadily to the adoption of the stringent BS-VI in April 2020. BS-VI has a 63% reduction in Respirable Suspended Particulate Matter (RSPM) discharge from BS-I levels.//**BC emitted by rail: ** In India, automotive emission norms began with Bharat Stage - I (BS-I) in 1991, progressing steadily to the adoption of the stringent BS-VI in April 2020. BS-VI has a 63% reduction in Respirable Suspended Particulate Matter (RSPM) discharge from BS-I levels.//**OC emitted by rail: ** In India, automotive emission norms began with Bharat Stage - I (BS-I) in 1991, progressing steadily to the adoption of the stringent BS-VI in April 2020. BS-VI has a 63% reduction in Respirable Suspended Particulate Matter (RSPM) discharge from BS-I levels.//**VOCs emitted by ships: ** In India, automotive emission norms began with Bharat Stage - I (BS-I) in 1991, progressing steadily to the adoption of the stringent BS-VI in April 2020. BS-VI has a 63% reduction in Respirable Suspended Particulate Matter (RSPM) discharge from BS-I levels.//**CO emitted by ships: **In India, automotive emission norms began with Bharat Stage - I (BS-I) in 1991, progressing steadily to the adoption of the stringent BS-VI in April 2020. BS-VI has a 63% reduction in Respirable Suspended Particulate Matter (RSPM) discharge from BS-I levels.//**NOx emitted by ships: ** In India, automotive emission norms began with Bharat Stage - I (BS-I) in 1991, progressing steadily to the adoption of the stringent BS-VI in April 2020. BS-VI has a 63% reduction in Respirable Suspended Particulate Matter (RSPM) discharge from BS-I levels.//**PM10 emitted by ships: ** In India, automotive emission norms began with Bharat Stage - I (BS-I) in 1991, progressing steadily to the adoption of the stringent BS-VI in April 2020. BS-VI has a 63% reduction in Respirable Suspended Particulate Matter (RSPM) discharge from BS-I levels.//**PM2.5 emitted by ships: ** In India, automotive emission norms began with Bharat Stage - I (BS-I) in 1991, progressing steadily to the adoption of the stringent BS-VI in April 2020. BS-VI has a 63% reduction in Respirable Suspended Particulate Matter (RSPM) discharge from BS-I levels.//**BC emitted by ships: ** In India, automotive emission norms began with Bharat Stage - I (BS-I) in 1991, progressing steadily to the adoption of the stringent BS-VI in April 2020. BS-VI has a 63% reduction in Respirable Suspended Particulate Matter (RSPM) discharge from BS-I levels.//**OC emitted by ships: ** In India, automotive emission norms began with Bharat Stage - I (BS-I) in 1991, progressing steadily to the adoption of the stringent BS-VI in April 2020. BS-VI has a 63% reduction in Respirable Suspended Particulate Matter (RSPM) discharge from BS-I levels.//**VOCs emitted by 2-wheeled and 3-wheeled vehicles: **In India, automotive emission norms began with Bharat Stage - I (BS-I) in 1991, progressing steadily to the adoption of the stringent BS-VI in April 2020. BS-VI has a 63% reduction in Respirable Suspended Particulate Matter (RSPM) discharge from BS-I levels.//**CO emitted by 2-wheeled and 3-wheeled vehicles: ** In India, automotive emission norms began with Bharat Stage - I (BS-I) in 1991, progressing steadily to the adoption of the stringent BS-VI in April 2020. BS-VI has a 63% reduction in Respirable Suspended Particulate Matter (RSPM) discharge from BS-I levels.//**NOx emitted by 2-wheeled and 3-wheeled vehicles: **In India, automotive emission norms began with Bharat Stage - I (BS-I) in 1991, progressing steadily to the adoption of the stringent BS-VI in April 2020. BS-VI has a 63% reduction in Respirable Suspended Particulate Matter (RSPM) discharge from BS-I levels.//**PM10 emitted by 2-wheeled and 3-wheeled vehicles: ** In India, automotive emission norms began with Bharat Stage - I (BS-I) in 1991, progressing steadily to the adoption of the stringent BS-VI in April 2020. BS-VI has a 63% reduction in Respirable Suspended Particulate Matter (RSPM) discharge from BS-I levels.//**PM2.5 emitted by 2-wheeled and 3-wheeled vehicles: ** In India, automotive emission norms began with Bharat Stage - I (BS-I) in 1991, progressing steadily to the adoption of the stringent BS-VI in April 2020. BS-VI has a 63% reduction in Respirable Suspended Particulate Matter (RSPM) discharge from BS-I levels.//**BC emitted by 2-wheeled and 3-wheeled vehicles: ** In India, automotive emission norms began with Bharat Stage - I (BS-I) in 1991, progressing steadily to the adoption of the stringent BS-VI in April 2020. BS-VI has a 63% reduction in Respirable Suspended Particulate Matter (RSPM) discharge from BS-I levels.//**OC emitted by 2-wheeled and 3-wheeled vehicles: ** In India, automotive emission norms began with Bharat Stage - I (BS-I) in 1991, progressing steadily to the adoption of the stringent BS-VI in April 2020. BS-VI has a 63% reduction in Respirable Suspended Particulate Matter (RSPM) discharge from BS-I levels. | transportation-sector-main.html#conv-pol-stds | conventional-pollutant-standards.html | Evolution of Bharat Stage emission norms in India: https://www.cars24.com/blog/bsi-bsii-bsiii-bsiv-bsvi-emission-norms/; India BS-VI rollout: https://pib.gov.in/Pressreleaseshare.aspx?PRID=1603492 | 0
Transportation | Conventional Pollutant Standards | Percentage Reduction of Separately Regulated Pollutants | HDVs | N2O | HDVs | N2O | 319 | No | Transportation | trans reduce regulated pollutants | 0% | 100% | 2% | % reduction in emissions | **Description:** This policy represents strengthening standards for the selected pollutant(s) emitted by the selected vehicle type(s). Conventional pollutants' most important, harmful impacts are on human health rather than on climate change. // **Guidance for setting values: **//**VOCs emitted by LDVs: **In India, automotive emission norms began with Bharat Stage - I (BS-I, also known as India 2000, and based on Euro 1 norms) in 1991, progressing steadily to the adoption of the stringent BS-VI in April 2020. BS-VI has a 63% reduction in Respirable Suspended Particulate Matter (RSPM) discharge from BS-I levels.//**CO emitted by LDVs: **In India, automotive emission norms began with Bharat Stage - I (BS-I) in 1991, progressing steadily to the adoption of the stringent BS-VI in April 2020. BS-VI has a 63% reduction in Respirable Suspended Particulate Matter (RSPM) discharge from BS-I levels.//**NOx emitted by LDVs: ** In India, automotive emission norms began with Bharat Stage - I (BS-I) in 1991, progressing steadily to the adoption of the stringent BS-VI in April 2020. BS-VI has a 63% reduction in Respirable Suspended Particulate Matter (RSPM) discharge from BS-I levels.//**PM10 emitted by LDVs: ** In India, automotive emission norms began with Bharat Stage - I (BS-I) in 1991, progressing steadily to the adoption of the stringent BS-VI in April 2020. BS-VI has a 63% reduction in Respirable Suspended Particulate Matter (RSPM) discharge from BS-I levels.//**PM2.5 emitted by LDVs: **In India, automotive emission norms began with Bharat Stage - I (BS-I) in 1991, progressing steadily to the adoption of the stringent BS-VI in April 2020. BS-VI has a 63% reduction in Respirable Suspended Particulate Matter (RSPM) discharge from BS-I levels.//**BC emitted by LDVs: ** In India, automotive emission norms began with Bharat Stage - I (BS-I) in 1991, progressing steadily to the adoption of the stringent BS-VI in April 2020. BS-VI has a 63% reduction in Respirable Suspended Particulate Matter (RSPM) discharge from BS-I levels.//**OC emitted by LDVs: **In India, automotive emission norms began with Bharat Stage - I (BS-I) in 1991, progressing steadily to the adoption of the stringent BS-VI in April 2020. BS-VI has a 63% reduction in Respirable Suspended Particulate Matter (RSPM) discharge from BS-I levels.//**VOCs emitted by HDVs: ** In India, automotive emission norms began with Bharat Stage - I (BS-I) in 1991, progressing steadily to the adoption of the stringent BS-VI in April 2020. BS-VI has a 63% reduction in Respirable Suspended Particulate Matter (RSPM) discharge from BS-I levels.//**CO emitted by HDVs: **In India, automotive emission norms began with Bharat Stage - I (BS-I) in 1991, progressing steadily to the adoption of the stringent BS-VI in April 2020. BS-VI has a 63% reduction in Respirable Suspended Particulate Matter (RSPM) discharge from BS-I levels.//**NOx emitted by HDVs: **In India, automotive emission norms began with Bharat Stage - I (BS-I) in 1991, progressing steadily to the adoption of the stringent BS-VI in April 2020. BS-VI has a 63% reduction in Respirable Suspended Particulate Matter (RSPM) discharge from BS-I levels.//**PM10 emitted by HDVs: ** In India, automotive emission norms began with Bharat Stage - I (BS-I) in 1991, progressing steadily to the adoption of the stringent BS-VI in April 2020. BS-VI has a 63% reduction in Respirable Suspended Particulate Matter (RSPM) discharge from BS-I levels.//**PM2.5 emitted by HDVs: **In India, automotive emission norms began with Bharat Stage - I (BS-I) in 1991, progressing steadily to the adoption of the stringent BS-VI in April 2020. BS-VI has a 63% reduction in Respirable Suspended Particulate Matter (RSPM) discharge from BS-I levels.//**BC emitted by HDVs: **In India, automotive emission norms began with Bharat Stage - I (BS-I) in 1991, progressing steadily to the adoption of the stringent BS-VI in April 2020. BS-VI has a 63% reduction in Respirable Suspended Particulate Matter (RSPM) discharge from BS-I levels.//**OC emitted by HDVs: **In India, automotive emission norms began with Bharat Stage - I (BS-I) in 1991, progressing steadily to the adoption of the stringent BS-VI in April 2020. BS-VI has a 63% reduction in Respirable Suspended Particulate Matter (RSPM) discharge from BS-I levels.//**VOCs emitted by aircraft: ** In India, automotive emission norms began with Bharat Stage - I (BS-I) in 1991, progressing steadily to the adoption of the stringent BS-VI in April 2020. BS-VI has a 63% reduction in Respirable Suspended Particulate Matter (RSPM) discharge from BS-I levels.//**NOx emitted by aircraft: **In India, automotive emission norms began with Bharat Stage - I (BS-I) in 1991, progressing steadily to the adoption of the stringent BS-VI in April 2020. BS-VI has a 63% reduction in Respirable Suspended Particulate Matter (RSPM) discharge from BS-I levels.//**VOCs emitted by rail: **In India, automotive emission norms began with Bharat Stage - I (BS-I) in 1991, progressing steadily to the adoption of the stringent BS-VI in April 2020. BS-VI has a 63% reduction in Respirable Suspended Particulate Matter (RSPM) discharge from BS-I levels.//**CO emitted by rail: ** In India, automotive emission norms began with Bharat Stage - I (BS-I) in 1991, progressing steadily to the adoption of the stringent BS-VI in April 2020. BS-VI has a 63% reduction in Respirable Suspended Particulate Matter (RSPM) discharge from BS-I levels.//**NOx emitted by rail: ** In India, automotive emission norms began with Bharat Stage - I (BS-I) in 1991, progressing steadily to the adoption of the stringent BS-VI in April 2020. BS-VI has a 63% reduction in Respirable Suspended Particulate Matter (RSPM) discharge from BS-I levels.//**PM10 emitted by rail: ** In India, automotive emission norms began with Bharat Stage - I (BS-I) in 1991, progressing steadily to the adoption of the stringent BS-VI in April 2020. BS-VI has a 63% reduction in Respirable Suspended Particulate Matter (RSPM) discharge from BS-I levels.//**PM2.5 emitted by rail: ** In India, automotive emission norms began with Bharat Stage - I (BS-I) in 1991, progressing steadily to the adoption of the stringent BS-VI in April 2020. BS-VI has a 63% reduction in Respirable Suspended Particulate Matter (RSPM) discharge from BS-I levels.//**BC emitted by rail: ** In India, automotive emission norms began with Bharat Stage - I (BS-I) in 1991, progressing steadily to the adoption of the stringent BS-VI in April 2020. BS-VI has a 63% reduction in Respirable Suspended Particulate Matter (RSPM) discharge from BS-I levels.//**OC emitted by rail: ** In India, automotive emission norms began with Bharat Stage - I (BS-I) in 1991, progressing steadily to the adoption of the stringent BS-VI in April 2020. BS-VI has a 63% reduction in Respirable Suspended Particulate Matter (RSPM) discharge from BS-I levels.//**VOCs emitted by ships: ** In India, automotive emission norms began with Bharat Stage - I (BS-I) in 1991, progressing steadily to the adoption of the stringent BS-VI in April 2020. BS-VI has a 63% reduction in Respirable Suspended Particulate Matter (RSPM) discharge from BS-I levels.//**CO emitted by ships: **In India, automotive emission norms began with Bharat Stage - I (BS-I) in 1991, progressing steadily to the adoption of the stringent BS-VI in April 2020. BS-VI has a 63% reduction in Respirable Suspended Particulate Matter (RSPM) discharge from BS-I levels.//**NOx emitted by ships: ** In India, automotive emission norms began with Bharat Stage - I (BS-I) in 1991, progressing steadily to the adoption of the stringent BS-VI in April 2020. BS-VI has a 63% reduction in Respirable Suspended Particulate Matter (RSPM) discharge from BS-I levels.//**PM10 emitted by ships: ** In India, automotive emission norms began with Bharat Stage - I (BS-I) in 1991, progressing steadily to the adoption of the stringent BS-VI in April 2020. BS-VI has a 63% reduction in Respirable Suspended Particulate Matter (RSPM) discharge from BS-I levels.//**PM2.5 emitted by ships: ** In India, automotive emission norms began with Bharat Stage - I (BS-I) in 1991, progressing steadily to the adoption of the stringent BS-VI in April 2020. BS-VI has a 63% reduction in Respirable Suspended Particulate Matter (RSPM) discharge from BS-I levels.//**BC emitted by ships: ** In India, automotive emission norms began with Bharat Stage - I (BS-I) in 1991, progressing steadily to the adoption of the stringent BS-VI in April 2020. BS-VI has a 63% reduction in Respirable Suspended Particulate Matter (RSPM) discharge from BS-I levels.//**OC emitted by ships: ** In India, automotive emission norms began with Bharat Stage - I (BS-I) in 1991, progressing steadily to the adoption of the stringent BS-VI in April 2020. BS-VI has a 63% reduction in Respirable Suspended Particulate Matter (RSPM) discharge from BS-I levels.//**VOCs emitted by 2-wheeled and 3-wheeled vehicles: **In India, automotive emission norms began with Bharat Stage - I (BS-I) in 1991, progressing steadily to the adoption of the stringent BS-VI in April 2020. BS-VI has a 63% reduction in Respirable Suspended Particulate Matter (RSPM) discharge from BS-I levels.//**CO emitted by 2-wheeled and 3-wheeled vehicles: ** In India, automotive emission norms began with Bharat Stage - I (BS-I) in 1991, progressing steadily to the adoption of the stringent BS-VI in April 2020. BS-VI has a 63% reduction in Respirable Suspended Particulate Matter (RSPM) discharge from BS-I levels.//**NOx emitted by 2-wheeled and 3-wheeled vehicles: **In India, automotive emission norms began with Bharat Stage - I (BS-I) in 1991, progressing steadily to the adoption of the stringent BS-VI in April 2020. BS-VI has a 63% reduction in Respirable Suspended Particulate Matter (RSPM) discharge from BS-I levels.//**PM10 emitted by 2-wheeled and 3-wheeled vehicles: ** In India, automotive emission norms began with Bharat Stage - I (BS-I) in 1991, progressing steadily to the adoption of the stringent BS-VI in April 2020. BS-VI has a 63% reduction in Respirable Suspended Particulate Matter (RSPM) discharge from BS-I levels.//**PM2.5 emitted by 2-wheeled and 3-wheeled vehicles: ** In India, automotive emission norms began with Bharat Stage - I (BS-I) in 1991, progressing steadily to the adoption of the stringent BS-VI in April 2020. BS-VI has a 63% reduction in Respirable Suspended Particulate Matter (RSPM) discharge from BS-I levels.//**BC emitted by 2-wheeled and 3-wheeled vehicles: ** In India, automotive emission norms began with Bharat Stage - I (BS-I) in 1991, progressing steadily to the adoption of the stringent BS-VI in April 2020. BS-VI has a 63% reduction in Respirable Suspended Particulate Matter (RSPM) discharge from BS-I levels.//**OC emitted by 2-wheeled and 3-wheeled vehicles: ** In India, automotive emission norms began with Bharat Stage - I (BS-I) in 1991, progressing steadily to the adoption of the stringent BS-VI in April 2020. BS-VI has a 63% reduction in Respirable Suspended Particulate Matter (RSPM) discharge from BS-I levels. | transportation-sector-main.html#conv-pol-stds | conventional-pollutant-standards.html | Evolution of Bharat Stage emission norms in India: https://www.cars24.com/blog/bsi-bsii-bsiii-bsiv-bsvi-emission-norms/; India BS-VI rollout: https://pib.gov.in/Pressreleaseshare.aspx?PRID=1603492 | 0
Transportation | Conventional Pollutant Standards | Percentage Reduction of Separately Regulated Pollutants | aircraft | VOC | aircraft | VOCs | 320 | Yes | Transportation | trans reduce regulated pollutants | 0% | 100% | 2% | % reduction in emissions | **Description:** This policy represents strengthening standards for the selected pollutant(s) emitted by the selected vehicle type(s). Conventional pollutants' most important, harmful impacts are on human health rather than on climate change. // **Guidance for setting values: **//**VOCs emitted by LDVs: **In India, automotive emission norms began with Bharat Stage - I (BS-I, also known as India 2000, and based on Euro 1 norms) in 1991, progressing steadily to the adoption of the stringent BS-VI in April 2020. BS-VI has a 63% reduction in Respirable Suspended Particulate Matter (RSPM) discharge from BS-I levels.//**CO emitted by LDVs: **In India, automotive emission norms began with Bharat Stage - I (BS-I) in 1991, progressing steadily to the adoption of the stringent BS-VI in April 2020. BS-VI has a 63% reduction in Respirable Suspended Particulate Matter (RSPM) discharge from BS-I levels.//**NOx emitted by LDVs: ** In India, automotive emission norms began with Bharat Stage - I (BS-I) in 1991, progressing steadily to the adoption of the stringent BS-VI in April 2020. BS-VI has a 63% reduction in Respirable Suspended Particulate Matter (RSPM) discharge from BS-I levels.//**PM10 emitted by LDVs: ** In India, automotive emission norms began with Bharat Stage - I (BS-I) in 1991, progressing steadily to the adoption of the stringent BS-VI in April 2020. BS-VI has a 63% reduction in Respirable Suspended Particulate Matter (RSPM) discharge from BS-I levels.//**PM2.5 emitted by LDVs: **In India, automotive emission norms began with Bharat Stage - I (BS-I) in 1991, progressing steadily to the adoption of the stringent BS-VI in April 2020. BS-VI has a 63% reduction in Respirable Suspended Particulate Matter (RSPM) discharge from BS-I levels.//**BC emitted by LDVs: ** In India, automotive emission norms began with Bharat Stage - I (BS-I) in 1991, progressing steadily to the adoption of the stringent BS-VI in April 2020. BS-VI has a 63% reduction in Respirable Suspended Particulate Matter (RSPM) discharge from BS-I levels.//**OC emitted by LDVs: **In India, automotive emission norms began with Bharat Stage - I (BS-I) in 1991, progressing steadily to the adoption of the stringent BS-VI in April 2020. BS-VI has a 63% reduction in Respirable Suspended Particulate Matter (RSPM) discharge from BS-I levels.//**VOCs emitted by HDVs: ** In India, automotive emission norms began with Bharat Stage - I (BS-I) in 1991, progressing steadily to the adoption of the stringent BS-VI in April 2020. BS-VI has a 63% reduction in Respirable Suspended Particulate Matter (RSPM) discharge from BS-I levels.//**CO emitted by HDVs: **In India, automotive emission norms began with Bharat Stage - I (BS-I) in 1991, progressing steadily to the adoption of the stringent BS-VI in April 2020. BS-VI has a 63% reduction in Respirable Suspended Particulate Matter (RSPM) discharge from BS-I levels.//**NOx emitted by HDVs: **In India, automotive emission norms began with Bharat Stage - I (BS-I) in 1991, progressing steadily to the adoption of the stringent BS-VI in April 2020. BS-VI has a 63% reduction in Respirable Suspended Particulate Matter (RSPM) discharge from BS-I levels.//**PM10 emitted by HDVs: ** In India, automotive emission norms began with Bharat Stage - I (BS-I) in 1991, progressing steadily to the adoption of the stringent BS-VI in April 2020. BS-VI has a 63% reduction in Respirable Suspended Particulate Matter (RSPM) discharge from BS-I levels.//**PM2.5 emitted by HDVs: **In India, automotive emission norms began with Bharat Stage - I (BS-I) in 1991, progressing steadily to the adoption of the stringent BS-VI in April 2020. BS-VI has a 63% reduction in Respirable Suspended Particulate Matter (RSPM) discharge from BS-I levels.//**BC emitted by HDVs: **In India, automotive emission norms began with Bharat Stage - I (BS-I) in 1991, progressing steadily to the adoption of the stringent BS-VI in April 2020. BS-VI has a 63% reduction in Respirable Suspended Particulate Matter (RSPM) discharge from BS-I levels.//**OC emitted by HDVs: **In India, automotive emission norms began with Bharat Stage - I (BS-I) in 1991, progressing steadily to the adoption of the stringent BS-VI in April 2020. BS-VI has a 63% reduction in Respirable Suspended Particulate Matter (RSPM) discharge from BS-I levels.//**VOCs emitted by aircraft: ** In India, automotive emission norms began with Bharat Stage - I (BS-I) in 1991, progressing steadily to the adoption of the stringent BS-VI in April 2020. BS-VI has a 63% reduction in Respirable Suspended Particulate Matter (RSPM) discharge from BS-I levels.//**NOx emitted by aircraft: **In India, automotive emission norms began with Bharat Stage - I (BS-I) in 1991, progressing steadily to the adoption of the stringent BS-VI in April 2020. BS-VI has a 63% reduction in Respirable Suspended Particulate Matter (RSPM) discharge from BS-I levels.//**VOCs emitted by rail: **In India, automotive emission norms began with Bharat Stage - I (BS-I) in 1991, progressing steadily to the adoption of the stringent BS-VI in April 2020. BS-VI has a 63% reduction in Respirable Suspended Particulate Matter (RSPM) discharge from BS-I levels.//**CO emitted by rail: ** In India, automotive emission norms began with Bharat Stage - I (BS-I) in 1991, progressing steadily to the adoption of the stringent BS-VI in April 2020. BS-VI has a 63% reduction in Respirable Suspended Particulate Matter (RSPM) discharge from BS-I levels.//**NOx emitted by rail: ** In India, automotive emission norms began with Bharat Stage - I (BS-I) in 1991, progressing steadily to the adoption of the stringent BS-VI in April 2020. BS-VI has a 63% reduction in Respirable Suspended Particulate Matter (RSPM) discharge from BS-I levels.//**PM10 emitted by rail: ** In India, automotive emission norms began with Bharat Stage - I (BS-I) in 1991, progressing steadily to the adoption of the stringent BS-VI in April 2020. BS-VI has a 63% reduction in Respirable Suspended Particulate Matter (RSPM) discharge from BS-I levels.//**PM2.5 emitted by rail: ** In India, automotive emission norms began with Bharat Stage - I (BS-I) in 1991, progressing steadily to the adoption of the stringent BS-VI in April 2020. BS-VI has a 63% reduction in Respirable Suspended Particulate Matter (RSPM) discharge from BS-I levels.//**BC emitted by rail: ** In India, automotive emission norms began with Bharat Stage - I (BS-I) in 1991, progressing steadily to the adoption of the stringent BS-VI in April 2020. BS-VI has a 63% reduction in Respirable Suspended Particulate Matter (RSPM) discharge from BS-I levels.//**OC emitted by rail: ** In India, automotive emission norms began with Bharat Stage - I (BS-I) in 1991, progressing steadily to the adoption of the stringent BS-VI in April 2020. BS-VI has a 63% reduction in Respirable Suspended Particulate Matter (RSPM) discharge from BS-I levels.//**VOCs emitted by ships: ** In India, automotive emission norms began with Bharat Stage - I (BS-I) in 1991, progressing steadily to the adoption of the stringent BS-VI in April 2020. BS-VI has a 63% reduction in Respirable Suspended Particulate Matter (RSPM) discharge from BS-I levels.//**CO emitted by ships: **In India, automotive emission norms began with Bharat Stage - I (BS-I) in 1991, progressing steadily to the adoption of the stringent BS-VI in April 2020. BS-VI has a 63% reduction in Respirable Suspended Particulate Matter (RSPM) discharge from BS-I levels.//**NOx emitted by ships: ** In India, automotive emission norms began with Bharat Stage - I (BS-I) in 1991, progressing steadily to the adoption of the stringent BS-VI in April 2020. BS-VI has a 63% reduction in Respirable Suspended Particulate Matter (RSPM) discharge from BS-I levels.//**PM10 emitted by ships: ** In India, automotive emission norms began with Bharat Stage - I (BS-I) in 1991, progressing steadily to the adoption of the stringent BS-VI in April 2020. BS-VI has a 63% reduction in Respirable Suspended Particulate Matter (RSPM) discharge from BS-I levels.//**PM2.5 emitted by ships: ** In India, automotive emission norms began with Bharat Stage - I (BS-I) in 1991, progressing steadily to the adoption of the stringent BS-VI in April 2020. BS-VI has a 63% reduction in Respirable Suspended Particulate Matter (RSPM) discharge from BS-I levels.//**BC emitted by ships: ** In India, automotive emission norms began with Bharat Stage - I (BS-I) in 1991, progressing steadily to the adoption of the stringent BS-VI in April 2020. BS-VI has a 63% reduction in Respirable Suspended Particulate Matter (RSPM) discharge from BS-I levels.//**OC emitted by ships: ** In India, automotive emission norms began with Bharat Stage - I (BS-I) in 1991, progressing steadily to the adoption of the stringent BS-VI in April 2020. BS-VI has a 63% reduction in Respirable Suspended Particulate Matter (RSPM) discharge from BS-I levels.//**VOCs emitted by 2-wheeled and 3-wheeled vehicles: **In India, automotive emission norms began with Bharat Stage - I (BS-I) in 1991, progressing steadily to the adoption of the stringent BS-VI in April 2020. BS-VI has a 63% reduction in Respirable Suspended Particulate Matter (RSPM) discharge from BS-I levels.//**CO emitted by 2-wheeled and 3-wheeled vehicles: ** In India, automotive emission norms began with Bharat Stage - I (BS-I) in 1991, progressing steadily to the adoption of the stringent BS-VI in April 2020. BS-VI has a 63% reduction in Respirable Suspended Particulate Matter (RSPM) discharge from BS-I levels.//**NOx emitted by 2-wheeled and 3-wheeled vehicles: **In India, automotive emission norms began with Bharat Stage - I (BS-I) in 1991, progressing steadily to the adoption of the stringent BS-VI in April 2020. BS-VI has a 63% reduction in Respirable Suspended Particulate Matter (RSPM) discharge from BS-I levels.//**PM10 emitted by 2-wheeled and 3-wheeled vehicles: ** In India, automotive emission norms began with Bharat Stage - I (BS-I) in 1991, progressing steadily to the adoption of the stringent BS-VI in April 2020. BS-VI has a 63% reduction in Respirable Suspended Particulate Matter (RSPM) discharge from BS-I levels.//**PM2.5 emitted by 2-wheeled and 3-wheeled vehicles: ** In India, automotive emission norms began with Bharat Stage - I (BS-I) in 1991, progressing steadily to the adoption of the stringent BS-VI in April 2020. BS-VI has a 63% reduction in Respirable Suspended Particulate Matter (RSPM) discharge from BS-I levels.//**BC emitted by 2-wheeled and 3-wheeled vehicles: ** In India, automotive emission norms began with Bharat Stage - I (BS-I) in 1991, progressing steadily to the adoption of the stringent BS-VI in April 2020. BS-VI has a 63% reduction in Respirable Suspended Particulate Matter (RSPM) discharge from BS-I levels.//**OC emitted by 2-wheeled and 3-wheeled vehicles: ** In India, automotive emission norms began with Bharat Stage - I (BS-I) in 1991, progressing steadily to the adoption of the stringent BS-VI in April 2020. BS-VI has a 63% reduction in Respirable Suspended Particulate Matter (RSPM) discharge from BS-I levels. | transportation-sector-main.html#conv-pol-stds | conventional-pollutant-standards.html | Evolution of Bharat Stage emission norms in India: https://www.cars24.com/blog/bsi-bsii-bsiii-bsiv-bsvi-emission-norms/; India BS-VI rollout: https://pib.gov.in/Pressreleaseshare.aspx?PRID=1603492 | 0
Transportation | Conventional Pollutant Standards | Percentage Reduction of Separately Regulated Pollutants | aircraft | CO | aircraft | CO | 321 | No | Transportation | trans reduce regulated pollutants | 0% | 100% | 2% | % reduction in emissions | **Description:** This policy represents strengthening standards for the selected pollutant(s) emitted by the selected vehicle type(s). Conventional pollutants' most important, harmful impacts are on human health rather than on climate change. // **Guidance for setting values: **//**VOCs emitted by LDVs: **In India, automotive emission norms began with Bharat Stage - I (BS-I, also known as India 2000, and based on Euro 1 norms) in 1991, progressing steadily to the adoption of the stringent BS-VI in April 2020. BS-VI has a 63% reduction in Respirable Suspended Particulate Matter (RSPM) discharge from BS-I levels.//**CO emitted by LDVs: **In India, automotive emission norms began with Bharat Stage - I (BS-I) in 1991, progressing steadily to the adoption of the stringent BS-VI in April 2020. BS-VI has a 63% reduction in Respirable Suspended Particulate Matter (RSPM) discharge from BS-I levels.//**NOx emitted by LDVs: ** In India, automotive emission norms began with Bharat Stage - I (BS-I) in 1991, progressing steadily to the adoption of the stringent BS-VI in April 2020. BS-VI has a 63% reduction in Respirable Suspended Particulate Matter (RSPM) discharge from BS-I levels.//**PM10 emitted by LDVs: ** In India, automotive emission norms began with Bharat Stage - I (BS-I) in 1991, progressing steadily to the adoption of the stringent BS-VI in April 2020. BS-VI has a 63% reduction in Respirable Suspended Particulate Matter (RSPM) discharge from BS-I levels.//**PM2.5 emitted by LDVs: **In India, automotive emission norms began with Bharat Stage - I (BS-I) in 1991, progressing steadily to the adoption of the stringent BS-VI in April 2020. BS-VI has a 63% reduction in Respirable Suspended Particulate Matter (RSPM) discharge from BS-I levels.//**BC emitted by LDVs: ** In India, automotive emission norms began with Bharat Stage - I (BS-I) in 1991, progressing steadily to the adoption of the stringent BS-VI in April 2020. BS-VI has a 63% reduction in Respirable Suspended Particulate Matter (RSPM) discharge from BS-I levels.//**OC emitted by LDVs: **In India, automotive emission norms began with Bharat Stage - I (BS-I) in 1991, progressing steadily to the adoption of the stringent BS-VI in April 2020. BS-VI has a 63% reduction in Respirable Suspended Particulate Matter (RSPM) discharge from BS-I levels.//**VOCs emitted by HDVs: ** In India, automotive emission norms began with Bharat Stage - I (BS-I) in 1991, progressing steadily to the adoption of the stringent BS-VI in April 2020. BS-VI has a 63% reduction in Respirable Suspended Particulate Matter (RSPM) discharge from BS-I levels.//**CO emitted by HDVs: **In India, automotive emission norms began with Bharat Stage - I (BS-I) in 1991, progressing steadily to the adoption of the stringent BS-VI in April 2020. BS-VI has a 63% reduction in Respirable Suspended Particulate Matter (RSPM) discharge from BS-I levels.//**NOx emitted by HDVs: **In India, automotive emission norms began with Bharat Stage - I (BS-I) in 1991, progressing steadily to the adoption of the stringent BS-VI in April 2020. BS-VI has a 63% reduction in Respirable Suspended Particulate Matter (RSPM) discharge from BS-I levels.//**PM10 emitted by HDVs: ** In India, automotive emission norms began with Bharat Stage - I (BS-I) in 1991, progressing steadily to the adoption of the stringent BS-VI in April 2020. BS-VI has a 63% reduction in Respirable Suspended Particulate Matter (RSPM) discharge from BS-I levels.//**PM2.5 emitted by HDVs: **In India, automotive emission norms began with Bharat Stage - I (BS-I) in 1991, progressing steadily to the adoption of the stringent BS-VI in April 2020. BS-VI has a 63% reduction in Respirable Suspended Particulate Matter (RSPM) discharge from BS-I levels.//**BC emitted by HDVs: **In India, automotive emission norms began with Bharat Stage - I (BS-I) in 1991, progressing steadily to the adoption of the stringent BS-VI in April 2020. BS-VI has a 63% reduction in Respirable Suspended Particulate Matter (RSPM) discharge from BS-I levels.//**OC emitted by HDVs: **In India, automotive emission norms began with Bharat Stage - I (BS-I) in 1991, progressing steadily to the adoption of the stringent BS-VI in April 2020. BS-VI has a 63% reduction in Respirable Suspended Particulate Matter (RSPM) discharge from BS-I levels.//**VOCs emitted by aircraft: ** In India, automotive emission norms began with Bharat Stage - I (BS-I) in 1991, progressing steadily to the adoption of the stringent BS-VI in April 2020. BS-VI has a 63% reduction in Respirable Suspended Particulate Matter (RSPM) discharge from BS-I levels.//**NOx emitted by aircraft: **In India, automotive emission norms began with Bharat Stage - I (BS-I) in 1991, progressing steadily to the adoption of the stringent BS-VI in April 2020. BS-VI has a 63% reduction in Respirable Suspended Particulate Matter (RSPM) discharge from BS-I levels.//**VOCs emitted by rail: **In India, automotive emission norms began with Bharat Stage - I (BS-I) in 1991, progressing steadily to the adoption of the stringent BS-VI in April 2020. BS-VI has a 63% reduction in Respirable Suspended Particulate Matter (RSPM) discharge from BS-I levels.//**CO emitted by rail: ** In India, automotive emission norms began with Bharat Stage - I (BS-I) in 1991, progressing steadily to the adoption of the stringent BS-VI in April 2020. BS-VI has a 63% reduction in Respirable Suspended Particulate Matter (RSPM) discharge from BS-I levels.//**NOx emitted by rail: ** In India, automotive emission norms began with Bharat Stage - I (BS-I) in 1991, progressing steadily to the adoption of the stringent BS-VI in April 2020. BS-VI has a 63% reduction in Respirable Suspended Particulate Matter (RSPM) discharge from BS-I levels.//**PM10 emitted by rail: ** In India, automotive emission norms began with Bharat Stage - I (BS-I) in 1991, progressing steadily to the adoption of the stringent BS-VI in April 2020. BS-VI has a 63% reduction in Respirable Suspended Particulate Matter (RSPM) discharge from BS-I levels.//**PM2.5 emitted by rail: ** In India, automotive emission norms began with Bharat Stage - I (BS-I) in 1991, progressing steadily to the adoption of the stringent BS-VI in April 2020. BS-VI has a 63% reduction in Respirable Suspended Particulate Matter (RSPM) discharge from BS-I levels.//**BC emitted by rail: ** In India, automotive emission norms began with Bharat Stage - I (BS-I) in 1991, progressing steadily to the adoption of the stringent BS-VI in April 2020. BS-VI has a 63% reduction in Respirable Suspended Particulate Matter (RSPM) discharge from BS-I levels.//**OC emitted by rail: ** In India, automotive emission norms began with Bharat Stage - I (BS-I) in 1991, progressing steadily to the adoption of the stringent BS-VI in April 2020. BS-VI has a 63% reduction in Respirable Suspended Particulate Matter (RSPM) discharge from BS-I levels.//**VOCs emitted by ships: ** In India, automotive emission norms began with Bharat Stage - I (BS-I) in 1991, progressing steadily to the adoption of the stringent BS-VI in April 2020. BS-VI has a 63% reduction in Respirable Suspended Particulate Matter (RSPM) discharge from BS-I levels.//**CO emitted by ships: **In India, automotive emission norms began with Bharat Stage - I (BS-I) in 1991, progressing steadily to the adoption of the stringent BS-VI in April 2020. BS-VI has a 63% reduction in Respirable Suspended Particulate Matter (RSPM) discharge from BS-I levels.//**NOx emitted by ships: ** In India, automotive emission norms began with Bharat Stage - I (BS-I) in 1991, progressing steadily to the adoption of the stringent BS-VI in April 2020. BS-VI has a 63% reduction in Respirable Suspended Particulate Matter (RSPM) discharge from BS-I levels.//**PM10 emitted by ships: ** In India, automotive emission norms began with Bharat Stage - I (BS-I) in 1991, progressing steadily to the adoption of the stringent BS-VI in April 2020. BS-VI has a 63% reduction in Respirable Suspended Particulate Matter (RSPM) discharge from BS-I levels.//**PM2.5 emitted by ships: ** In India, automotive emission norms began with Bharat Stage - I (BS-I) in 1991, progressing steadily to the adoption of the stringent BS-VI in April 2020. BS-VI has a 63% reduction in Respirable Suspended Particulate Matter (RSPM) discharge from BS-I levels.//**BC emitted by ships: ** In India, automotive emission norms began with Bharat Stage - I (BS-I) in 1991, progressing steadily to the adoption of the stringent BS-VI in April 2020. BS-VI has a 63% reduction in Respirable Suspended Particulate Matter (RSPM) discharge from BS-I levels.//**OC emitted by ships: ** In India, automotive emission norms began with Bharat Stage - I (BS-I) in 1991, progressing steadily to the adoption of the stringent BS-VI in April 2020. BS-VI has a 63% reduction in Respirable Suspended Particulate Matter (RSPM) discharge from BS-I levels.//**VOCs emitted by 2-wheeled and 3-wheeled vehicles: **In India, automotive emission norms began with Bharat Stage - I (BS-I) in 1991, progressing steadily to the adoption of the stringent BS-VI in April 2020. BS-VI has a 63% reduction in Respirable Suspended Particulate Matter (RSPM) discharge from BS-I levels.//**CO emitted by 2-wheeled and 3-wheeled vehicles: ** In India, automotive emission norms began with Bharat Stage - I (BS-I) in 1991, progressing steadily to the adoption of the stringent BS-VI in April 2020. BS-VI has a 63% reduction in Respirable Suspended Particulate Matter (RSPM) discharge from BS-I levels.//**NOx emitted by 2-wheeled and 3-wheeled vehicles: **In India, automotive emission norms began with Bharat Stage - I (BS-I) in 1991, progressing steadily to the adoption of the stringent BS-VI in April 2020. BS-VI has a 63% reduction in Respirable Suspended Particulate Matter (RSPM) discharge from BS-I levels.//**PM10 emitted by 2-wheeled and 3-wheeled vehicles: ** In India, automotive emission norms began with Bharat Stage - I (BS-I) in 1991, progressing steadily to the adoption of the stringent BS-VI in April 2020. BS-VI has a 63% reduction in Respirable Suspended Particulate Matter (RSPM) discharge from BS-I levels.//**PM2.5 emitted by 2-wheeled and 3-wheeled vehicles: ** In India, automotive emission norms began with Bharat Stage - I (BS-I) in 1991, progressing steadily to the adoption of the stringent BS-VI in April 2020. BS-VI has a 63% reduction in Respirable Suspended Particulate Matter (RSPM) discharge from BS-I levels.//**BC emitted by 2-wheeled and 3-wheeled vehicles: ** In India, automotive emission norms began with Bharat Stage - I (BS-I) in 1991, progressing steadily to the adoption of the stringent BS-VI in April 2020. BS-VI has a 63% reduction in Respirable Suspended Particulate Matter (RSPM) discharge from BS-I levels.//**OC emitted by 2-wheeled and 3-wheeled vehicles: ** In India, automotive emission norms began with Bharat Stage - I (BS-I) in 1991, progressing steadily to the adoption of the stringent BS-VI in April 2020. BS-VI has a 63% reduction in Respirable Suspended Particulate Matter (RSPM) discharge from BS-I levels. | transportation-sector-main.html#conv-pol-stds | conventional-pollutant-standards.html | Evolution of Bharat Stage emission norms in India: https://www.cars24.com/blog/bsi-bsii-bsiii-bsiv-bsvi-emission-norms/; India BS-VI rollout: https://pib.gov.in/Pressreleaseshare.aspx?PRID=1603492 | 0
Transportation | Conventional Pollutant Standards | Percentage Reduction of Separately Regulated Pollutants | aircraft | NOx | aircraft | NOx | 322 | Yes | Transportation | trans reduce regulated pollutants | 0% | 100% | 2% | % reduction in emissions | **Description:** This policy represents strengthening standards for the selected pollutant(s) emitted by the selected vehicle type(s). Conventional pollutants' most important, harmful impacts are on human health rather than on climate change. // **Guidance for setting values: **//**VOCs emitted by LDVs: **In India, automotive emission norms began with Bharat Stage - I (BS-I, also known as India 2000, and based on Euro 1 norms) in 1991, progressing steadily to the adoption of the stringent BS-VI in April 2020. BS-VI has a 63% reduction in Respirable Suspended Particulate Matter (RSPM) discharge from BS-I levels.//**CO emitted by LDVs: **In India, automotive emission norms began with Bharat Stage - I (BS-I) in 1991, progressing steadily to the adoption of the stringent BS-VI in April 2020. BS-VI has a 63% reduction in Respirable Suspended Particulate Matter (RSPM) discharge from BS-I levels.//**NOx emitted by LDVs: ** In India, automotive emission norms began with Bharat Stage - I (BS-I) in 1991, progressing steadily to the adoption of the stringent BS-VI in April 2020. BS-VI has a 63% reduction in Respirable Suspended Particulate Matter (RSPM) discharge from BS-I levels.//**PM10 emitted by LDVs: ** In India, automotive emission norms began with Bharat Stage - I (BS-I) in 1991, progressing steadily to the adoption of the stringent BS-VI in April 2020. BS-VI has a 63% reduction in Respirable Suspended Particulate Matter (RSPM) discharge from BS-I levels.//**PM2.5 emitted by LDVs: **In India, automotive emission norms began with Bharat Stage - I (BS-I) in 1991, progressing steadily to the adoption of the stringent BS-VI in April 2020. BS-VI has a 63% reduction in Respirable Suspended Particulate Matter (RSPM) discharge from BS-I levels.//**BC emitted by LDVs: ** In India, automotive emission norms began with Bharat Stage - I (BS-I) in 1991, progressing steadily to the adoption of the stringent BS-VI in April 2020. BS-VI has a 63% reduction in Respirable Suspended Particulate Matter (RSPM) discharge from BS-I levels.//**OC emitted by LDVs: **In India, automotive emission norms began with Bharat Stage - I (BS-I) in 1991, progressing steadily to the adoption of the stringent BS-VI in April 2020. BS-VI has a 63% reduction in Respirable Suspended Particulate Matter (RSPM) discharge from BS-I levels.//**VOCs emitted by HDVs: ** In India, automotive emission norms began with Bharat Stage - I (BS-I) in 1991, progressing steadily to the adoption of the stringent BS-VI in April 2020. BS-VI has a 63% reduction in Respirable Suspended Particulate Matter (RSPM) discharge from BS-I levels.//**CO emitted by HDVs: **In India, automotive emission norms began with Bharat Stage - I (BS-I) in 1991, progressing steadily to the adoption of the stringent BS-VI in April 2020. BS-VI has a 63% reduction in Respirable Suspended Particulate Matter (RSPM) discharge from BS-I levels.//**NOx emitted by HDVs: **In India, automotive emission norms began with Bharat Stage - I (BS-I) in 1991, progressing steadily to the adoption of the stringent BS-VI in April 2020. BS-VI has a 63% reduction in Respirable Suspended Particulate Matter (RSPM) discharge from BS-I levels.//**PM10 emitted by HDVs: ** In India, automotive emission norms began with Bharat Stage - I (BS-I) in 1991, progressing steadily to the adoption of the stringent BS-VI in April 2020. BS-VI has a 63% reduction in Respirable Suspended Particulate Matter (RSPM) discharge from BS-I levels.//**PM2.5 emitted by HDVs: **In India, automotive emission norms began with Bharat Stage - I (BS-I) in 1991, progressing steadily to the adoption of the stringent BS-VI in April 2020. BS-VI has a 63% reduction in Respirable Suspended Particulate Matter (RSPM) discharge from BS-I levels.//**BC emitted by HDVs: **In India, automotive emission norms began with Bharat Stage - I (BS-I) in 1991, progressing steadily to the adoption of the stringent BS-VI in April 2020. BS-VI has a 63% reduction in Respirable Suspended Particulate Matter (RSPM) discharge from BS-I levels.//**OC emitted by HDVs: **In India, automotive emission norms began with Bharat Stage - I (BS-I) in 1991, progressing steadily to the adoption of the stringent BS-VI in April 2020. BS-VI has a 63% reduction in Respirable Suspended Particulate Matter (RSPM) discharge from BS-I levels.//**VOCs emitted by aircraft: ** In India, automotive emission norms began with Bharat Stage - I (BS-I) in 1991, progressing steadily to the adoption of the stringent BS-VI in April 2020. BS-VI has a 63% reduction in Respirable Suspended Particulate Matter (RSPM) discharge from BS-I levels.//**NOx emitted by aircraft: **In India, automotive emission norms began with Bharat Stage - I (BS-I) in 1991, progressing steadily to the adoption of the stringent BS-VI in April 2020. BS-VI has a 63% reduction in Respirable Suspended Particulate Matter (RSPM) discharge from BS-I levels.//**VOCs emitted by rail: **In India, automotive emission norms began with Bharat Stage - I (BS-I) in 1991, progressing steadily to the adoption of the stringent BS-VI in April 2020. BS-VI has a 63% reduction in Respirable Suspended Particulate Matter (RSPM) discharge from BS-I levels.//**CO emitted by rail: ** In India, automotive emission norms began with Bharat Stage - I (BS-I) in 1991, progressing steadily to the adoption of the stringent BS-VI in April 2020. BS-VI has a 63% reduction in Respirable Suspended Particulate Matter (RSPM) discharge from BS-I levels.//**NOx emitted by rail: ** In India, automotive emission norms began with Bharat Stage - I (BS-I) in 1991, progressing steadily to the adoption of the stringent BS-VI in April 2020. BS-VI has a 63% reduction in Respirable Suspended Particulate Matter (RSPM) discharge from BS-I levels.//**PM10 emitted by rail: ** In India, automotive emission norms began with Bharat Stage - I (BS-I) in 1991, progressing steadily to the adoption of the stringent BS-VI in April 2020. BS-VI has a 63% reduction in Respirable Suspended Particulate Matter (RSPM) discharge from BS-I levels.//**PM2.5 emitted by rail: ** In India, automotive emission norms began with Bharat Stage - I (BS-I) in 1991, progressing steadily to the adoption of the stringent BS-VI in April 2020. BS-VI has a 63% reduction in Respirable Suspended Particulate Matter (RSPM) discharge from BS-I levels.//**BC emitted by rail: ** In India, automotive emission norms began with Bharat Stage - I (BS-I) in 1991, progressing steadily to the adoption of the stringent BS-VI in April 2020. BS-VI has a 63% reduction in Respirable Suspended Particulate Matter (RSPM) discharge from BS-I levels.//**OC emitted by rail: ** In India, automotive emission norms began with Bharat Stage - I (BS-I) in 1991, progressing steadily to the adoption of the stringent BS-VI in April 2020. BS-VI has a 63% reduction in Respirable Suspended Particulate Matter (RSPM) discharge from BS-I levels.//**VOCs emitted by ships: ** In India, automotive emission norms began with Bharat Stage - I (BS-I) in 1991, progressing steadily to the adoption of the stringent BS-VI in April 2020. BS-VI has a 63% reduction in Respirable Suspended Particulate Matter (RSPM) discharge from BS-I levels.//**CO emitted by ships: **In India, automotive emission norms began with Bharat Stage - I (BS-I) in 1991, progressing steadily to the adoption of the stringent BS-VI in April 2020. BS-VI has a 63% reduction in Respirable Suspended Particulate Matter (RSPM) discharge from BS-I levels.//**NOx emitted by ships: ** In India, automotive emission norms began with Bharat Stage - I (BS-I) in 1991, progressing steadily to the adoption of the stringent BS-VI in April 2020. BS-VI has a 63% reduction in Respirable Suspended Particulate Matter (RSPM) discharge from BS-I levels.//**PM10 emitted by ships: ** In India, automotive emission norms began with Bharat Stage - I (BS-I) in 1991, progressing steadily to the adoption of the stringent BS-VI in April 2020. BS-VI has a 63% reduction in Respirable Suspended Particulate Matter (RSPM) discharge from BS-I levels.//**PM2.5 emitted by ships: ** In India, automotive emission norms began with Bharat Stage - I (BS-I) in 1991, progressing steadily to the adoption of the stringent BS-VI in April 2020. BS-VI has a 63% reduction in Respirable Suspended Particulate Matter (RSPM) discharge from BS-I levels.//**BC emitted by ships: ** In India, automotive emission norms began with Bharat Stage - I (BS-I) in 1991, progressing steadily to the adoption of the stringent BS-VI in April 2020. BS-VI has a 63% reduction in Respirable Suspended Particulate Matter (RSPM) discharge from BS-I levels.//**OC emitted by ships: ** In India, automotive emission norms began with Bharat Stage - I (BS-I) in 1991, progressing steadily to the adoption of the stringent BS-VI in April 2020. BS-VI has a 63% reduction in Respirable Suspended Particulate Matter (RSPM) discharge from BS-I levels.//**VOCs emitted by 2-wheeled and 3-wheeled vehicles: **In India, automotive emission norms began with Bharat Stage - I (BS-I) in 1991, progressing steadily to the adoption of the stringent BS-VI in April 2020. BS-VI has a 63% reduction in Respirable Suspended Particulate Matter (RSPM) discharge from BS-I levels.//**CO emitted by 2-wheeled and 3-wheeled vehicles: ** In India, automotive emission norms began with Bharat Stage - I (BS-I) in 1991, progressing steadily to the adoption of the stringent BS-VI in April 2020. BS-VI has a 63% reduction in Respirable Suspended Particulate Matter (RSPM) discharge from BS-I levels.//**NOx emitted by 2-wheeled and 3-wheeled vehicles: **In India, automotive emission norms began with Bharat Stage - I (BS-I) in 1991, progressing steadily to the adoption of the stringent BS-VI in April 2020. BS-VI has a 63% reduction in Respirable Suspended Particulate Matter (RSPM) discharge from BS-I levels.//**PM10 emitted by 2-wheeled and 3-wheeled vehicles: ** In India, automotive emission norms began with Bharat Stage - I (BS-I) in 1991, progressing steadily to the adoption of the stringent BS-VI in April 2020. BS-VI has a 63% reduction in Respirable Suspended Particulate Matter (RSPM) discharge from BS-I levels.//**PM2.5 emitted by 2-wheeled and 3-wheeled vehicles: ** In India, automotive emission norms began with Bharat Stage - I (BS-I) in 1991, progressing steadily to the adoption of the stringent BS-VI in April 2020. BS-VI has a 63% reduction in Respirable Suspended Particulate Matter (RSPM) discharge from BS-I levels.//**BC emitted by 2-wheeled and 3-wheeled vehicles: ** In India, automotive emission norms began with Bharat Stage - I (BS-I) in 1991, progressing steadily to the adoption of the stringent BS-VI in April 2020. BS-VI has a 63% reduction in Respirable Suspended Particulate Matter (RSPM) discharge from BS-I levels.//**OC emitted by 2-wheeled and 3-wheeled vehicles: ** In India, automotive emission norms began with Bharat Stage - I (BS-I) in 1991, progressing steadily to the adoption of the stringent BS-VI in April 2020. BS-VI has a 63% reduction in Respirable Suspended Particulate Matter (RSPM) discharge from BS-I levels. | transportation-sector-main.html#conv-pol-stds | conventional-pollutant-standards.html | Evolution of Bharat Stage emission norms in India: https://www.cars24.com/blog/bsi-bsii-bsiii-bsiv-bsvi-emission-norms/; India BS-VI rollout: https://pib.gov.in/Pressreleaseshare.aspx?PRID=1603492 | 0
Transportation | Conventional Pollutant Standards | Percentage Reduction of Separately Regulated Pollutants | aircraft | PM10 | aircraft | PM10 | 323 | No | Transportation | trans reduce regulated pollutants | 0% | 100% | 2% | % reduction in emissions | **Description:** This policy represents strengthening standards for the selected pollutant(s) emitted by the selected vehicle type(s). Conventional pollutants' most important, harmful impacts are on human health rather than on climate change. // **Guidance for setting values: **//**VOCs emitted by LDVs: **In India, automotive emission norms began with Bharat Stage - I (BS-I, also known as India 2000, and based on Euro 1 norms) in 1991, progressing steadily to the adoption of the stringent BS-VI in April 2020. BS-VI has a 63% reduction in Respirable Suspended Particulate Matter (RSPM) discharge from BS-I levels.//**CO emitted by LDVs: **In India, automotive emission norms began with Bharat Stage - I (BS-I) in 1991, progressing steadily to the adoption of the stringent BS-VI in April 2020. BS-VI has a 63% reduction in Respirable Suspended Particulate Matter (RSPM) discharge from BS-I levels.//**NOx emitted by LDVs: ** In India, automotive emission norms began with Bharat Stage - I (BS-I) in 1991, progressing steadily to the adoption of the stringent BS-VI in April 2020. BS-VI has a 63% reduction in Respirable Suspended Particulate Matter (RSPM) discharge from BS-I levels.//**PM10 emitted by LDVs: ** In India, automotive emission norms began with Bharat Stage - I (BS-I) in 1991, progressing steadily to the adoption of the stringent BS-VI in April 2020. BS-VI has a 63% reduction in Respirable Suspended Particulate Matter (RSPM) discharge from BS-I levels.//**PM2.5 emitted by LDVs: **In India, automotive emission norms began with Bharat Stage - I (BS-I) in 1991, progressing steadily to the adoption of the stringent BS-VI in April 2020. BS-VI has a 63% reduction in Respirable Suspended Particulate Matter (RSPM) discharge from BS-I levels.//**BC emitted by LDVs: ** In India, automotive emission norms began with Bharat Stage - I (BS-I) in 1991, progressing steadily to the adoption of the stringent BS-VI in April 2020. BS-VI has a 63% reduction in Respirable Suspended Particulate Matter (RSPM) discharge from BS-I levels.//**OC emitted by LDVs: **In India, automotive emission norms began with Bharat Stage - I (BS-I) in 1991, progressing steadily to the adoption of the stringent BS-VI in April 2020. BS-VI has a 63% reduction in Respirable Suspended Particulate Matter (RSPM) discharge from BS-I levels.//**VOCs emitted by HDVs: ** In India, automotive emission norms began with Bharat Stage - I (BS-I) in 1991, progressing steadily to the adoption of the stringent BS-VI in April 2020. BS-VI has a 63% reduction in Respirable Suspended Particulate Matter (RSPM) discharge from BS-I levels.//**CO emitted by HDVs: **In India, automotive emission norms began with Bharat Stage - I (BS-I) in 1991, progressing steadily to the adoption of the stringent BS-VI in April 2020. BS-VI has a 63% reduction in Respirable Suspended Particulate Matter (RSPM) discharge from BS-I levels.//**NOx emitted by HDVs: **In India, automotive emission norms began with Bharat Stage - I (BS-I) in 1991, progressing steadily to the adoption of the stringent BS-VI in April 2020. BS-VI has a 63% reduction in Respirable Suspended Particulate Matter (RSPM) discharge from BS-I levels.//**PM10 emitted by HDVs: ** In India, automotive emission norms began with Bharat Stage - I (BS-I) in 1991, progressing steadily to the adoption of the stringent BS-VI in April 2020. BS-VI has a 63% reduction in Respirable Suspended Particulate Matter (RSPM) discharge from BS-I levels.//**PM2.5 emitted by HDVs: **In India, automotive emission norms began with Bharat Stage - I (BS-I) in 1991, progressing steadily to the adoption of the stringent BS-VI in April 2020. BS-VI has a 63% reduction in Respirable Suspended Particulate Matter (RSPM) discharge from BS-I levels.//**BC emitted by HDVs: **In India, automotive emission norms began with Bharat Stage - I (BS-I) in 1991, progressing steadily to the adoption of the stringent BS-VI in April 2020. BS-VI has a 63% reduction in Respirable Suspended Particulate Matter (RSPM) discharge from BS-I levels.//**OC emitted by HDVs: **In India, automotive emission norms began with Bharat Stage - I (BS-I) in 1991, progressing steadily to the adoption of the stringent BS-VI in April 2020. BS-VI has a 63% reduction in Respirable Suspended Particulate Matter (RSPM) discharge from BS-I levels.//**VOCs emitted by aircraft: ** In India, automotive emission norms began with Bharat Stage - I (BS-I) in 1991, progressing steadily to the adoption of the stringent BS-VI in April 2020. BS-VI has a 63% reduction in Respirable Suspended Particulate Matter (RSPM) discharge from BS-I levels.//**NOx emitted by aircraft: **In India, automotive emission norms began with Bharat Stage - I (BS-I) in 1991, progressing steadily to the adoption of the stringent BS-VI in April 2020. BS-VI has a 63% reduction in Respirable Suspended Particulate Matter (RSPM) discharge from BS-I levels.//**VOCs emitted by rail: **In India, automotive emission norms began with Bharat Stage - I (BS-I) in 1991, progressing steadily to the adoption of the stringent BS-VI in April 2020. BS-VI has a 63% reduction in Respirable Suspended Particulate Matter (RSPM) discharge from BS-I levels.//**CO emitted by rail: ** In India, automotive emission norms began with Bharat Stage - I (BS-I) in 1991, progressing steadily to the adoption of the stringent BS-VI in April 2020. BS-VI has a 63% reduction in Respirable Suspended Particulate Matter (RSPM) discharge from BS-I levels.//**NOx emitted by rail: ** In India, automotive emission norms began with Bharat Stage - I (BS-I) in 1991, progressing steadily to the adoption of the stringent BS-VI in April 2020. BS-VI has a 63% reduction in Respirable Suspended Particulate Matter (RSPM) discharge from BS-I levels.//**PM10 emitted by rail: ** In India, automotive emission norms began with Bharat Stage - I (BS-I) in 1991, progressing steadily to the adoption of the stringent BS-VI in April 2020. BS-VI has a 63% reduction in Respirable Suspended Particulate Matter (RSPM) discharge from BS-I levels.//**PM2.5 emitted by rail: ** In India, automotive emission norms began with Bharat Stage - I (BS-I) in 1991, progressing steadily to the adoption of the stringent BS-VI in April 2020. BS-VI has a 63% reduction in Respirable Suspended Particulate Matter (RSPM) discharge from BS-I levels.//**BC emitted by rail: ** In India, automotive emission norms began with Bharat Stage - I (BS-I) in 1991, progressing steadily to the adoption of the stringent BS-VI in April 2020. BS-VI has a 63% reduction in Respirable Suspended Particulate Matter (RSPM) discharge from BS-I levels.//**OC emitted by rail: ** In India, automotive emission norms began with Bharat Stage - I (BS-I) in 1991, progressing steadily to the adoption of the stringent BS-VI in April 2020. BS-VI has a 63% reduction in Respirable Suspended Particulate Matter (RSPM) discharge from BS-I levels.//**VOCs emitted by ships: ** In India, automotive emission norms began with Bharat Stage - I (BS-I) in 1991, progressing steadily to the adoption of the stringent BS-VI in April 2020. BS-VI has a 63% reduction in Respirable Suspended Particulate Matter (RSPM) discharge from BS-I levels.//**CO emitted by ships: **In India, automotive emission norms began with Bharat Stage - I (BS-I) in 1991, progressing steadily to the adoption of the stringent BS-VI in April 2020. BS-VI has a 63% reduction in Respirable Suspended Particulate Matter (RSPM) discharge from BS-I levels.//**NOx emitted by ships: ** In India, automotive emission norms began with Bharat Stage - I (BS-I) in 1991, progressing steadily to the adoption of the stringent BS-VI in April 2020. BS-VI has a 63% reduction in Respirable Suspended Particulate Matter (RSPM) discharge from BS-I levels.//**PM10 emitted by ships: ** In India, automotive emission norms began with Bharat Stage - I (BS-I) in 1991, progressing steadily to the adoption of the stringent BS-VI in April 2020. BS-VI has a 63% reduction in Respirable Suspended Particulate Matter (RSPM) discharge from BS-I levels.//**PM2.5 emitted by ships: ** In India, automotive emission norms began with Bharat Stage - I (BS-I) in 1991, progressing steadily to the adoption of the stringent BS-VI in April 2020. BS-VI has a 63% reduction in Respirable Suspended Particulate Matter (RSPM) discharge from BS-I levels.//**BC emitted by ships: ** In India, automotive emission norms began with Bharat Stage - I (BS-I) in 1991, progressing steadily to the adoption of the stringent BS-VI in April 2020. BS-VI has a 63% reduction in Respirable Suspended Particulate Matter (RSPM) discharge from BS-I levels.//**OC emitted by ships: ** In India, automotive emission norms began with Bharat Stage - I (BS-I) in 1991, progressing steadily to the adoption of the stringent BS-VI in April 2020. BS-VI has a 63% reduction in Respirable Suspended Particulate Matter (RSPM) discharge from BS-I levels.//**VOCs emitted by 2-wheeled and 3-wheeled vehicles: **In India, automotive emission norms began with Bharat Stage - I (BS-I) in 1991, progressing steadily to the adoption of the stringent BS-VI in April 2020. BS-VI has a 63% reduction in Respirable Suspended Particulate Matter (RSPM) discharge from BS-I levels.//**CO emitted by 2-wheeled and 3-wheeled vehicles: ** In India, automotive emission norms began with Bharat Stage - I (BS-I) in 1991, progressing steadily to the adoption of the stringent BS-VI in April 2020. BS-VI has a 63% reduction in Respirable Suspended Particulate Matter (RSPM) discharge from BS-I levels.//**NOx emitted by 2-wheeled and 3-wheeled vehicles: **In India, automotive emission norms began with Bharat Stage - I (BS-I) in 1991, progressing steadily to the adoption of the stringent BS-VI in April 2020. BS-VI has a 63% reduction in Respirable Suspended Particulate Matter (RSPM) discharge from BS-I levels.//**PM10 emitted by 2-wheeled and 3-wheeled vehicles: ** In India, automotive emission norms began with Bharat Stage - I (BS-I) in 1991, progressing steadily to the adoption of the stringent BS-VI in April 2020. BS-VI has a 63% reduction in Respirable Suspended Particulate Matter (RSPM) discharge from BS-I levels.//**PM2.5 emitted by 2-wheeled and 3-wheeled vehicles: ** In India, automotive emission norms began with Bharat Stage - I (BS-I) in 1991, progressing steadily to the adoption of the stringent BS-VI in April 2020. BS-VI has a 63% reduction in Respirable Suspended Particulate Matter (RSPM) discharge from BS-I levels.//**BC emitted by 2-wheeled and 3-wheeled vehicles: ** In India, automotive emission norms began with Bharat Stage - I (BS-I) in 1991, progressing steadily to the adoption of the stringent BS-VI in April 2020. BS-VI has a 63% reduction in Respirable Suspended Particulate Matter (RSPM) discharge from BS-I levels.//**OC emitted by 2-wheeled and 3-wheeled vehicles: ** In India, automotive emission norms began with Bharat Stage - I (BS-I) in 1991, progressing steadily to the adoption of the stringent BS-VI in April 2020. BS-VI has a 63% reduction in Respirable Suspended Particulate Matter (RSPM) discharge from BS-I levels. | transportation-sector-main.html#conv-pol-stds | conventional-pollutant-standards.html | Evolution of Bharat Stage emission norms in India: https://www.cars24.com/blog/bsi-bsii-bsiii-bsiv-bsvi-emission-norms/; India BS-VI rollout: https://pib.gov.in/Pressreleaseshare.aspx?PRID=1603492 | 0
Transportation | Conventional Pollutant Standards | Percentage Reduction of Separately Regulated Pollutants | aircraft | PM25 | aircraft | PM2.5 | 324 | No | Transportation | trans reduce regulated pollutants | 0% | 100% | 2% | % reduction in emissions | **Description:** This policy represents strengthening standards for the selected pollutant(s) emitted by the selected vehicle type(s). Conventional pollutants' most important, harmful impacts are on human health rather than on climate change. // **Guidance for setting values: **//**VOCs emitted by LDVs: **In India, automotive emission norms began with Bharat Stage - I (BS-I, also known as India 2000, and based on Euro 1 norms) in 1991, progressing steadily to the adoption of the stringent BS-VI in April 2020. BS-VI has a 63% reduction in Respirable Suspended Particulate Matter (RSPM) discharge from BS-I levels.//**CO emitted by LDVs: **In India, automotive emission norms began with Bharat Stage - I (BS-I) in 1991, progressing steadily to the adoption of the stringent BS-VI in April 2020. BS-VI has a 63% reduction in Respirable Suspended Particulate Matter (RSPM) discharge from BS-I levels.//**NOx emitted by LDVs: ** In India, automotive emission norms began with Bharat Stage - I (BS-I) in 1991, progressing steadily to the adoption of the stringent BS-VI in April 2020. BS-VI has a 63% reduction in Respirable Suspended Particulate Matter (RSPM) discharge from BS-I levels.//**PM10 emitted by LDVs: ** In India, automotive emission norms began with Bharat Stage - I (BS-I) in 1991, progressing steadily to the adoption of the stringent BS-VI in April 2020. BS-VI has a 63% reduction in Respirable Suspended Particulate Matter (RSPM) discharge from BS-I levels.//**PM2.5 emitted by LDVs: **In India, automotive emission norms began with Bharat Stage - I (BS-I) in 1991, progressing steadily to the adoption of the stringent BS-VI in April 2020. BS-VI has a 63% reduction in Respirable Suspended Particulate Matter (RSPM) discharge from BS-I levels.//**BC emitted by LDVs: ** In India, automotive emission norms began with Bharat Stage - I (BS-I) in 1991, progressing steadily to the adoption of the stringent BS-VI in April 2020. BS-VI has a 63% reduction in Respirable Suspended Particulate Matter (RSPM) discharge from BS-I levels.//**OC emitted by LDVs: **In India, automotive emission norms began with Bharat Stage - I (BS-I) in 1991, progressing steadily to the adoption of the stringent BS-VI in April 2020. BS-VI has a 63% reduction in Respirable Suspended Particulate Matter (RSPM) discharge from BS-I levels.//**VOCs emitted by HDVs: ** In India, automotive emission norms began with Bharat Stage - I (BS-I) in 1991, progressing steadily to the adoption of the stringent BS-VI in April 2020. BS-VI has a 63% reduction in Respirable Suspended Particulate Matter (RSPM) discharge from BS-I levels.//**CO emitted by HDVs: **In India, automotive emission norms began with Bharat Stage - I (BS-I) in 1991, progressing steadily to the adoption of the stringent BS-VI in April 2020. BS-VI has a 63% reduction in Respirable Suspended Particulate Matter (RSPM) discharge from BS-I levels.//**NOx emitted by HDVs: **In India, automotive emission norms began with Bharat Stage - I (BS-I) in 1991, progressing steadily to the adoption of the stringent BS-VI in April 2020. BS-VI has a 63% reduction in Respirable Suspended Particulate Matter (RSPM) discharge from BS-I levels.//**PM10 emitted by HDVs: ** In India, automotive emission norms began with Bharat Stage - I (BS-I) in 1991, progressing steadily to the adoption of the stringent BS-VI in April 2020. BS-VI has a 63% reduction in Respirable Suspended Particulate Matter (RSPM) discharge from BS-I levels.//**PM2.5 emitted by HDVs: **In India, automotive emission norms began with Bharat Stage - I (BS-I) in 1991, progressing steadily to the adoption of the stringent BS-VI in April 2020. BS-VI has a 63% reduction in Respirable Suspended Particulate Matter (RSPM) discharge from BS-I levels.//**BC emitted by HDVs: **In India, automotive emission norms began with Bharat Stage - I (BS-I) in 1991, progressing steadily to the adoption of the stringent BS-VI in April 2020. BS-VI has a 63% reduction in Respirable Suspended Particulate Matter (RSPM) discharge from BS-I levels.//**OC emitted by HDVs: **In India, automotive emission norms began with Bharat Stage - I (BS-I) in 1991, progressing steadily to the adoption of the stringent BS-VI in April 2020. BS-VI has a 63% reduction in Respirable Suspended Particulate Matter (RSPM) discharge from BS-I levels.//**VOCs emitted by aircraft: ** In India, automotive emission norms began with Bharat Stage - I (BS-I) in 1991, progressing steadily to the adoption of the stringent BS-VI in April 2020. BS-VI has a 63% reduction in Respirable Suspended Particulate Matter (RSPM) discharge from BS-I levels.//**NOx emitted by aircraft: **In India, automotive emission norms began with Bharat Stage - I (BS-I) in 1991, progressing steadily to the adoption of the stringent BS-VI in April 2020. BS-VI has a 63% reduction in Respirable Suspended Particulate Matter (RSPM) discharge from BS-I levels.//**VOCs emitted by rail: **In India, automotive emission norms began with Bharat Stage - I (BS-I) in 1991, progressing steadily to the adoption of the stringent BS-VI in April 2020. BS-VI has a 63% reduction in Respirable Suspended Particulate Matter (RSPM) discharge from BS-I levels.//**CO emitted by rail: ** In India, automotive emission norms began with Bharat Stage - I (BS-I) in 1991, progressing steadily to the adoption of the stringent BS-VI in April 2020. BS-VI has a 63% reduction in Respirable Suspended Particulate Matter (RSPM) discharge from BS-I levels.//**NOx emitted by rail: ** In India, automotive emission norms began with Bharat Stage - I (BS-I) in 1991, progressing steadily to the adoption of the stringent BS-VI in April 2020. BS-VI has a 63% reduction in Respirable Suspended Particulate Matter (RSPM) discharge from BS-I levels.//**PM10 emitted by rail: ** In India, automotive emission norms began with Bharat Stage - I (BS-I) in 1991, progressing steadily to the adoption of the stringent BS-VI in April 2020. BS-VI has a 63% reduction in Respirable Suspended Particulate Matter (RSPM) discharge from BS-I levels.//**PM2.5 emitted by rail: ** In India, automotive emission norms began with Bharat Stage - I (BS-I) in 1991, progressing steadily to the adoption of the stringent BS-VI in April 2020. BS-VI has a 63% reduction in Respirable Suspended Particulate Matter (RSPM) discharge from BS-I levels.//**BC emitted by rail: ** In India, automotive emission norms began with Bharat Stage - I (BS-I) in 1991, progressing steadily to the adoption of the stringent BS-VI in April 2020. BS-VI has a 63% reduction in Respirable Suspended Particulate Matter (RSPM) discharge from BS-I levels.//**OC emitted by rail: ** In India, automotive emission norms began with Bharat Stage - I (BS-I) in 1991, progressing steadily to the adoption of the stringent BS-VI in April 2020. BS-VI has a 63% reduction in Respirable Suspended Particulate Matter (RSPM) discharge from BS-I levels.//**VOCs emitted by ships: ** In India, automotive emission norms began with Bharat Stage - I (BS-I) in 1991, progressing steadily to the adoption of the stringent BS-VI in April 2020. BS-VI has a 63% reduction in Respirable Suspended Particulate Matter (RSPM) discharge from BS-I levels.//**CO emitted by ships: **In India, automotive emission norms began with Bharat Stage - I (BS-I) in 1991, progressing steadily to the adoption of the stringent BS-VI in April 2020. BS-VI has a 63% reduction in Respirable Suspended Particulate Matter (RSPM) discharge from BS-I levels.//**NOx emitted by ships: ** In India, automotive emission norms began with Bharat Stage - I (BS-I) in 1991, progressing steadily to the adoption of the stringent BS-VI in April 2020. BS-VI has a 63% reduction in Respirable Suspended Particulate Matter (RSPM) discharge from BS-I levels.//**PM10 emitted by ships: ** In India, automotive emission norms began with Bharat Stage - I (BS-I) in 1991, progressing steadily to the adoption of the stringent BS-VI in April 2020. BS-VI has a 63% reduction in Respirable Suspended Particulate Matter (RSPM) discharge from BS-I levels.//**PM2.5 emitted by ships: ** In India, automotive emission norms began with Bharat Stage - I (BS-I) in 1991, progressing steadily to the adoption of the stringent BS-VI in April 2020. BS-VI has a 63% reduction in Respirable Suspended Particulate Matter (RSPM) discharge from BS-I levels.//**BC emitted by ships: ** In India, automotive emission norms began with Bharat Stage - I (BS-I) in 1991, progressing steadily to the adoption of the stringent BS-VI in April 2020. BS-VI has a 63% reduction in Respirable Suspended Particulate Matter (RSPM) discharge from BS-I levels.//**OC emitted by ships: ** In India, automotive emission norms began with Bharat Stage - I (BS-I) in 1991, progressing steadily to the adoption of the stringent BS-VI in April 2020. BS-VI has a 63% reduction in Respirable Suspended Particulate Matter (RSPM) discharge from BS-I levels.//**VOCs emitted by 2-wheeled and 3-wheeled vehicles: **In India, automotive emission norms began with Bharat Stage - I (BS-I) in 1991, progressing steadily to the adoption of the stringent BS-VI in April 2020. BS-VI has a 63% reduction in Respirable Suspended Particulate Matter (RSPM) discharge from BS-I levels.//**CO emitted by 2-wheeled and 3-wheeled vehicles: ** In India, automotive emission norms began with Bharat Stage - I (BS-I) in 1991, progressing steadily to the adoption of the stringent BS-VI in April 2020. BS-VI has a 63% reduction in Respirable Suspended Particulate Matter (RSPM) discharge from BS-I levels.//**NOx emitted by 2-wheeled and 3-wheeled vehicles: **In India, automotive emission norms began with Bharat Stage - I (BS-I) in 1991, progressing steadily to the adoption of the stringent BS-VI in April 2020. BS-VI has a 63% reduction in Respirable Suspended Particulate Matter (RSPM) discharge from BS-I levels.//**PM10 emitted by 2-wheeled and 3-wheeled vehicles: ** In India, automotive emission norms began with Bharat Stage - I (BS-I) in 1991, progressing steadily to the adoption of the stringent BS-VI in April 2020. BS-VI has a 63% reduction in Respirable Suspended Particulate Matter (RSPM) discharge from BS-I levels.//**PM2.5 emitted by 2-wheeled and 3-wheeled vehicles: ** In India, automotive emission norms began with Bharat Stage - I (BS-I) in 1991, progressing steadily to the adoption of the stringent BS-VI in April 2020. BS-VI has a 63% reduction in Respirable Suspended Particulate Matter (RSPM) discharge from BS-I levels.//**BC emitted by 2-wheeled and 3-wheeled vehicles: ** In India, automotive emission norms began with Bharat Stage - I (BS-I) in 1991, progressing steadily to the adoption of the stringent BS-VI in April 2020. BS-VI has a 63% reduction in Respirable Suspended Particulate Matter (RSPM) discharge from BS-I levels.//**OC emitted by 2-wheeled and 3-wheeled vehicles: ** In India, automotive emission norms began with Bharat Stage - I (BS-I) in 1991, progressing steadily to the adoption of the stringent BS-VI in April 2020. BS-VI has a 63% reduction in Respirable Suspended Particulate Matter (RSPM) discharge from BS-I levels. | transportation-sector-main.html#conv-pol-stds | conventional-pollutant-standards.html | Evolution of Bharat Stage emission norms in India: https://www.cars24.com/blog/bsi-bsii-bsiii-bsiv-bsvi-emission-norms/; India BS-VI rollout: https://pib.gov.in/Pressreleaseshare.aspx?PRID=1603492 | 0
Transportation | Conventional Pollutant Standards | Percentage Reduction of Separately Regulated Pollutants | aircraft | SOx | aircraft | SOx | 325 | No | Transportation | trans reduce regulated pollutants | 0% | 100% | 2% | % reduction in emissions | **Description:** This policy represents strengthening standards for the selected pollutant(s) emitted by the selected vehicle type(s). Conventional pollutants' most important, harmful impacts are on human health rather than on climate change. // **Guidance for setting values: **//**VOCs emitted by LDVs: **In India, automotive emission norms began with Bharat Stage - I (BS-I, also known as India 2000, and based on Euro 1 norms) in 1991, progressing steadily to the adoption of the stringent BS-VI in April 2020. BS-VI has a 63% reduction in Respirable Suspended Particulate Matter (RSPM) discharge from BS-I levels.//**CO emitted by LDVs: **In India, automotive emission norms began with Bharat Stage - I (BS-I) in 1991, progressing steadily to the adoption of the stringent BS-VI in April 2020. BS-VI has a 63% reduction in Respirable Suspended Particulate Matter (RSPM) discharge from BS-I levels.//**NOx emitted by LDVs: ** In India, automotive emission norms began with Bharat Stage - I (BS-I) in 1991, progressing steadily to the adoption of the stringent BS-VI in April 2020. BS-VI has a 63% reduction in Respirable Suspended Particulate Matter (RSPM) discharge from BS-I levels.//**PM10 emitted by LDVs: ** In India, automotive emission norms began with Bharat Stage - I (BS-I) in 1991, progressing steadily to the adoption of the stringent BS-VI in April 2020. BS-VI has a 63% reduction in Respirable Suspended Particulate Matter (RSPM) discharge from BS-I levels.//**PM2.5 emitted by LDVs: **In India, automotive emission norms began with Bharat Stage - I (BS-I) in 1991, progressing steadily to the adoption of the stringent BS-VI in April 2020. BS-VI has a 63% reduction in Respirable Suspended Particulate Matter (RSPM) discharge from BS-I levels.//**BC emitted by LDVs: ** In India, automotive emission norms began with Bharat Stage - I (BS-I) in 1991, progressing steadily to the adoption of the stringent BS-VI in April 2020. BS-VI has a 63% reduction in Respirable Suspended Particulate Matter (RSPM) discharge from BS-I levels.//**OC emitted by LDVs: **In India, automotive emission norms began with Bharat Stage - I (BS-I) in 1991, progressing steadily to the adoption of the stringent BS-VI in April 2020. BS-VI has a 63% reduction in Respirable Suspended Particulate Matter (RSPM) discharge from BS-I levels.//**VOCs emitted by HDVs: ** In India, automotive emission norms began with Bharat Stage - I (BS-I) in 1991, progressing steadily to the adoption of the stringent BS-VI in April 2020. BS-VI has a 63% reduction in Respirable Suspended Particulate Matter (RSPM) discharge from BS-I levels.//**CO emitted by HDVs: **In India, automotive emission norms began with Bharat Stage - I (BS-I) in 1991, progressing steadily to the adoption of the stringent BS-VI in April 2020. BS-VI has a 63% reduction in Respirable Suspended Particulate Matter (RSPM) discharge from BS-I levels.//**NOx emitted by HDVs: **In India, automotive emission norms began with Bharat Stage - I (BS-I) in 1991, progressing steadily to the adoption of the stringent BS-VI in April 2020. BS-VI has a 63% reduction in Respirable Suspended Particulate Matter (RSPM) discharge from BS-I levels.//**PM10 emitted by HDVs: ** In India, automotive emission norms began with Bharat Stage - I (BS-I) in 1991, progressing steadily to the adoption of the stringent BS-VI in April 2020. BS-VI has a 63% reduction in Respirable Suspended Particulate Matter (RSPM) discharge from BS-I levels.//**PM2.5 emitted by HDVs: **In India, automotive emission norms began with Bharat Stage - I (BS-I) in 1991, progressing steadily to the adoption of the stringent BS-VI in April 2020. BS-VI has a 63% reduction in Respirable Suspended Particulate Matter (RSPM) discharge from BS-I levels.//**BC emitted by HDVs: **In India, automotive emission norms began with Bharat Stage - I (BS-I) in 1991, progressing steadily to the adoption of the stringent BS-VI in April 2020. BS-VI has a 63% reduction in Respirable Suspended Particulate Matter (RSPM) discharge from BS-I levels.//**OC emitted by HDVs: **In India, automotive emission norms began with Bharat Stage - I (BS-I) in 1991, progressing steadily to the adoption of the stringent BS-VI in April 2020. BS-VI has a 63% reduction in Respirable Suspended Particulate Matter (RSPM) discharge from BS-I levels.//**VOCs emitted by aircraft: ** In India, automotive emission norms began with Bharat Stage - I (BS-I) in 1991, progressing steadily to the adoption of the stringent BS-VI in April 2020. BS-VI has a 63% reduction in Respirable Suspended Particulate Matter (RSPM) discharge from BS-I levels.//**NOx emitted by aircraft: **In India, automotive emission norms began with Bharat Stage - I (BS-I) in 1991, progressing steadily to the adoption of the stringent BS-VI in April 2020. BS-VI has a 63% reduction in Respirable Suspended Particulate Matter (RSPM) discharge from BS-I levels.//**VOCs emitted by rail: **In India, automotive emission norms began with Bharat Stage - I (BS-I) in 1991, progressing steadily to the adoption of the stringent BS-VI in April 2020. BS-VI has a 63% reduction in Respirable Suspended Particulate Matter (RSPM) discharge from BS-I levels.//**CO emitted by rail: ** In India, automotive emission norms began with Bharat Stage - I (BS-I) in 1991, progressing steadily to the adoption of the stringent BS-VI in April 2020. BS-VI has a 63% reduction in Respirable Suspended Particulate Matter (RSPM) discharge from BS-I levels.//**NOx emitted by rail: ** In India, automotive emission norms began with Bharat Stage - I (BS-I) in 1991, progressing steadily to the adoption of the stringent BS-VI in April 2020. BS-VI has a 63% reduction in Respirable Suspended Particulate Matter (RSPM) discharge from BS-I levels.//**PM10 emitted by rail: ** In India, automotive emission norms began with Bharat Stage - I (BS-I) in 1991, progressing steadily to the adoption of the stringent BS-VI in April 2020. BS-VI has a 63% reduction in Respirable Suspended Particulate Matter (RSPM) discharge from BS-I levels.//**PM2.5 emitted by rail: ** In India, automotive emission norms began with Bharat Stage - I (BS-I) in 1991, progressing steadily to the adoption of the stringent BS-VI in April 2020. BS-VI has a 63% reduction in Respirable Suspended Particulate Matter (RSPM) discharge from BS-I levels.//**BC emitted by rail: ** In India, automotive emission norms began with Bharat Stage - I (BS-I) in 1991, progressing steadily to the adoption of the stringent BS-VI in April 2020. BS-VI has a 63% reduction in Respirable Suspended Particulate Matter (RSPM) discharge from BS-I levels.//**OC emitted by rail: ** In India, automotive emission norms began with Bharat Stage - I (BS-I) in 1991, progressing steadily to the adoption of the stringent BS-VI in April 2020. BS-VI has a 63% reduction in Respirable Suspended Particulate Matter (RSPM) discharge from BS-I levels.//**VOCs emitted by ships: ** In India, automotive emission norms began with Bharat Stage - I (BS-I) in 1991, progressing steadily to the adoption of the stringent BS-VI in April 2020. BS-VI has a 63% reduction in Respirable Suspended Particulate Matter (RSPM) discharge from BS-I levels.//**CO emitted by ships: **In India, automotive emission norms began with Bharat Stage - I (BS-I) in 1991, progressing steadily to the adoption of the stringent BS-VI in April 2020. BS-VI has a 63% reduction in Respirable Suspended Particulate Matter (RSPM) discharge from BS-I levels.//**NOx emitted by ships: ** In India, automotive emission norms began with Bharat Stage - I (BS-I) in 1991, progressing steadily to the adoption of the stringent BS-VI in April 2020. BS-VI has a 63% reduction in Respirable Suspended Particulate Matter (RSPM) discharge from BS-I levels.//**PM10 emitted by ships: ** In India, automotive emission norms began with Bharat Stage - I (BS-I) in 1991, progressing steadily to the adoption of the stringent BS-VI in April 2020. BS-VI has a 63% reduction in Respirable Suspended Particulate Matter (RSPM) discharge from BS-I levels.//**PM2.5 emitted by ships: ** In India, automotive emission norms began with Bharat Stage - I (BS-I) in 1991, progressing steadily to the adoption of the stringent BS-VI in April 2020. BS-VI has a 63% reduction in Respirable Suspended Particulate Matter (RSPM) discharge from BS-I levels.//**BC emitted by ships: ** In India, automotive emission norms began with Bharat Stage - I (BS-I) in 1991, progressing steadily to the adoption of the stringent BS-VI in April 2020. BS-VI has a 63% reduction in Respirable Suspended Particulate Matter (RSPM) discharge from BS-I levels.//**OC emitted by ships: ** In India, automotive emission norms began with Bharat Stage - I (BS-I) in 1991, progressing steadily to the adoption of the stringent BS-VI in April 2020. BS-VI has a 63% reduction in Respirable Suspended Particulate Matter (RSPM) discharge from BS-I levels.//**VOCs emitted by 2-wheeled and 3-wheeled vehicles: **In India, automotive emission norms began with Bharat Stage - I (BS-I) in 1991, progressing steadily to the adoption of the stringent BS-VI in April 2020. BS-VI has a 63% reduction in Respirable Suspended Particulate Matter (RSPM) discharge from BS-I levels.//**CO emitted by 2-wheeled and 3-wheeled vehicles: ** In India, automotive emission norms began with Bharat Stage - I (BS-I) in 1991, progressing steadily to the adoption of the stringent BS-VI in April 2020. BS-VI has a 63% reduction in Respirable Suspended Particulate Matter (RSPM) discharge from BS-I levels.//**NOx emitted by 2-wheeled and 3-wheeled vehicles: **In India, automotive emission norms began with Bharat Stage - I (BS-I) in 1991, progressing steadily to the adoption of the stringent BS-VI in April 2020. BS-VI has a 63% reduction in Respirable Suspended Particulate Matter (RSPM) discharge from BS-I levels.//**PM10 emitted by 2-wheeled and 3-wheeled vehicles: ** In India, automotive emission norms began with Bharat Stage - I (BS-I) in 1991, progressing steadily to the adoption of the stringent BS-VI in April 2020. BS-VI has a 63% reduction in Respirable Suspended Particulate Matter (RSPM) discharge from BS-I levels.//**PM2.5 emitted by 2-wheeled and 3-wheeled vehicles: ** In India, automotive emission norms began with Bharat Stage - I (BS-I) in 1991, progressing steadily to the adoption of the stringent BS-VI in April 2020. BS-VI has a 63% reduction in Respirable Suspended Particulate Matter (RSPM) discharge from BS-I levels.//**BC emitted by 2-wheeled and 3-wheeled vehicles: ** In India, automotive emission norms began with Bharat Stage - I (BS-I) in 1991, progressing steadily to the adoption of the stringent BS-VI in April 2020. BS-VI has a 63% reduction in Respirable Suspended Particulate Matter (RSPM) discharge from BS-I levels.//**OC emitted by 2-wheeled and 3-wheeled vehicles: ** In India, automotive emission norms began with Bharat Stage - I (BS-I) in 1991, progressing steadily to the adoption of the stringent BS-VI in April 2020. BS-VI has a 63% reduction in Respirable Suspended Particulate Matter (RSPM) discharge from BS-I levels. | transportation-sector-main.html#conv-pol-stds | conventional-pollutant-standards.html | Evolution of Bharat Stage emission norms in India: https://www.cars24.com/blog/bsi-bsii-bsiii-bsiv-bsvi-emission-norms/; India BS-VI rollout: https://pib.gov.in/Pressreleaseshare.aspx?PRID=1603492 | 0
Transportation | Conventional Pollutant Standards | Percentage Reduction of Separately Regulated Pollutants | aircraft | BC | aircraft | BC | 326 | No | Transportation | trans reduce regulated pollutants | 0% | 100% | 2% | % reduction in emissions | **Description:** This policy represents strengthening standards for the selected pollutant(s) emitted by the selected vehicle type(s). Conventional pollutants' most important, harmful impacts are on human health rather than on climate change. // **Guidance for setting values: **//**VOCs emitted by LDVs: **In India, automotive emission norms began with Bharat Stage - I (BS-I, also known as India 2000, and based on Euro 1 norms) in 1991, progressing steadily to the adoption of the stringent BS-VI in April 2020. BS-VI has a 63% reduction in Respirable Suspended Particulate Matter (RSPM) discharge from BS-I levels.//**CO emitted by LDVs: **In India, automotive emission norms began with Bharat Stage - I (BS-I) in 1991, progressing steadily to the adoption of the stringent BS-VI in April 2020. BS-VI has a 63% reduction in Respirable Suspended Particulate Matter (RSPM) discharge from BS-I levels.//**NOx emitted by LDVs: ** In India, automotive emission norms began with Bharat Stage - I (BS-I) in 1991, progressing steadily to the adoption of the stringent BS-VI in April 2020. BS-VI has a 63% reduction in Respirable Suspended Particulate Matter (RSPM) discharge from BS-I levels.//**PM10 emitted by LDVs: ** In India, automotive emission norms began with Bharat Stage - I (BS-I) in 1991, progressing steadily to the adoption of the stringent BS-VI in April 2020. BS-VI has a 63% reduction in Respirable Suspended Particulate Matter (RSPM) discharge from BS-I levels.//**PM2.5 emitted by LDVs: **In India, automotive emission norms began with Bharat Stage - I (BS-I) in 1991, progressing steadily to the adoption of the stringent BS-VI in April 2020. BS-VI has a 63% reduction in Respirable Suspended Particulate Matter (RSPM) discharge from BS-I levels.//**BC emitted by LDVs: ** In India, automotive emission norms began with Bharat Stage - I (BS-I) in 1991, progressing steadily to the adoption of the stringent BS-VI in April 2020. BS-VI has a 63% reduction in Respirable Suspended Particulate Matter (RSPM) discharge from BS-I levels.//**OC emitted by LDVs: **In India, automotive emission norms began with Bharat Stage - I (BS-I) in 1991, progressing steadily to the adoption of the stringent BS-VI in April 2020. BS-VI has a 63% reduction in Respirable Suspended Particulate Matter (RSPM) discharge from BS-I levels.//**VOCs emitted by HDVs: ** In India, automotive emission norms began with Bharat Stage - I (BS-I) in 1991, progressing steadily to the adoption of the stringent BS-VI in April 2020. BS-VI has a 63% reduction in Respirable Suspended Particulate Matter (RSPM) discharge from BS-I levels.//**CO emitted by HDVs: **In India, automotive emission norms began with Bharat Stage - I (BS-I) in 1991, progressing steadily to the adoption of the stringent BS-VI in April 2020. BS-VI has a 63% reduction in Respirable Suspended Particulate Matter (RSPM) discharge from BS-I levels.//**NOx emitted by HDVs: **In India, automotive emission norms began with Bharat Stage - I (BS-I) in 1991, progressing steadily to the adoption of the stringent BS-VI in April 2020. BS-VI has a 63% reduction in Respirable Suspended Particulate Matter (RSPM) discharge from BS-I levels.//**PM10 emitted by HDVs: ** In India, automotive emission norms began with Bharat Stage - I (BS-I) in 1991, progressing steadily to the adoption of the stringent BS-VI in April 2020. BS-VI has a 63% reduction in Respirable Suspended Particulate Matter (RSPM) discharge from BS-I levels.//**PM2.5 emitted by HDVs: **In India, automotive emission norms began with Bharat Stage - I (BS-I) in 1991, progressing steadily to the adoption of the stringent BS-VI in April 2020. BS-VI has a 63% reduction in Respirable Suspended Particulate Matter (RSPM) discharge from BS-I levels.//**BC emitted by HDVs: **In India, automotive emission norms began with Bharat Stage - I (BS-I) in 1991, progressing steadily to the adoption of the stringent BS-VI in April 2020. BS-VI has a 63% reduction in Respirable Suspended Particulate Matter (RSPM) discharge from BS-I levels.//**OC emitted by HDVs: **In India, automotive emission norms began with Bharat Stage - I (BS-I) in 1991, progressing steadily to the adoption of the stringent BS-VI in April 2020. BS-VI has a 63% reduction in Respirable Suspended Particulate Matter (RSPM) discharge from BS-I levels.//**VOCs emitted by aircraft: ** In India, automotive emission norms began with Bharat Stage - I (BS-I) in 1991, progressing steadily to the adoption of the stringent BS-VI in April 2020. BS-VI has a 63% reduction in Respirable Suspended Particulate Matter (RSPM) discharge from BS-I levels.//**NOx emitted by aircraft: **In India, automotive emission norms began with Bharat Stage - I (BS-I) in 1991, progressing steadily to the adoption of the stringent BS-VI in April 2020. BS-VI has a 63% reduction in Respirable Suspended Particulate Matter (RSPM) discharge from BS-I levels.//**VOCs emitted by rail: **In India, automotive emission norms began with Bharat Stage - I (BS-I) in 1991, progressing steadily to the adoption of the stringent BS-VI in April 2020. BS-VI has a 63% reduction in Respirable Suspended Particulate Matter (RSPM) discharge from BS-I levels.//**CO emitted by rail: ** In India, automotive emission norms began with Bharat Stage - I (BS-I) in 1991, progressing steadily to the adoption of the stringent BS-VI in April 2020. BS-VI has a 63% reduction in Respirable Suspended Particulate Matter (RSPM) discharge from BS-I levels.//**NOx emitted by rail: ** In India, automotive emission norms began with Bharat Stage - I (BS-I) in 1991, progressing steadily to the adoption of the stringent BS-VI in April 2020. BS-VI has a 63% reduction in Respirable Suspended Particulate Matter (RSPM) discharge from BS-I levels.//**PM10 emitted by rail: ** In India, automotive emission norms began with Bharat Stage - I (BS-I) in 1991, progressing steadily to the adoption of the stringent BS-VI in April 2020. BS-VI has a 63% reduction in Respirable Suspended Particulate Matter (RSPM) discharge from BS-I levels.//**PM2.5 emitted by rail: ** In India, automotive emission norms began with Bharat Stage - I (BS-I) in 1991, progressing steadily to the adoption of the stringent BS-VI in April 2020. BS-VI has a 63% reduction in Respirable Suspended Particulate Matter (RSPM) discharge from BS-I levels.//**BC emitted by rail: ** In India, automotive emission norms began with Bharat Stage - I (BS-I) in 1991, progressing steadily to the adoption of the stringent BS-VI in April 2020. BS-VI has a 63% reduction in Respirable Suspended Particulate Matter (RSPM) discharge from BS-I levels.//**OC emitted by rail: ** In India, automotive emission norms began with Bharat Stage - I (BS-I) in 1991, progressing steadily to the adoption of the stringent BS-VI in April 2020. BS-VI has a 63% reduction in Respirable Suspended Particulate Matter (RSPM) discharge from BS-I levels.//**VOCs emitted by ships: ** In India, automotive emission norms began with Bharat Stage - I (BS-I) in 1991, progressing steadily to the adoption of the stringent BS-VI in April 2020. BS-VI has a 63% reduction in Respirable Suspended Particulate Matter (RSPM) discharge from BS-I levels.//**CO emitted by ships: **In India, automotive emission norms began with Bharat Stage - I (BS-I) in 1991, progressing steadily to the adoption of the stringent BS-VI in April 2020. BS-VI has a 63% reduction in Respirable Suspended Particulate Matter (RSPM) discharge from BS-I levels.//**NOx emitted by ships: ** In India, automotive emission norms began with Bharat Stage - I (BS-I) in 1991, progressing steadily to the adoption of the stringent BS-VI in April 2020. BS-VI has a 63% reduction in Respirable Suspended Particulate Matter (RSPM) discharge from BS-I levels.//**PM10 emitted by ships: ** In India, automotive emission norms began with Bharat Stage - I (BS-I) in 1991, progressing steadily to the adoption of the stringent BS-VI in April 2020. BS-VI has a 63% reduction in Respirable Suspended Particulate Matter (RSPM) discharge from BS-I levels.//**PM2.5 emitted by ships: ** In India, automotive emission norms began with Bharat Stage - I (BS-I) in 1991, progressing steadily to the adoption of the stringent BS-VI in April 2020. BS-VI has a 63% reduction in Respirable Suspended Particulate Matter (RSPM) discharge from BS-I levels.//**BC emitted by ships: ** In India, automotive emission norms began with Bharat Stage - I (BS-I) in 1991, progressing steadily to the adoption of the stringent BS-VI in April 2020. BS-VI has a 63% reduction in Respirable Suspended Particulate Matter (RSPM) discharge from BS-I levels.//**OC emitted by ships: ** In India, automotive emission norms began with Bharat Stage - I (BS-I) in 1991, progressing steadily to the adoption of the stringent BS-VI in April 2020. BS-VI has a 63% reduction in Respirable Suspended Particulate Matter (RSPM) discharge from BS-I levels.//**VOCs emitted by 2-wheeled and 3-wheeled vehicles: **In India, automotive emission norms began with Bharat Stage - I (BS-I) in 1991, progressing steadily to the adoption of the stringent BS-VI in April 2020. BS-VI has a 63% reduction in Respirable Suspended Particulate Matter (RSPM) discharge from BS-I levels.//**CO emitted by 2-wheeled and 3-wheeled vehicles: ** In India, automotive emission norms began with Bharat Stage - I (BS-I) in 1991, progressing steadily to the adoption of the stringent BS-VI in April 2020. BS-VI has a 63% reduction in Respirable Suspended Particulate Matter (RSPM) discharge from BS-I levels.//**NOx emitted by 2-wheeled and 3-wheeled vehicles: **In India, automotive emission norms began with Bharat Stage - I (BS-I) in 1991, progressing steadily to the adoption of the stringent BS-VI in April 2020. BS-VI has a 63% reduction in Respirable Suspended Particulate Matter (RSPM) discharge from BS-I levels.//**PM10 emitted by 2-wheeled and 3-wheeled vehicles: ** In India, automotive emission norms began with Bharat Stage - I (BS-I) in 1991, progressing steadily to the adoption of the stringent BS-VI in April 2020. BS-VI has a 63% reduction in Respirable Suspended Particulate Matter (RSPM) discharge from BS-I levels.//**PM2.5 emitted by 2-wheeled and 3-wheeled vehicles: ** In India, automotive emission norms began with Bharat Stage - I (BS-I) in 1991, progressing steadily to the adoption of the stringent BS-VI in April 2020. BS-VI has a 63% reduction in Respirable Suspended Particulate Matter (RSPM) discharge from BS-I levels.//**BC emitted by 2-wheeled and 3-wheeled vehicles: ** In India, automotive emission norms began with Bharat Stage - I (BS-I) in 1991, progressing steadily to the adoption of the stringent BS-VI in April 2020. BS-VI has a 63% reduction in Respirable Suspended Particulate Matter (RSPM) discharge from BS-I levels.//**OC emitted by 2-wheeled and 3-wheeled vehicles: ** In India, automotive emission norms began with Bharat Stage - I (BS-I) in 1991, progressing steadily to the adoption of the stringent BS-VI in April 2020. BS-VI has a 63% reduction in Respirable Suspended Particulate Matter (RSPM) discharge from BS-I levels. | transportation-sector-main.html#conv-pol-stds | conventional-pollutant-standards.html | Evolution of Bharat Stage emission norms in India: https://www.cars24.com/blog/bsi-bsii-bsiii-bsiv-bsvi-emission-norms/; India BS-VI rollout: https://pib.gov.in/Pressreleaseshare.aspx?PRID=1603492 | 0
Transportation | Conventional Pollutant Standards | Percentage Reduction of Separately Regulated Pollutants | aircraft | OC | aircraft | OC | 327 | No | Transportation | trans reduce regulated pollutants | 0% | 100% | 2% | % reduction in emissions | **Description:** This policy represents strengthening standards for the selected pollutant(s) emitted by the selected vehicle type(s). Conventional pollutants' most important, harmful impacts are on human health rather than on climate change. // **Guidance for setting values: **//**VOCs emitted by LDVs: **In India, automotive emission norms began with Bharat Stage - I (BS-I, also known as India 2000, and based on Euro 1 norms) in 1991, progressing steadily to the adoption of the stringent BS-VI in April 2020. BS-VI has a 63% reduction in Respirable Suspended Particulate Matter (RSPM) discharge from BS-I levels.//**CO emitted by LDVs: **In India, automotive emission norms began with Bharat Stage - I (BS-I) in 1991, progressing steadily to the adoption of the stringent BS-VI in April 2020. BS-VI has a 63% reduction in Respirable Suspended Particulate Matter (RSPM) discharge from BS-I levels.//**NOx emitted by LDVs: ** In India, automotive emission norms began with Bharat Stage - I (BS-I) in 1991, progressing steadily to the adoption of the stringent BS-VI in April 2020. BS-VI has a 63% reduction in Respirable Suspended Particulate Matter (RSPM) discharge from BS-I levels.//**PM10 emitted by LDVs: ** In India, automotive emission norms began with Bharat Stage - I (BS-I) in 1991, progressing steadily to the adoption of the stringent BS-VI in April 2020. BS-VI has a 63% reduction in Respirable Suspended Particulate Matter (RSPM) discharge from BS-I levels.//**PM2.5 emitted by LDVs: **In India, automotive emission norms began with Bharat Stage - I (BS-I) in 1991, progressing steadily to the adoption of the stringent BS-VI in April 2020. BS-VI has a 63% reduction in Respirable Suspended Particulate Matter (RSPM) discharge from BS-I levels.//**BC emitted by LDVs: ** In India, automotive emission norms began with Bharat Stage - I (BS-I) in 1991, progressing steadily to the adoption of the stringent BS-VI in April 2020. BS-VI has a 63% reduction in Respirable Suspended Particulate Matter (RSPM) discharge from BS-I levels.//**OC emitted by LDVs: **In India, automotive emission norms began with Bharat Stage - I (BS-I) in 1991, progressing steadily to the adoption of the stringent BS-VI in April 2020. BS-VI has a 63% reduction in Respirable Suspended Particulate Matter (RSPM) discharge from BS-I levels.//**VOCs emitted by HDVs: ** In India, automotive emission norms began with Bharat Stage - I (BS-I) in 1991, progressing steadily to the adoption of the stringent BS-VI in April 2020. BS-VI has a 63% reduction in Respirable Suspended Particulate Matter (RSPM) discharge from BS-I levels.//**CO emitted by HDVs: **In India, automotive emission norms began with Bharat Stage - I (BS-I) in 1991, progressing steadily to the adoption of the stringent BS-VI in April 2020. BS-VI has a 63% reduction in Respirable Suspended Particulate Matter (RSPM) discharge from BS-I levels.//**NOx emitted by HDVs: **In India, automotive emission norms began with Bharat Stage - I (BS-I) in 1991, progressing steadily to the adoption of the stringent BS-VI in April 2020. BS-VI has a 63% reduction in Respirable Suspended Particulate Matter (RSPM) discharge from BS-I levels.//**PM10 emitted by HDVs: ** In India, automotive emission norms began with Bharat Stage - I (BS-I) in 1991, progressing steadily to the adoption of the stringent BS-VI in April 2020. BS-VI has a 63% reduction in Respirable Suspended Particulate Matter (RSPM) discharge from BS-I levels.//**PM2.5 emitted by HDVs: **In India, automotive emission norms began with Bharat Stage - I (BS-I) in 1991, progressing steadily to the adoption of the stringent BS-VI in April 2020. BS-VI has a 63% reduction in Respirable Suspended Particulate Matter (RSPM) discharge from BS-I levels.//**BC emitted by HDVs: **In India, automotive emission norms began with Bharat Stage - I (BS-I) in 1991, progressing steadily to the adoption of the stringent BS-VI in April 2020. BS-VI has a 63% reduction in Respirable Suspended Particulate Matter (RSPM) discharge from BS-I levels.//**OC emitted by HDVs: **In India, automotive emission norms began with Bharat Stage - I (BS-I) in 1991, progressing steadily to the adoption of the stringent BS-VI in April 2020. BS-VI has a 63% reduction in Respirable Suspended Particulate Matter (RSPM) discharge from BS-I levels.//**VOCs emitted by aircraft: ** In India, automotive emission norms began with Bharat Stage - I (BS-I) in 1991, progressing steadily to the adoption of the stringent BS-VI in April 2020. BS-VI has a 63% reduction in Respirable Suspended Particulate Matter (RSPM) discharge from BS-I levels.//**NOx emitted by aircraft: **In India, automotive emission norms began with Bharat Stage - I (BS-I) in 1991, progressing steadily to the adoption of the stringent BS-VI in April 2020. BS-VI has a 63% reduction in Respirable Suspended Particulate Matter (RSPM) discharge from BS-I levels.//**VOCs emitted by rail: **In India, automotive emission norms began with Bharat Stage - I (BS-I) in 1991, progressing steadily to the adoption of the stringent BS-VI in April 2020. BS-VI has a 63% reduction in Respirable Suspended Particulate Matter (RSPM) discharge from BS-I levels.//**CO emitted by rail: ** In India, automotive emission norms began with Bharat Stage - I (BS-I) in 1991, progressing steadily to the adoption of the stringent BS-VI in April 2020. BS-VI has a 63% reduction in Respirable Suspended Particulate Matter (RSPM) discharge from BS-I levels.//**NOx emitted by rail: ** In India, automotive emission norms began with Bharat Stage - I (BS-I) in 1991, progressing steadily to the adoption of the stringent BS-VI in April 2020. BS-VI has a 63% reduction in Respirable Suspended Particulate Matter (RSPM) discharge from BS-I levels.//**PM10 emitted by rail: ** In India, automotive emission norms began with Bharat Stage - I (BS-I) in 1991, progressing steadily to the adoption of the stringent BS-VI in April 2020. BS-VI has a 63% reduction in Respirable Suspended Particulate Matter (RSPM) discharge from BS-I levels.//**PM2.5 emitted by rail: ** In India, automotive emission norms began with Bharat Stage - I (BS-I) in 1991, progressing steadily to the adoption of the stringent BS-VI in April 2020. BS-VI has a 63% reduction in Respirable Suspended Particulate Matter (RSPM) discharge from BS-I levels.//**BC emitted by rail: ** In India, automotive emission norms began with Bharat Stage - I (BS-I) in 1991, progressing steadily to the adoption of the stringent BS-VI in April 2020. BS-VI has a 63% reduction in Respirable Suspended Particulate Matter (RSPM) discharge from BS-I levels.//**OC emitted by rail: ** In India, automotive emission norms began with Bharat Stage - I (BS-I) in 1991, progressing steadily to the adoption of the stringent BS-VI in April 2020. BS-VI has a 63% reduction in Respirable Suspended Particulate Matter (RSPM) discharge from BS-I levels.//**VOCs emitted by ships: ** In India, automotive emission norms began with Bharat Stage - I (BS-I) in 1991, progressing steadily to the adoption of the stringent BS-VI in April 2020. BS-VI has a 63% reduction in Respirable Suspended Particulate Matter (RSPM) discharge from BS-I levels.//**CO emitted by ships: **In India, automotive emission norms began with Bharat Stage - I (BS-I) in 1991, progressing steadily to the adoption of the stringent BS-VI in April 2020. BS-VI has a 63% reduction in Respirable Suspended Particulate Matter (RSPM) discharge from BS-I levels.//**NOx emitted by ships: ** In India, automotive emission norms began with Bharat Stage - I (BS-I) in 1991, progressing steadily to the adoption of the stringent BS-VI in April 2020. BS-VI has a 63% reduction in Respirable Suspended Particulate Matter (RSPM) discharge from BS-I levels.//**PM10 emitted by ships: ** In India, automotive emission norms began with Bharat Stage - I (BS-I) in 1991, progressing steadily to the adoption of the stringent BS-VI in April 2020. BS-VI has a 63% reduction in Respirable Suspended Particulate Matter (RSPM) discharge from BS-I levels.//**PM2.5 emitted by ships: ** In India, automotive emission norms began with Bharat Stage - I (BS-I) in 1991, progressing steadily to the adoption of the stringent BS-VI in April 2020. BS-VI has a 63% reduction in Respirable Suspended Particulate Matter (RSPM) discharge from BS-I levels.//**BC emitted by ships: ** In India, automotive emission norms began with Bharat Stage - I (BS-I) in 1991, progressing steadily to the adoption of the stringent BS-VI in April 2020. BS-VI has a 63% reduction in Respirable Suspended Particulate Matter (RSPM) discharge from BS-I levels.//**OC emitted by ships: ** In India, automotive emission norms began with Bharat Stage - I (BS-I) in 1991, progressing steadily to the adoption of the stringent BS-VI in April 2020. BS-VI has a 63% reduction in Respirable Suspended Particulate Matter (RSPM) discharge from BS-I levels.//**VOCs emitted by 2-wheeled and 3-wheeled vehicles: **In India, automotive emission norms began with Bharat Stage - I (BS-I) in 1991, progressing steadily to the adoption of the stringent BS-VI in April 2020. BS-VI has a 63% reduction in Respirable Suspended Particulate Matter (RSPM) discharge from BS-I levels.//**CO emitted by 2-wheeled and 3-wheeled vehicles: ** In India, automotive emission norms began with Bharat Stage - I (BS-I) in 1991, progressing steadily to the adoption of the stringent BS-VI in April 2020. BS-VI has a 63% reduction in Respirable Suspended Particulate Matter (RSPM) discharge from BS-I levels.//**NOx emitted by 2-wheeled and 3-wheeled vehicles: **In India, automotive emission norms began with Bharat Stage - I (BS-I) in 1991, progressing steadily to the adoption of the stringent BS-VI in April 2020. BS-VI has a 63% reduction in Respirable Suspended Particulate Matter (RSPM) discharge from BS-I levels.//**PM10 emitted by 2-wheeled and 3-wheeled vehicles: ** In India, automotive emission norms began with Bharat Stage - I (BS-I) in 1991, progressing steadily to the adoption of the stringent BS-VI in April 2020. BS-VI has a 63% reduction in Respirable Suspended Particulate Matter (RSPM) discharge from BS-I levels.//**PM2.5 emitted by 2-wheeled and 3-wheeled vehicles: ** In India, automotive emission norms began with Bharat Stage - I (BS-I) in 1991, progressing steadily to the adoption of the stringent BS-VI in April 2020. BS-VI has a 63% reduction in Respirable Suspended Particulate Matter (RSPM) discharge from BS-I levels.//**BC emitted by 2-wheeled and 3-wheeled vehicles: ** In India, automotive emission norms began with Bharat Stage - I (BS-I) in 1991, progressing steadily to the adoption of the stringent BS-VI in April 2020. BS-VI has a 63% reduction in Respirable Suspended Particulate Matter (RSPM) discharge from BS-I levels.//**OC emitted by 2-wheeled and 3-wheeled vehicles: ** In India, automotive emission norms began with Bharat Stage - I (BS-I) in 1991, progressing steadily to the adoption of the stringent BS-VI in April 2020. BS-VI has a 63% reduction in Respirable Suspended Particulate Matter (RSPM) discharge from BS-I levels. | transportation-sector-main.html#conv-pol-stds | conventional-pollutant-standards.html | Evolution of Bharat Stage emission norms in India: https://www.cars24.com/blog/bsi-bsii-bsiii-bsiv-bsvi-emission-norms/; India BS-VI rollout: https://pib.gov.in/Pressreleaseshare.aspx?PRID=1603492 | 0
Transportation | Conventional Pollutant Standards | Percentage Reduction of Separately Regulated Pollutants | aircraft | CH4 | aircraft | CH4 | 328 | No | Transportation | trans reduce regulated pollutants | 0% | 100% | 2% | % reduction in emissions | **Description:** This policy represents strengthening standards for the selected pollutant(s) emitted by the selected vehicle type(s). Conventional pollutants' most important, harmful impacts are on human health rather than on climate change. // **Guidance for setting values: **//**VOCs emitted by LDVs: **In India, automotive emission norms began with Bharat Stage - I (BS-I, also known as India 2000, and based on Euro 1 norms) in 1991, progressing steadily to the adoption of the stringent BS-VI in April 2020. BS-VI has a 63% reduction in Respirable Suspended Particulate Matter (RSPM) discharge from BS-I levels.//**CO emitted by LDVs: **In India, automotive emission norms began with Bharat Stage - I (BS-I) in 1991, progressing steadily to the adoption of the stringent BS-VI in April 2020. BS-VI has a 63% reduction in Respirable Suspended Particulate Matter (RSPM) discharge from BS-I levels.//**NOx emitted by LDVs: ** In India, automotive emission norms began with Bharat Stage - I (BS-I) in 1991, progressing steadily to the adoption of the stringent BS-VI in April 2020. BS-VI has a 63% reduction in Respirable Suspended Particulate Matter (RSPM) discharge from BS-I levels.//**PM10 emitted by LDVs: ** In India, automotive emission norms began with Bharat Stage - I (BS-I) in 1991, progressing steadily to the adoption of the stringent BS-VI in April 2020. BS-VI has a 63% reduction in Respirable Suspended Particulate Matter (RSPM) discharge from BS-I levels.//**PM2.5 emitted by LDVs: **In India, automotive emission norms began with Bharat Stage - I (BS-I) in 1991, progressing steadily to the adoption of the stringent BS-VI in April 2020. BS-VI has a 63% reduction in Respirable Suspended Particulate Matter (RSPM) discharge from BS-I levels.//**BC emitted by LDVs: ** In India, automotive emission norms began with Bharat Stage - I (BS-I) in 1991, progressing steadily to the adoption of the stringent BS-VI in April 2020. BS-VI has a 63% reduction in Respirable Suspended Particulate Matter (RSPM) discharge from BS-I levels.//**OC emitted by LDVs: **In India, automotive emission norms began with Bharat Stage - I (BS-I) in 1991, progressing steadily to the adoption of the stringent BS-VI in April 2020. BS-VI has a 63% reduction in Respirable Suspended Particulate Matter (RSPM) discharge from BS-I levels.//**VOCs emitted by HDVs: ** In India, automotive emission norms began with Bharat Stage - I (BS-I) in 1991, progressing steadily to the adoption of the stringent BS-VI in April 2020. BS-VI has a 63% reduction in Respirable Suspended Particulate Matter (RSPM) discharge from BS-I levels.//**CO emitted by HDVs: **In India, automotive emission norms began with Bharat Stage - I (BS-I) in 1991, progressing steadily to the adoption of the stringent BS-VI in April 2020. BS-VI has a 63% reduction in Respirable Suspended Particulate Matter (RSPM) discharge from BS-I levels.//**NOx emitted by HDVs: **In India, automotive emission norms began with Bharat Stage - I (BS-I) in 1991, progressing steadily to the adoption of the stringent BS-VI in April 2020. BS-VI has a 63% reduction in Respirable Suspended Particulate Matter (RSPM) discharge from BS-I levels.//**PM10 emitted by HDVs: ** In India, automotive emission norms began with Bharat Stage - I (BS-I) in 1991, progressing steadily to the adoption of the stringent BS-VI in April 2020. BS-VI has a 63% reduction in Respirable Suspended Particulate Matter (RSPM) discharge from BS-I levels.//**PM2.5 emitted by HDVs: **In India, automotive emission norms began with Bharat Stage - I (BS-I) in 1991, progressing steadily to the adoption of the stringent BS-VI in April 2020. BS-VI has a 63% reduction in Respirable Suspended Particulate Matter (RSPM) discharge from BS-I levels.//**BC emitted by HDVs: **In India, automotive emission norms began with Bharat Stage - I (BS-I) in 1991, progressing steadily to the adoption of the stringent BS-VI in April 2020. BS-VI has a 63% reduction in Respirable Suspended Particulate Matter (RSPM) discharge from BS-I levels.//**OC emitted by HDVs: **In India, automotive emission norms began with Bharat Stage - I (BS-I) in 1991, progressing steadily to the adoption of the stringent BS-VI in April 2020. BS-VI has a 63% reduction in Respirable Suspended Particulate Matter (RSPM) discharge from BS-I levels.//**VOCs emitted by aircraft: ** In India, automotive emission norms began with Bharat Stage - I (BS-I) in 1991, progressing steadily to the adoption of the stringent BS-VI in April 2020. BS-VI has a 63% reduction in Respirable Suspended Particulate Matter (RSPM) discharge from BS-I levels.//**NOx emitted by aircraft: **In India, automotive emission norms began with Bharat Stage - I (BS-I) in 1991, progressing steadily to the adoption of the stringent BS-VI in April 2020. BS-VI has a 63% reduction in Respirable Suspended Particulate Matter (RSPM) discharge from BS-I levels.//**VOCs emitted by rail: **In India, automotive emission norms began with Bharat Stage - I (BS-I) in 1991, progressing steadily to the adoption of the stringent BS-VI in April 2020. BS-VI has a 63% reduction in Respirable Suspended Particulate Matter (RSPM) discharge from BS-I levels.//**CO emitted by rail: ** In India, automotive emission norms began with Bharat Stage - I (BS-I) in 1991, progressing steadily to the adoption of the stringent BS-VI in April 2020. BS-VI has a 63% reduction in Respirable Suspended Particulate Matter (RSPM) discharge from BS-I levels.//**NOx emitted by rail: ** In India, automotive emission norms began with Bharat Stage - I (BS-I) in 1991, progressing steadily to the adoption of the stringent BS-VI in April 2020. BS-VI has a 63% reduction in Respirable Suspended Particulate Matter (RSPM) discharge from BS-I levels.//**PM10 emitted by rail: ** In India, automotive emission norms began with Bharat Stage - I (BS-I) in 1991, progressing steadily to the adoption of the stringent BS-VI in April 2020. BS-VI has a 63% reduction in Respirable Suspended Particulate Matter (RSPM) discharge from BS-I levels.//**PM2.5 emitted by rail: ** In India, automotive emission norms began with Bharat Stage - I (BS-I) in 1991, progressing steadily to the adoption of the stringent BS-VI in April 2020. BS-VI has a 63% reduction in Respirable Suspended Particulate Matter (RSPM) discharge from BS-I levels.//**BC emitted by rail: ** In India, automotive emission norms began with Bharat Stage - I (BS-I) in 1991, progressing steadily to the adoption of the stringent BS-VI in April 2020. BS-VI has a 63% reduction in Respirable Suspended Particulate Matter (RSPM) discharge from BS-I levels.//**OC emitted by rail: ** In India, automotive emission norms began with Bharat Stage - I (BS-I) in 1991, progressing steadily to the adoption of the stringent BS-VI in April 2020. BS-VI has a 63% reduction in Respirable Suspended Particulate Matter (RSPM) discharge from BS-I levels.//**VOCs emitted by ships: ** In India, automotive emission norms began with Bharat Stage - I (BS-I) in 1991, progressing steadily to the adoption of the stringent BS-VI in April 2020. BS-VI has a 63% reduction in Respirable Suspended Particulate Matter (RSPM) discharge from BS-I levels.//**CO emitted by ships: **In India, automotive emission norms began with Bharat Stage - I (BS-I) in 1991, progressing steadily to the adoption of the stringent BS-VI in April 2020. BS-VI has a 63% reduction in Respirable Suspended Particulate Matter (RSPM) discharge from BS-I levels.//**NOx emitted by ships: ** In India, automotive emission norms began with Bharat Stage - I (BS-I) in 1991, progressing steadily to the adoption of the stringent BS-VI in April 2020. BS-VI has a 63% reduction in Respirable Suspended Particulate Matter (RSPM) discharge from BS-I levels.//**PM10 emitted by ships: ** In India, automotive emission norms began with Bharat Stage - I (BS-I) in 1991, progressing steadily to the adoption of the stringent BS-VI in April 2020. BS-VI has a 63% reduction in Respirable Suspended Particulate Matter (RSPM) discharge from BS-I levels.//**PM2.5 emitted by ships: ** In India, automotive emission norms began with Bharat Stage - I (BS-I) in 1991, progressing steadily to the adoption of the stringent BS-VI in April 2020. BS-VI has a 63% reduction in Respirable Suspended Particulate Matter (RSPM) discharge from BS-I levels.//**BC emitted by ships: ** In India, automotive emission norms began with Bharat Stage - I (BS-I) in 1991, progressing steadily to the adoption of the stringent BS-VI in April 2020. BS-VI has a 63% reduction in Respirable Suspended Particulate Matter (RSPM) discharge from BS-I levels.//**OC emitted by ships: ** In India, automotive emission norms began with Bharat Stage - I (BS-I) in 1991, progressing steadily to the adoption of the stringent BS-VI in April 2020. BS-VI has a 63% reduction in Respirable Suspended Particulate Matter (RSPM) discharge from BS-I levels.//**VOCs emitted by 2-wheeled and 3-wheeled vehicles: **In India, automotive emission norms began with Bharat Stage - I (BS-I) in 1991, progressing steadily to the adoption of the stringent BS-VI in April 2020. BS-VI has a 63% reduction in Respirable Suspended Particulate Matter (RSPM) discharge from BS-I levels.//**CO emitted by 2-wheeled and 3-wheeled vehicles: ** In India, automotive emission norms began with Bharat Stage - I (BS-I) in 1991, progressing steadily to the adoption of the stringent BS-VI in April 2020. BS-VI has a 63% reduction in Respirable Suspended Particulate Matter (RSPM) discharge from BS-I levels.//**NOx emitted by 2-wheeled and 3-wheeled vehicles: **In India, automotive emission norms began with Bharat Stage - I (BS-I) in 1991, progressing steadily to the adoption of the stringent BS-VI in April 2020. BS-VI has a 63% reduction in Respirable Suspended Particulate Matter (RSPM) discharge from BS-I levels.//**PM10 emitted by 2-wheeled and 3-wheeled vehicles: ** In India, automotive emission norms began with Bharat Stage - I (BS-I) in 1991, progressing steadily to the adoption of the stringent BS-VI in April 2020. BS-VI has a 63% reduction in Respirable Suspended Particulate Matter (RSPM) discharge from BS-I levels.//**PM2.5 emitted by 2-wheeled and 3-wheeled vehicles: ** In India, automotive emission norms began with Bharat Stage - I (BS-I) in 1991, progressing steadily to the adoption of the stringent BS-VI in April 2020. BS-VI has a 63% reduction in Respirable Suspended Particulate Matter (RSPM) discharge from BS-I levels.//**BC emitted by 2-wheeled and 3-wheeled vehicles: ** In India, automotive emission norms began with Bharat Stage - I (BS-I) in 1991, progressing steadily to the adoption of the stringent BS-VI in April 2020. BS-VI has a 63% reduction in Respirable Suspended Particulate Matter (RSPM) discharge from BS-I levels.//**OC emitted by 2-wheeled and 3-wheeled vehicles: ** In India, automotive emission norms began with Bharat Stage - I (BS-I) in 1991, progressing steadily to the adoption of the stringent BS-VI in April 2020. BS-VI has a 63% reduction in Respirable Suspended Particulate Matter (RSPM) discharge from BS-I levels. | transportation-sector-main.html#conv-pol-stds | conventional-pollutant-standards.html | Evolution of Bharat Stage emission norms in India: https://www.cars24.com/blog/bsi-bsii-bsiii-bsiv-bsvi-emission-norms/; India BS-VI rollout: https://pib.gov.in/Pressreleaseshare.aspx?PRID=1603492 | 0
Transportation | Conventional Pollutant Standards | Percentage Reduction of Separately Regulated Pollutants | aircraft | N2O | aircraft | N2O | 329 | No | Transportation | trans reduce regulated pollutants | 0% | 100% | 2% | % reduction in emissions | **Description:** This policy represents strengthening standards for the selected pollutant(s) emitted by the selected vehicle type(s). Conventional pollutants' most important, harmful impacts are on human health rather than on climate change. // **Guidance for setting values: **//**VOCs emitted by LDVs: **In India, automotive emission norms began with Bharat Stage - I (BS-I, also known as India 2000, and based on Euro 1 norms) in 1991, progressing steadily to the adoption of the stringent BS-VI in April 2020. BS-VI has a 63% reduction in Respirable Suspended Particulate Matter (RSPM) discharge from BS-I levels.//**CO emitted by LDVs: **In India, automotive emission norms began with Bharat Stage - I (BS-I) in 1991, progressing steadily to the adoption of the stringent BS-VI in April 2020. BS-VI has a 63% reduction in Respirable Suspended Particulate Matter (RSPM) discharge from BS-I levels.//**NOx emitted by LDVs: ** In India, automotive emission norms began with Bharat Stage - I (BS-I) in 1991, progressing steadily to the adoption of the stringent BS-VI in April 2020. BS-VI has a 63% reduction in Respirable Suspended Particulate Matter (RSPM) discharge from BS-I levels.//**PM10 emitted by LDVs: ** In India, automotive emission norms began with Bharat Stage - I (BS-I) in 1991, progressing steadily to the adoption of the stringent BS-VI in April 2020. BS-VI has a 63% reduction in Respirable Suspended Particulate Matter (RSPM) discharge from BS-I levels.//**PM2.5 emitted by LDVs: **In India, automotive emission norms began with Bharat Stage - I (BS-I) in 1991, progressing steadily to the adoption of the stringent BS-VI in April 2020. BS-VI has a 63% reduction in Respirable Suspended Particulate Matter (RSPM) discharge from BS-I levels.//**BC emitted by LDVs: ** In India, automotive emission norms began with Bharat Stage - I (BS-I) in 1991, progressing steadily to the adoption of the stringent BS-VI in April 2020. BS-VI has a 63% reduction in Respirable Suspended Particulate Matter (RSPM) discharge from BS-I levels.//**OC emitted by LDVs: **In India, automotive emission norms began with Bharat Stage - I (BS-I) in 1991, progressing steadily to the adoption of the stringent BS-VI in April 2020. BS-VI has a 63% reduction in Respirable Suspended Particulate Matter (RSPM) discharge from BS-I levels.//**VOCs emitted by HDVs: ** In India, automotive emission norms began with Bharat Stage - I (BS-I) in 1991, progressing steadily to the adoption of the stringent BS-VI in April 2020. BS-VI has a 63% reduction in Respirable Suspended Particulate Matter (RSPM) discharge from BS-I levels.//**CO emitted by HDVs: **In India, automotive emission norms began with Bharat Stage - I (BS-I) in 1991, progressing steadily to the adoption of the stringent BS-VI in April 2020. BS-VI has a 63% reduction in Respirable Suspended Particulate Matter (RSPM) discharge from BS-I levels.//**NOx emitted by HDVs: **In India, automotive emission norms began with Bharat Stage - I (BS-I) in 1991, progressing steadily to the adoption of the stringent BS-VI in April 2020. BS-VI has a 63% reduction in Respirable Suspended Particulate Matter (RSPM) discharge from BS-I levels.//**PM10 emitted by HDVs: ** In India, automotive emission norms began with Bharat Stage - I (BS-I) in 1991, progressing steadily to the adoption of the stringent BS-VI in April 2020. BS-VI has a 63% reduction in Respirable Suspended Particulate Matter (RSPM) discharge from BS-I levels.//**PM2.5 emitted by HDVs: **In India, automotive emission norms began with Bharat Stage - I (BS-I) in 1991, progressing steadily to the adoption of the stringent BS-VI in April 2020. BS-VI has a 63% reduction in Respirable Suspended Particulate Matter (RSPM) discharge from BS-I levels.//**BC emitted by HDVs: **In India, automotive emission norms began with Bharat Stage - I (BS-I) in 1991, progressing steadily to the adoption of the stringent BS-VI in April 2020. BS-VI has a 63% reduction in Respirable Suspended Particulate Matter (RSPM) discharge from BS-I levels.//**OC emitted by HDVs: **In India, automotive emission norms began with Bharat Stage - I (BS-I) in 1991, progressing steadily to the adoption of the stringent BS-VI in April 2020. BS-VI has a 63% reduction in Respirable Suspended Particulate Matter (RSPM) discharge from BS-I levels.//**VOCs emitted by aircraft: ** In India, automotive emission norms began with Bharat Stage - I (BS-I) in 1991, progressing steadily to the adoption of the stringent BS-VI in April 2020. BS-VI has a 63% reduction in Respirable Suspended Particulate Matter (RSPM) discharge from BS-I levels.//**NOx emitted by aircraft: **In India, automotive emission norms began with Bharat Stage - I (BS-I) in 1991, progressing steadily to the adoption of the stringent BS-VI in April 2020. BS-VI has a 63% reduction in Respirable Suspended Particulate Matter (RSPM) discharge from BS-I levels.//**VOCs emitted by rail: **In India, automotive emission norms began with Bharat Stage - I (BS-I) in 1991, progressing steadily to the adoption of the stringent BS-VI in April 2020. BS-VI has a 63% reduction in Respirable Suspended Particulate Matter (RSPM) discharge from BS-I levels.//**CO emitted by rail: ** In India, automotive emission norms began with Bharat Stage - I (BS-I) in 1991, progressing steadily to the adoption of the stringent BS-VI in April 2020. BS-VI has a 63% reduction in Respirable Suspended Particulate Matter (RSPM) discharge from BS-I levels.//**NOx emitted by rail: ** In India, automotive emission norms began with Bharat Stage - I (BS-I) in 1991, progressing steadily to the adoption of the stringent BS-VI in April 2020. BS-VI has a 63% reduction in Respirable Suspended Particulate Matter (RSPM) discharge from BS-I levels.//**PM10 emitted by rail: ** In India, automotive emission norms began with Bharat Stage - I (BS-I) in 1991, progressing steadily to the adoption of the stringent BS-VI in April 2020. BS-VI has a 63% reduction in Respirable Suspended Particulate Matter (RSPM) discharge from BS-I levels.//**PM2.5 emitted by rail: ** In India, automotive emission norms began with Bharat Stage - I (BS-I) in 1991, progressing steadily to the adoption of the stringent BS-VI in April 2020. BS-VI has a 63% reduction in Respirable Suspended Particulate Matter (RSPM) discharge from BS-I levels.//**BC emitted by rail: ** In India, automotive emission norms began with Bharat Stage - I (BS-I) in 1991, progressing steadily to the adoption of the stringent BS-VI in April 2020. BS-VI has a 63% reduction in Respirable Suspended Particulate Matter (RSPM) discharge from BS-I levels.//**OC emitted by rail: ** In India, automotive emission norms began with Bharat Stage - I (BS-I) in 1991, progressing steadily to the adoption of the stringent BS-VI in April 2020. BS-VI has a 63% reduction in Respirable Suspended Particulate Matter (RSPM) discharge from BS-I levels.//**VOCs emitted by ships: ** In India, automotive emission norms began with Bharat Stage - I (BS-I) in 1991, progressing steadily to the adoption of the stringent BS-VI in April 2020. BS-VI has a 63% reduction in Respirable Suspended Particulate Matter (RSPM) discharge from BS-I levels.//**CO emitted by ships: **In India, automotive emission norms began with Bharat Stage - I (BS-I) in 1991, progressing steadily to the adoption of the stringent BS-VI in April 2020. BS-VI has a 63% reduction in Respirable Suspended Particulate Matter (RSPM) discharge from BS-I levels.//**NOx emitted by ships: ** In India, automotive emission norms began with Bharat Stage - I (BS-I) in 1991, progressing steadily to the adoption of the stringent BS-VI in April 2020. BS-VI has a 63% reduction in Respirable Suspended Particulate Matter (RSPM) discharge from BS-I levels.//**PM10 emitted by ships: ** In India, automotive emission norms began with Bharat Stage - I (BS-I) in 1991, progressing steadily to the adoption of the stringent BS-VI in April 2020. BS-VI has a 63% reduction in Respirable Suspended Particulate Matter (RSPM) discharge from BS-I levels.//**PM2.5 emitted by ships: ** In India, automotive emission norms began with Bharat Stage - I (BS-I) in 1991, progressing steadily to the adoption of the stringent BS-VI in April 2020. BS-VI has a 63% reduction in Respirable Suspended Particulate Matter (RSPM) discharge from BS-I levels.//**BC emitted by ships: ** In India, automotive emission norms began with Bharat Stage - I (BS-I) in 1991, progressing steadily to the adoption of the stringent BS-VI in April 2020. BS-VI has a 63% reduction in Respirable Suspended Particulate Matter (RSPM) discharge from BS-I levels.//**OC emitted by ships: ** In India, automotive emission norms began with Bharat Stage - I (BS-I) in 1991, progressing steadily to the adoption of the stringent BS-VI in April 2020. BS-VI has a 63% reduction in Respirable Suspended Particulate Matter (RSPM) discharge from BS-I levels.//**VOCs emitted by 2-wheeled and 3-wheeled vehicles: **In India, automotive emission norms began with Bharat Stage - I (BS-I) in 1991, progressing steadily to the adoption of the stringent BS-VI in April 2020. BS-VI has a 63% reduction in Respirable Suspended Particulate Matter (RSPM) discharge from BS-I levels.//**CO emitted by 2-wheeled and 3-wheeled vehicles: ** In India, automotive emission norms began with Bharat Stage - I (BS-I) in 1991, progressing steadily to the adoption of the stringent BS-VI in April 2020. BS-VI has a 63% reduction in Respirable Suspended Particulate Matter (RSPM) discharge from BS-I levels.//**NOx emitted by 2-wheeled and 3-wheeled vehicles: **In India, automotive emission norms began with Bharat Stage - I (BS-I) in 1991, progressing steadily to the adoption of the stringent BS-VI in April 2020. BS-VI has a 63% reduction in Respirable Suspended Particulate Matter (RSPM) discharge from BS-I levels.//**PM10 emitted by 2-wheeled and 3-wheeled vehicles: ** In India, automotive emission norms began with Bharat Stage - I (BS-I) in 1991, progressing steadily to the adoption of the stringent BS-VI in April 2020. BS-VI has a 63% reduction in Respirable Suspended Particulate Matter (RSPM) discharge from BS-I levels.//**PM2.5 emitted by 2-wheeled and 3-wheeled vehicles: ** In India, automotive emission norms began with Bharat Stage - I (BS-I) in 1991, progressing steadily to the adoption of the stringent BS-VI in April 2020. BS-VI has a 63% reduction in Respirable Suspended Particulate Matter (RSPM) discharge from BS-I levels.//**BC emitted by 2-wheeled and 3-wheeled vehicles: ** In India, automotive emission norms began with Bharat Stage - I (BS-I) in 1991, progressing steadily to the adoption of the stringent BS-VI in April 2020. BS-VI has a 63% reduction in Respirable Suspended Particulate Matter (RSPM) discharge from BS-I levels.//**OC emitted by 2-wheeled and 3-wheeled vehicles: ** In India, automotive emission norms began with Bharat Stage - I (BS-I) in 1991, progressing steadily to the adoption of the stringent BS-VI in April 2020. BS-VI has a 63% reduction in Respirable Suspended Particulate Matter (RSPM) discharge from BS-I levels. | transportation-sector-main.html#conv-pol-stds | conventional-pollutant-standards.html | Evolution of Bharat Stage emission norms in India: https://www.cars24.com/blog/bsi-bsii-bsiii-bsiv-bsvi-emission-norms/; India BS-VI rollout: https://pib.gov.in/Pressreleaseshare.aspx?PRID=1603492 | 0
Transportation | Conventional Pollutant Standards | Percentage Reduction of Separately Regulated Pollutants | rail | VOC | rail | VOCs | 330 | Yes | Transportation | trans reduce regulated pollutants | 0% | 100% | 2% | % reduction in emissions | **Description:** This policy represents strengthening standards for the selected pollutant(s) emitted by the selected vehicle type(s). Conventional pollutants' most important, harmful impacts are on human health rather than on climate change. // **Guidance for setting values: **//**VOCs emitted by LDVs: **In India, automotive emission norms began with Bharat Stage - I (BS-I, also known as India 2000, and based on Euro 1 norms) in 1991, progressing steadily to the adoption of the stringent BS-VI in April 2020. BS-VI has a 63% reduction in Respirable Suspended Particulate Matter (RSPM) discharge from BS-I levels.//**CO emitted by LDVs: **In India, automotive emission norms began with Bharat Stage - I (BS-I) in 1991, progressing steadily to the adoption of the stringent BS-VI in April 2020. BS-VI has a 63% reduction in Respirable Suspended Particulate Matter (RSPM) discharge from BS-I levels.//**NOx emitted by LDVs: ** In India, automotive emission norms began with Bharat Stage - I (BS-I) in 1991, progressing steadily to the adoption of the stringent BS-VI in April 2020. BS-VI has a 63% reduction in Respirable Suspended Particulate Matter (RSPM) discharge from BS-I levels.//**PM10 emitted by LDVs: ** In India, automotive emission norms began with Bharat Stage - I (BS-I) in 1991, progressing steadily to the adoption of the stringent BS-VI in April 2020. BS-VI has a 63% reduction in Respirable Suspended Particulate Matter (RSPM) discharge from BS-I levels.//**PM2.5 emitted by LDVs: **In India, automotive emission norms began with Bharat Stage - I (BS-I) in 1991, progressing steadily to the adoption of the stringent BS-VI in April 2020. BS-VI has a 63% reduction in Respirable Suspended Particulate Matter (RSPM) discharge from BS-I levels.//**BC emitted by LDVs: ** In India, automotive emission norms began with Bharat Stage - I (BS-I) in 1991, progressing steadily to the adoption of the stringent BS-VI in April 2020. BS-VI has a 63% reduction in Respirable Suspended Particulate Matter (RSPM) discharge from BS-I levels.//**OC emitted by LDVs: **In India, automotive emission norms began with Bharat Stage - I (BS-I) in 1991, progressing steadily to the adoption of the stringent BS-VI in April 2020. BS-VI has a 63% reduction in Respirable Suspended Particulate Matter (RSPM) discharge from BS-I levels.//**VOCs emitted by HDVs: ** In India, automotive emission norms began with Bharat Stage - I (BS-I) in 1991, progressing steadily to the adoption of the stringent BS-VI in April 2020. BS-VI has a 63% reduction in Respirable Suspended Particulate Matter (RSPM) discharge from BS-I levels.//**CO emitted by HDVs: **In India, automotive emission norms began with Bharat Stage - I (BS-I) in 1991, progressing steadily to the adoption of the stringent BS-VI in April 2020. BS-VI has a 63% reduction in Respirable Suspended Particulate Matter (RSPM) discharge from BS-I levels.//**NOx emitted by HDVs: **In India, automotive emission norms began with Bharat Stage - I (BS-I) in 1991, progressing steadily to the adoption of the stringent BS-VI in April 2020. BS-VI has a 63% reduction in Respirable Suspended Particulate Matter (RSPM) discharge from BS-I levels.//**PM10 emitted by HDVs: ** In India, automotive emission norms began with Bharat Stage - I (BS-I) in 1991, progressing steadily to the adoption of the stringent BS-VI in April 2020. BS-VI has a 63% reduction in Respirable Suspended Particulate Matter (RSPM) discharge from BS-I levels.//**PM2.5 emitted by HDVs: **In India, automotive emission norms began with Bharat Stage - I (BS-I) in 1991, progressing steadily to the adoption of the stringent BS-VI in April 2020. BS-VI has a 63% reduction in Respirable Suspended Particulate Matter (RSPM) discharge from BS-I levels.//**BC emitted by HDVs: **In India, automotive emission norms began with Bharat Stage - I (BS-I) in 1991, progressing steadily to the adoption of the stringent BS-VI in April 2020. BS-VI has a 63% reduction in Respirable Suspended Particulate Matter (RSPM) discharge from BS-I levels.//**OC emitted by HDVs: **In India, automotive emission norms began with Bharat Stage - I (BS-I) in 1991, progressing steadily to the adoption of the stringent BS-VI in April 2020. BS-VI has a 63% reduction in Respirable Suspended Particulate Matter (RSPM) discharge from BS-I levels.//**VOCs emitted by aircraft: ** In India, automotive emission norms began with Bharat Stage - I (BS-I) in 1991, progressing steadily to the adoption of the stringent BS-VI in April 2020. BS-VI has a 63% reduction in Respirable Suspended Particulate Matter (RSPM) discharge from BS-I levels.//**NOx emitted by aircraft: **In India, automotive emission norms began with Bharat Stage - I (BS-I) in 1991, progressing steadily to the adoption of the stringent BS-VI in April 2020. BS-VI has a 63% reduction in Respirable Suspended Particulate Matter (RSPM) discharge from BS-I levels.//**VOCs emitted by rail: **In India, automotive emission norms began with Bharat Stage - I (BS-I) in 1991, progressing steadily to the adoption of the stringent BS-VI in April 2020. BS-VI has a 63% reduction in Respirable Suspended Particulate Matter (RSPM) discharge from BS-I levels.//**CO emitted by rail: ** In India, automotive emission norms began with Bharat Stage - I (BS-I) in 1991, progressing steadily to the adoption of the stringent BS-VI in April 2020. BS-VI has a 63% reduction in Respirable Suspended Particulate Matter (RSPM) discharge from BS-I levels.//**NOx emitted by rail: ** In India, automotive emission norms began with Bharat Stage - I (BS-I) in 1991, progressing steadily to the adoption of the stringent BS-VI in April 2020. BS-VI has a 63% reduction in Respirable Suspended Particulate Matter (RSPM) discharge from BS-I levels.//**PM10 emitted by rail: ** In India, automotive emission norms began with Bharat Stage - I (BS-I) in 1991, progressing steadily to the adoption of the stringent BS-VI in April 2020. BS-VI has a 63% reduction in Respirable Suspended Particulate Matter (RSPM) discharge from BS-I levels.//**PM2.5 emitted by rail: ** In India, automotive emission norms began with Bharat Stage - I (BS-I) in 1991, progressing steadily to the adoption of the stringent BS-VI in April 2020. BS-VI has a 63% reduction in Respirable Suspended Particulate Matter (RSPM) discharge from BS-I levels.//**BC emitted by rail: ** In India, automotive emission norms began with Bharat Stage - I (BS-I) in 1991, progressing steadily to the adoption of the stringent BS-VI in April 2020. BS-VI has a 63% reduction in Respirable Suspended Particulate Matter (RSPM) discharge from BS-I levels.//**OC emitted by rail: ** In India, automotive emission norms began with Bharat Stage - I (BS-I) in 1991, progressing steadily to the adoption of the stringent BS-VI in April 2020. BS-VI has a 63% reduction in Respirable Suspended Particulate Matter (RSPM) discharge from BS-I levels.//**VOCs emitted by ships: ** In India, automotive emission norms began with Bharat Stage - I (BS-I) in 1991, progressing steadily to the adoption of the stringent BS-VI in April 2020. BS-VI has a 63% reduction in Respirable Suspended Particulate Matter (RSPM) discharge from BS-I levels.//**CO emitted by ships: **In India, automotive emission norms began with Bharat Stage - I (BS-I) in 1991, progressing steadily to the adoption of the stringent BS-VI in April 2020. BS-VI has a 63% reduction in Respirable Suspended Particulate Matter (RSPM) discharge from BS-I levels.//**NOx emitted by ships: ** In India, automotive emission norms began with Bharat Stage - I (BS-I) in 1991, progressing steadily to the adoption of the stringent BS-VI in April 2020. BS-VI has a 63% reduction in Respirable Suspended Particulate Matter (RSPM) discharge from BS-I levels.//**PM10 emitted by ships: ** In India, automotive emission norms began with Bharat Stage - I (BS-I) in 1991, progressing steadily to the adoption of the stringent BS-VI in April 2020. BS-VI has a 63% reduction in Respirable Suspended Particulate Matter (RSPM) discharge from BS-I levels.//**PM2.5 emitted by ships: ** In India, automotive emission norms began with Bharat Stage - I (BS-I) in 1991, progressing steadily to the adoption of the stringent BS-VI in April 2020. BS-VI has a 63% reduction in Respirable Suspended Particulate Matter (RSPM) discharge from BS-I levels.//**BC emitted by ships: ** In India, automotive emission norms began with Bharat Stage - I (BS-I) in 1991, progressing steadily to the adoption of the stringent BS-VI in April 2020. BS-VI has a 63% reduction in Respirable Suspended Particulate Matter (RSPM) discharge from BS-I levels.//**OC emitted by ships: ** In India, automotive emission norms began with Bharat Stage - I (BS-I) in 1991, progressing steadily to the adoption of the stringent BS-VI in April 2020. BS-VI has a 63% reduction in Respirable Suspended Particulate Matter (RSPM) discharge from BS-I levels.//**VOCs emitted by 2-wheeled and 3-wheeled vehicles: **In India, automotive emission norms began with Bharat Stage - I (BS-I) in 1991, progressing steadily to the adoption of the stringent BS-VI in April 2020. BS-VI has a 63% reduction in Respirable Suspended Particulate Matter (RSPM) discharge from BS-I levels.//**CO emitted by 2-wheeled and 3-wheeled vehicles: ** In India, automotive emission norms began with Bharat Stage - I (BS-I) in 1991, progressing steadily to the adoption of the stringent BS-VI in April 2020. BS-VI has a 63% reduction in Respirable Suspended Particulate Matter (RSPM) discharge from BS-I levels.//**NOx emitted by 2-wheeled and 3-wheeled vehicles: **In India, automotive emission norms began with Bharat Stage - I (BS-I) in 1991, progressing steadily to the adoption of the stringent BS-VI in April 2020. BS-VI has a 63% reduction in Respirable Suspended Particulate Matter (RSPM) discharge from BS-I levels.//**PM10 emitted by 2-wheeled and 3-wheeled vehicles: ** In India, automotive emission norms began with Bharat Stage - I (BS-I) in 1991, progressing steadily to the adoption of the stringent BS-VI in April 2020. BS-VI has a 63% reduction in Respirable Suspended Particulate Matter (RSPM) discharge from BS-I levels.//**PM2.5 emitted by 2-wheeled and 3-wheeled vehicles: ** In India, automotive emission norms began with Bharat Stage - I (BS-I) in 1991, progressing steadily to the adoption of the stringent BS-VI in April 2020. BS-VI has a 63% reduction in Respirable Suspended Particulate Matter (RSPM) discharge from BS-I levels.//**BC emitted by 2-wheeled and 3-wheeled vehicles: ** In India, automotive emission norms began with Bharat Stage - I (BS-I) in 1991, progressing steadily to the adoption of the stringent BS-VI in April 2020. BS-VI has a 63% reduction in Respirable Suspended Particulate Matter (RSPM) discharge from BS-I levels.//**OC emitted by 2-wheeled and 3-wheeled vehicles: ** In India, automotive emission norms began with Bharat Stage - I (BS-I) in 1991, progressing steadily to the adoption of the stringent BS-VI in April 2020. BS-VI has a 63% reduction in Respirable Suspended Particulate Matter (RSPM) discharge from BS-I levels. | transportation-sector-main.html#conv-pol-stds | conventional-pollutant-standards.html | Evolution of Bharat Stage emission norms in India: https://www.cars24.com/blog/bsi-bsii-bsiii-bsiv-bsvi-emission-norms/; India BS-VI rollout: https://pib.gov.in/Pressreleaseshare.aspx?PRID=1603492 | 0
Transportation | Conventional Pollutant Standards | Percentage Reduction of Separately Regulated Pollutants | rail | CO | rail | CO | 331 | Yes | Transportation | trans reduce regulated pollutants | 0% | 100% | 2% | % reduction in emissions | **Description:** This policy represents strengthening standards for the selected pollutant(s) emitted by the selected vehicle type(s). Conventional pollutants' most important, harmful impacts are on human health rather than on climate change. // **Guidance for setting values: **//**VOCs emitted by LDVs: **In India, automotive emission norms began with Bharat Stage - I (BS-I, also known as India 2000, and based on Euro 1 norms) in 1991, progressing steadily to the adoption of the stringent BS-VI in April 2020. BS-VI has a 63% reduction in Respirable Suspended Particulate Matter (RSPM) discharge from BS-I levels.//**CO emitted by LDVs: **In India, automotive emission norms began with Bharat Stage - I (BS-I) in 1991, progressing steadily to the adoption of the stringent BS-VI in April 2020. BS-VI has a 63% reduction in Respirable Suspended Particulate Matter (RSPM) discharge from BS-I levels.//**NOx emitted by LDVs: ** In India, automotive emission norms began with Bharat Stage - I (BS-I) in 1991, progressing steadily to the adoption of the stringent BS-VI in April 2020. BS-VI has a 63% reduction in Respirable Suspended Particulate Matter (RSPM) discharge from BS-I levels.//**PM10 emitted by LDVs: ** In India, automotive emission norms began with Bharat Stage - I (BS-I) in 1991, progressing steadily to the adoption of the stringent BS-VI in April 2020. BS-VI has a 63% reduction in Respirable Suspended Particulate Matter (RSPM) discharge from BS-I levels.//**PM2.5 emitted by LDVs: **In India, automotive emission norms began with Bharat Stage - I (BS-I) in 1991, progressing steadily to the adoption of the stringent BS-VI in April 2020. BS-VI has a 63% reduction in Respirable Suspended Particulate Matter (RSPM) discharge from BS-I levels.//**BC emitted by LDVs: ** In India, automotive emission norms began with Bharat Stage - I (BS-I) in 1991, progressing steadily to the adoption of the stringent BS-VI in April 2020. BS-VI has a 63% reduction in Respirable Suspended Particulate Matter (RSPM) discharge from BS-I levels.//**OC emitted by LDVs: **In India, automotive emission norms began with Bharat Stage - I (BS-I) in 1991, progressing steadily to the adoption of the stringent BS-VI in April 2020. BS-VI has a 63% reduction in Respirable Suspended Particulate Matter (RSPM) discharge from BS-I levels.//**VOCs emitted by HDVs: ** In India, automotive emission norms began with Bharat Stage - I (BS-I) in 1991, progressing steadily to the adoption of the stringent BS-VI in April 2020. BS-VI has a 63% reduction in Respirable Suspended Particulate Matter (RSPM) discharge from BS-I levels.//**CO emitted by HDVs: **In India, automotive emission norms began with Bharat Stage - I (BS-I) in 1991, progressing steadily to the adoption of the stringent BS-VI in April 2020. BS-VI has a 63% reduction in Respirable Suspended Particulate Matter (RSPM) discharge from BS-I levels.//**NOx emitted by HDVs: **In India, automotive emission norms began with Bharat Stage - I (BS-I) in 1991, progressing steadily to the adoption of the stringent BS-VI in April 2020. BS-VI has a 63% reduction in Respirable Suspended Particulate Matter (RSPM) discharge from BS-I levels.//**PM10 emitted by HDVs: ** In India, automotive emission norms began with Bharat Stage - I (BS-I) in 1991, progressing steadily to the adoption of the stringent BS-VI in April 2020. BS-VI has a 63% reduction in Respirable Suspended Particulate Matter (RSPM) discharge from BS-I levels.//**PM2.5 emitted by HDVs: **In India, automotive emission norms began with Bharat Stage - I (BS-I) in 1991, progressing steadily to the adoption of the stringent BS-VI in April 2020. BS-VI has a 63% reduction in Respirable Suspended Particulate Matter (RSPM) discharge from BS-I levels.//**BC emitted by HDVs: **In India, automotive emission norms began with Bharat Stage - I (BS-I) in 1991, progressing steadily to the adoption of the stringent BS-VI in April 2020. BS-VI has a 63% reduction in Respirable Suspended Particulate Matter (RSPM) discharge from BS-I levels.//**OC emitted by HDVs: **In India, automotive emission norms began with Bharat Stage - I (BS-I) in 1991, progressing steadily to the adoption of the stringent BS-VI in April 2020. BS-VI has a 63% reduction in Respirable Suspended Particulate Matter (RSPM) discharge from BS-I levels.//**VOCs emitted by aircraft: ** In India, automotive emission norms began with Bharat Stage - I (BS-I) in 1991, progressing steadily to the adoption of the stringent BS-VI in April 2020. BS-VI has a 63% reduction in Respirable Suspended Particulate Matter (RSPM) discharge from BS-I levels.//**NOx emitted by aircraft: **In India, automotive emission norms began with Bharat Stage - I (BS-I) in 1991, progressing steadily to the adoption of the stringent BS-VI in April 2020. BS-VI has a 63% reduction in Respirable Suspended Particulate Matter (RSPM) discharge from BS-I levels.//**VOCs emitted by rail: **In India, automotive emission norms began with Bharat Stage - I (BS-I) in 1991, progressing steadily to the adoption of the stringent BS-VI in April 2020. BS-VI has a 63% reduction in Respirable Suspended Particulate Matter (RSPM) discharge from BS-I levels.//**CO emitted by rail: ** In India, automotive emission norms began with Bharat Stage - I (BS-I) in 1991, progressing steadily to the adoption of the stringent BS-VI in April 2020. BS-VI has a 63% reduction in Respirable Suspended Particulate Matter (RSPM) discharge from BS-I levels.//**NOx emitted by rail: ** In India, automotive emission norms began with Bharat Stage - I (BS-I) in 1991, progressing steadily to the adoption of the stringent BS-VI in April 2020. BS-VI has a 63% reduction in Respirable Suspended Particulate Matter (RSPM) discharge from BS-I levels.//**PM10 emitted by rail: ** In India, automotive emission norms began with Bharat Stage - I (BS-I) in 1991, progressing steadily to the adoption of the stringent BS-VI in April 2020. BS-VI has a 63% reduction in Respirable Suspended Particulate Matter (RSPM) discharge from BS-I levels.//**PM2.5 emitted by rail: ** In India, automotive emission norms began with Bharat Stage - I (BS-I) in 1991, progressing steadily to the adoption of the stringent BS-VI in April 2020. BS-VI has a 63% reduction in Respirable Suspended Particulate Matter (RSPM) discharge from BS-I levels.//**BC emitted by rail: ** In India, automotive emission norms began with Bharat Stage - I (BS-I) in 1991, progressing steadily to the adoption of the stringent BS-VI in April 2020. BS-VI has a 63% reduction in Respirable Suspended Particulate Matter (RSPM) discharge from BS-I levels.//**OC emitted by rail: ** In India, automotive emission norms began with Bharat Stage - I (BS-I) in 1991, progressing steadily to the adoption of the stringent BS-VI in April 2020. BS-VI has a 63% reduction in Respirable Suspended Particulate Matter (RSPM) discharge from BS-I levels.//**VOCs emitted by ships: ** In India, automotive emission norms began with Bharat Stage - I (BS-I) in 1991, progressing steadily to the adoption of the stringent BS-VI in April 2020. BS-VI has a 63% reduction in Respirable Suspended Particulate Matter (RSPM) discharge from BS-I levels.//**CO emitted by ships: **In India, automotive emission norms began with Bharat Stage - I (BS-I) in 1991, progressing steadily to the adoption of the stringent BS-VI in April 2020. BS-VI has a 63% reduction in Respirable Suspended Particulate Matter (RSPM) discharge from BS-I levels.//**NOx emitted by ships: ** In India, automotive emission norms began with Bharat Stage - I (BS-I) in 1991, progressing steadily to the adoption of the stringent BS-VI in April 2020. BS-VI has a 63% reduction in Respirable Suspended Particulate Matter (RSPM) discharge from BS-I levels.//**PM10 emitted by ships: ** In India, automotive emission norms began with Bharat Stage - I (BS-I) in 1991, progressing steadily to the adoption of the stringent BS-VI in April 2020. BS-VI has a 63% reduction in Respirable Suspended Particulate Matter (RSPM) discharge from BS-I levels.//**PM2.5 emitted by ships: ** In India, automotive emission norms began with Bharat Stage - I (BS-I) in 1991, progressing steadily to the adoption of the stringent BS-VI in April 2020. BS-VI has a 63% reduction in Respirable Suspended Particulate Matter (RSPM) discharge from BS-I levels.//**BC emitted by ships: ** In India, automotive emission norms began with Bharat Stage - I (BS-I) in 1991, progressing steadily to the adoption of the stringent BS-VI in April 2020. BS-VI has a 63% reduction in Respirable Suspended Particulate Matter (RSPM) discharge from BS-I levels.//**OC emitted by ships: ** In India, automotive emission norms began with Bharat Stage - I (BS-I) in 1991, progressing steadily to the adoption of the stringent BS-VI in April 2020. BS-VI has a 63% reduction in Respirable Suspended Particulate Matter (RSPM) discharge from BS-I levels.//**VOCs emitted by 2-wheeled and 3-wheeled vehicles: **In India, automotive emission norms began with Bharat Stage - I (BS-I) in 1991, progressing steadily to the adoption of the stringent BS-VI in April 2020. BS-VI has a 63% reduction in Respirable Suspended Particulate Matter (RSPM) discharge from BS-I levels.//**CO emitted by 2-wheeled and 3-wheeled vehicles: ** In India, automotive emission norms began with Bharat Stage - I (BS-I) in 1991, progressing steadily to the adoption of the stringent BS-VI in April 2020. BS-VI has a 63% reduction in Respirable Suspended Particulate Matter (RSPM) discharge from BS-I levels.//**NOx emitted by 2-wheeled and 3-wheeled vehicles: **In India, automotive emission norms began with Bharat Stage - I (BS-I) in 1991, progressing steadily to the adoption of the stringent BS-VI in April 2020. BS-VI has a 63% reduction in Respirable Suspended Particulate Matter (RSPM) discharge from BS-I levels.//**PM10 emitted by 2-wheeled and 3-wheeled vehicles: ** In India, automotive emission norms began with Bharat Stage - I (BS-I) in 1991, progressing steadily to the adoption of the stringent BS-VI in April 2020. BS-VI has a 63% reduction in Respirable Suspended Particulate Matter (RSPM) discharge from BS-I levels.//**PM2.5 emitted by 2-wheeled and 3-wheeled vehicles: ** In India, automotive emission norms began with Bharat Stage - I (BS-I) in 1991, progressing steadily to the adoption of the stringent BS-VI in April 2020. BS-VI has a 63% reduction in Respirable Suspended Particulate Matter (RSPM) discharge from BS-I levels.//**BC emitted by 2-wheeled and 3-wheeled vehicles: ** In India, automotive emission norms began with Bharat Stage - I (BS-I) in 1991, progressing steadily to the adoption of the stringent BS-VI in April 2020. BS-VI has a 63% reduction in Respirable Suspended Particulate Matter (RSPM) discharge from BS-I levels.//**OC emitted by 2-wheeled and 3-wheeled vehicles: ** In India, automotive emission norms began with Bharat Stage - I (BS-I) in 1991, progressing steadily to the adoption of the stringent BS-VI in April 2020. BS-VI has a 63% reduction in Respirable Suspended Particulate Matter (RSPM) discharge from BS-I levels. | transportation-sector-main.html#conv-pol-stds | conventional-pollutant-standards.html | Evolution of Bharat Stage emission norms in India: https://www.cars24.com/blog/bsi-bsii-bsiii-bsiv-bsvi-emission-norms/; India BS-VI rollout: https://pib.gov.in/Pressreleaseshare.aspx?PRID=1603492 | 0
Transportation | Conventional Pollutant Standards | Percentage Reduction of Separately Regulated Pollutants | rail | NOx | rail | NOx | 332 | Yes | Transportation | trans reduce regulated pollutants | 0% | 100% | 2% | % reduction in emissions | **Description:** This policy represents strengthening standards for the selected pollutant(s) emitted by the selected vehicle type(s). Conventional pollutants' most important, harmful impacts are on human health rather than on climate change. // **Guidance for setting values: **//**VOCs emitted by LDVs: **In India, automotive emission norms began with Bharat Stage - I (BS-I, also known as India 2000, and based on Euro 1 norms) in 1991, progressing steadily to the adoption of the stringent BS-VI in April 2020. BS-VI has a 63% reduction in Respirable Suspended Particulate Matter (RSPM) discharge from BS-I levels.//**CO emitted by LDVs: **In India, automotive emission norms began with Bharat Stage - I (BS-I) in 1991, progressing steadily to the adoption of the stringent BS-VI in April 2020. BS-VI has a 63% reduction in Respirable Suspended Particulate Matter (RSPM) discharge from BS-I levels.//**NOx emitted by LDVs: ** In India, automotive emission norms began with Bharat Stage - I (BS-I) in 1991, progressing steadily to the adoption of the stringent BS-VI in April 2020. BS-VI has a 63% reduction in Respirable Suspended Particulate Matter (RSPM) discharge from BS-I levels.//**PM10 emitted by LDVs: ** In India, automotive emission norms began with Bharat Stage - I (BS-I) in 1991, progressing steadily to the adoption of the stringent BS-VI in April 2020. BS-VI has a 63% reduction in Respirable Suspended Particulate Matter (RSPM) discharge from BS-I levels.//**PM2.5 emitted by LDVs: **In India, automotive emission norms began with Bharat Stage - I (BS-I) in 1991, progressing steadily to the adoption of the stringent BS-VI in April 2020. BS-VI has a 63% reduction in Respirable Suspended Particulate Matter (RSPM) discharge from BS-I levels.//**BC emitted by LDVs: ** In India, automotive emission norms began with Bharat Stage - I (BS-I) in 1991, progressing steadily to the adoption of the stringent BS-VI in April 2020. BS-VI has a 63% reduction in Respirable Suspended Particulate Matter (RSPM) discharge from BS-I levels.//**OC emitted by LDVs: **In India, automotive emission norms began with Bharat Stage - I (BS-I) in 1991, progressing steadily to the adoption of the stringent BS-VI in April 2020. BS-VI has a 63% reduction in Respirable Suspended Particulate Matter (RSPM) discharge from BS-I levels.//**VOCs emitted by HDVs: ** In India, automotive emission norms began with Bharat Stage - I (BS-I) in 1991, progressing steadily to the adoption of the stringent BS-VI in April 2020. BS-VI has a 63% reduction in Respirable Suspended Particulate Matter (RSPM) discharge from BS-I levels.//**CO emitted by HDVs: **In India, automotive emission norms began with Bharat Stage - I (BS-I) in 1991, progressing steadily to the adoption of the stringent BS-VI in April 2020. BS-VI has a 63% reduction in Respirable Suspended Particulate Matter (RSPM) discharge from BS-I levels.//**NOx emitted by HDVs: **In India, automotive emission norms began with Bharat Stage - I (BS-I) in 1991, progressing steadily to the adoption of the stringent BS-VI in April 2020. BS-VI has a 63% reduction in Respirable Suspended Particulate Matter (RSPM) discharge from BS-I levels.//**PM10 emitted by HDVs: ** In India, automotive emission norms began with Bharat Stage - I (BS-I) in 1991, progressing steadily to the adoption of the stringent BS-VI in April 2020. BS-VI has a 63% reduction in Respirable Suspended Particulate Matter (RSPM) discharge from BS-I levels.//**PM2.5 emitted by HDVs: **In India, automotive emission norms began with Bharat Stage - I (BS-I) in 1991, progressing steadily to the adoption of the stringent BS-VI in April 2020. BS-VI has a 63% reduction in Respirable Suspended Particulate Matter (RSPM) discharge from BS-I levels.//**BC emitted by HDVs: **In India, automotive emission norms began with Bharat Stage - I (BS-I) in 1991, progressing steadily to the adoption of the stringent BS-VI in April 2020. BS-VI has a 63% reduction in Respirable Suspended Particulate Matter (RSPM) discharge from BS-I levels.//**OC emitted by HDVs: **In India, automotive emission norms began with Bharat Stage - I (BS-I) in 1991, progressing steadily to the adoption of the stringent BS-VI in April 2020. BS-VI has a 63% reduction in Respirable Suspended Particulate Matter (RSPM) discharge from BS-I levels.//**VOCs emitted by aircraft: ** In India, automotive emission norms began with Bharat Stage - I (BS-I) in 1991, progressing steadily to the adoption of the stringent BS-VI in April 2020. BS-VI has a 63% reduction in Respirable Suspended Particulate Matter (RSPM) discharge from BS-I levels.//**NOx emitted by aircraft: **In India, automotive emission norms began with Bharat Stage - I (BS-I) in 1991, progressing steadily to the adoption of the stringent BS-VI in April 2020. BS-VI has a 63% reduction in Respirable Suspended Particulate Matter (RSPM) discharge from BS-I levels.//**VOCs emitted by rail: **In India, automotive emission norms began with Bharat Stage - I (BS-I) in 1991, progressing steadily to the adoption of the stringent BS-VI in April 2020. BS-VI has a 63% reduction in Respirable Suspended Particulate Matter (RSPM) discharge from BS-I levels.//**CO emitted by rail: ** In India, automotive emission norms began with Bharat Stage - I (BS-I) in 1991, progressing steadily to the adoption of the stringent BS-VI in April 2020. BS-VI has a 63% reduction in Respirable Suspended Particulate Matter (RSPM) discharge from BS-I levels.//**NOx emitted by rail: ** In India, automotive emission norms began with Bharat Stage - I (BS-I) in 1991, progressing steadily to the adoption of the stringent BS-VI in April 2020. BS-VI has a 63% reduction in Respirable Suspended Particulate Matter (RSPM) discharge from BS-I levels.//**PM10 emitted by rail: ** In India, automotive emission norms began with Bharat Stage - I (BS-I) in 1991, progressing steadily to the adoption of the stringent BS-VI in April 2020. BS-VI has a 63% reduction in Respirable Suspended Particulate Matter (RSPM) discharge from BS-I levels.//**PM2.5 emitted by rail: ** In India, automotive emission norms began with Bharat Stage - I (BS-I) in 1991, progressing steadily to the adoption of the stringent BS-VI in April 2020. BS-VI has a 63% reduction in Respirable Suspended Particulate Matter (RSPM) discharge from BS-I levels.//**BC emitted by rail: ** In India, automotive emission norms began with Bharat Stage - I (BS-I) in 1991, progressing steadily to the adoption of the stringent BS-VI in April 2020. BS-VI has a 63% reduction in Respirable Suspended Particulate Matter (RSPM) discharge from BS-I levels.//**OC emitted by rail: ** In India, automotive emission norms began with Bharat Stage - I (BS-I) in 1991, progressing steadily to the adoption of the stringent BS-VI in April 2020. BS-VI has a 63% reduction in Respirable Suspended Particulate Matter (RSPM) discharge from BS-I levels.//**VOCs emitted by ships: ** In India, automotive emission norms began with Bharat Stage - I (BS-I) in 1991, progressing steadily to the adoption of the stringent BS-VI in April 2020. BS-VI has a 63% reduction in Respirable Suspended Particulate Matter (RSPM) discharge from BS-I levels.//**CO emitted by ships: **In India, automotive emission norms began with Bharat Stage - I (BS-I) in 1991, progressing steadily to the adoption of the stringent BS-VI in April 2020. BS-VI has a 63% reduction in Respirable Suspended Particulate Matter (RSPM) discharge from BS-I levels.//**NOx emitted by ships: ** In India, automotive emission norms began with Bharat Stage - I (BS-I) in 1991, progressing steadily to the adoption of the stringent BS-VI in April 2020. BS-VI has a 63% reduction in Respirable Suspended Particulate Matter (RSPM) discharge from BS-I levels.//**PM10 emitted by ships: ** In India, automotive emission norms began with Bharat Stage - I (BS-I) in 1991, progressing steadily to the adoption of the stringent BS-VI in April 2020. BS-VI has a 63% reduction in Respirable Suspended Particulate Matter (RSPM) discharge from BS-I levels.//**PM2.5 emitted by ships: ** In India, automotive emission norms began with Bharat Stage - I (BS-I) in 1991, progressing steadily to the adoption of the stringent BS-VI in April 2020. BS-VI has a 63% reduction in Respirable Suspended Particulate Matter (RSPM) discharge from BS-I levels.//**BC emitted by ships: ** In India, automotive emission norms began with Bharat Stage - I (BS-I) in 1991, progressing steadily to the adoption of the stringent BS-VI in April 2020. BS-VI has a 63% reduction in Respirable Suspended Particulate Matter (RSPM) discharge from BS-I levels.//**OC emitted by ships: ** In India, automotive emission norms began with Bharat Stage - I (BS-I) in 1991, progressing steadily to the adoption of the stringent BS-VI in April 2020. BS-VI has a 63% reduction in Respirable Suspended Particulate Matter (RSPM) discharge from BS-I levels.//**VOCs emitted by 2-wheeled and 3-wheeled vehicles: **In India, automotive emission norms began with Bharat Stage - I (BS-I) in 1991, progressing steadily to the adoption of the stringent BS-VI in April 2020. BS-VI has a 63% reduction in Respirable Suspended Particulate Matter (RSPM) discharge from BS-I levels.//**CO emitted by 2-wheeled and 3-wheeled vehicles: ** In India, automotive emission norms began with Bharat Stage - I (BS-I) in 1991, progressing steadily to the adoption of the stringent BS-VI in April 2020. BS-VI has a 63% reduction in Respirable Suspended Particulate Matter (RSPM) discharge from BS-I levels.//**NOx emitted by 2-wheeled and 3-wheeled vehicles: **In India, automotive emission norms began with Bharat Stage - I (BS-I) in 1991, progressing steadily to the adoption of the stringent BS-VI in April 2020. BS-VI has a 63% reduction in Respirable Suspended Particulate Matter (RSPM) discharge from BS-I levels.//**PM10 emitted by 2-wheeled and 3-wheeled vehicles: ** In India, automotive emission norms began with Bharat Stage - I (BS-I) in 1991, progressing steadily to the adoption of the stringent BS-VI in April 2020. BS-VI has a 63% reduction in Respirable Suspended Particulate Matter (RSPM) discharge from BS-I levels.//**PM2.5 emitted by 2-wheeled and 3-wheeled vehicles: ** In India, automotive emission norms began with Bharat Stage - I (BS-I) in 1991, progressing steadily to the adoption of the stringent BS-VI in April 2020. BS-VI has a 63% reduction in Respirable Suspended Particulate Matter (RSPM) discharge from BS-I levels.//**BC emitted by 2-wheeled and 3-wheeled vehicles: ** In India, automotive emission norms began with Bharat Stage - I (BS-I) in 1991, progressing steadily to the adoption of the stringent BS-VI in April 2020. BS-VI has a 63% reduction in Respirable Suspended Particulate Matter (RSPM) discharge from BS-I levels.//**OC emitted by 2-wheeled and 3-wheeled vehicles: ** In India, automotive emission norms began with Bharat Stage - I (BS-I) in 1991, progressing steadily to the adoption of the stringent BS-VI in April 2020. BS-VI has a 63% reduction in Respirable Suspended Particulate Matter (RSPM) discharge from BS-I levels. | transportation-sector-main.html#conv-pol-stds | conventional-pollutant-standards.html | Evolution of Bharat Stage emission norms in India: https://www.cars24.com/blog/bsi-bsii-bsiii-bsiv-bsvi-emission-norms/; India BS-VI rollout: https://pib.gov.in/Pressreleaseshare.aspx?PRID=1603492 | 0
Transportation | Conventional Pollutant Standards | Percentage Reduction of Separately Regulated Pollutants | rail | PM10 | rail | PM10 | 333 | Yes | Transportation | trans reduce regulated pollutants | 0% | 100% | 2% | % reduction in emissions | **Description:** This policy represents strengthening standards for the selected pollutant(s) emitted by the selected vehicle type(s). Conventional pollutants' most important, harmful impacts are on human health rather than on climate change. // **Guidance for setting values: **//**VOCs emitted by LDVs: **In India, automotive emission norms began with Bharat Stage - I (BS-I, also known as India 2000, and based on Euro 1 norms) in 1991, progressing steadily to the adoption of the stringent BS-VI in April 2020. BS-VI has a 63% reduction in Respirable Suspended Particulate Matter (RSPM) discharge from BS-I levels.//**CO emitted by LDVs: **In India, automotive emission norms began with Bharat Stage - I (BS-I) in 1991, progressing steadily to the adoption of the stringent BS-VI in April 2020. BS-VI has a 63% reduction in Respirable Suspended Particulate Matter (RSPM) discharge from BS-I levels.//**NOx emitted by LDVs: ** In India, automotive emission norms began with Bharat Stage - I (BS-I) in 1991, progressing steadily to the adoption of the stringent BS-VI in April 2020. BS-VI has a 63% reduction in Respirable Suspended Particulate Matter (RSPM) discharge from BS-I levels.//**PM10 emitted by LDVs: ** In India, automotive emission norms began with Bharat Stage - I (BS-I) in 1991, progressing steadily to the adoption of the stringent BS-VI in April 2020. BS-VI has a 63% reduction in Respirable Suspended Particulate Matter (RSPM) discharge from BS-I levels.//**PM2.5 emitted by LDVs: **In India, automotive emission norms began with Bharat Stage - I (BS-I) in 1991, progressing steadily to the adoption of the stringent BS-VI in April 2020. BS-VI has a 63% reduction in Respirable Suspended Particulate Matter (RSPM) discharge from BS-I levels.//**BC emitted by LDVs: ** In India, automotive emission norms began with Bharat Stage - I (BS-I) in 1991, progressing steadily to the adoption of the stringent BS-VI in April 2020. BS-VI has a 63% reduction in Respirable Suspended Particulate Matter (RSPM) discharge from BS-I levels.//**OC emitted by LDVs: **In India, automotive emission norms began with Bharat Stage - I (BS-I) in 1991, progressing steadily to the adoption of the stringent BS-VI in April 2020. BS-VI has a 63% reduction in Respirable Suspended Particulate Matter (RSPM) discharge from BS-I levels.//**VOCs emitted by HDVs: ** In India, automotive emission norms began with Bharat Stage - I (BS-I) in 1991, progressing steadily to the adoption of the stringent BS-VI in April 2020. BS-VI has a 63% reduction in Respirable Suspended Particulate Matter (RSPM) discharge from BS-I levels.//**CO emitted by HDVs: **In India, automotive emission norms began with Bharat Stage - I (BS-I) in 1991, progressing steadily to the adoption of the stringent BS-VI in April 2020. BS-VI has a 63% reduction in Respirable Suspended Particulate Matter (RSPM) discharge from BS-I levels.//**NOx emitted by HDVs: **In India, automotive emission norms began with Bharat Stage - I (BS-I) in 1991, progressing steadily to the adoption of the stringent BS-VI in April 2020. BS-VI has a 63% reduction in Respirable Suspended Particulate Matter (RSPM) discharge from BS-I levels.//**PM10 emitted by HDVs: ** In India, automotive emission norms began with Bharat Stage - I (BS-I) in 1991, progressing steadily to the adoption of the stringent BS-VI in April 2020. BS-VI has a 63% reduction in Respirable Suspended Particulate Matter (RSPM) discharge from BS-I levels.//**PM2.5 emitted by HDVs: **In India, automotive emission norms began with Bharat Stage - I (BS-I) in 1991, progressing steadily to the adoption of the stringent BS-VI in April 2020. BS-VI has a 63% reduction in Respirable Suspended Particulate Matter (RSPM) discharge from BS-I levels.//**BC emitted by HDVs: **In India, automotive emission norms began with Bharat Stage - I (BS-I) in 1991, progressing steadily to the adoption of the stringent BS-VI in April 2020. BS-VI has a 63% reduction in Respirable Suspended Particulate Matter (RSPM) discharge from BS-I levels.//**OC emitted by HDVs: **In India, automotive emission norms began with Bharat Stage - I (BS-I) in 1991, progressing steadily to the adoption of the stringent BS-VI in April 2020. BS-VI has a 63% reduction in Respirable Suspended Particulate Matter (RSPM) discharge from BS-I levels.//**VOCs emitted by aircraft: ** In India, automotive emission norms began with Bharat Stage - I (BS-I) in 1991, progressing steadily to the adoption of the stringent BS-VI in April 2020. BS-VI has a 63% reduction in Respirable Suspended Particulate Matter (RSPM) discharge from BS-I levels.//**NOx emitted by aircraft: **In India, automotive emission norms began with Bharat Stage - I (BS-I) in 1991, progressing steadily to the adoption of the stringent BS-VI in April 2020. BS-VI has a 63% reduction in Respirable Suspended Particulate Matter (RSPM) discharge from BS-I levels.//**VOCs emitted by rail: **In India, automotive emission norms began with Bharat Stage - I (BS-I) in 1991, progressing steadily to the adoption of the stringent BS-VI in April 2020. BS-VI has a 63% reduction in Respirable Suspended Particulate Matter (RSPM) discharge from BS-I levels.//**CO emitted by rail: ** In India, automotive emission norms began with Bharat Stage - I (BS-I) in 1991, progressing steadily to the adoption of the stringent BS-VI in April 2020. BS-VI has a 63% reduction in Respirable Suspended Particulate Matter (RSPM) discharge from BS-I levels.//**NOx emitted by rail: ** In India, automotive emission norms began with Bharat Stage - I (BS-I) in 1991, progressing steadily to the adoption of the stringent BS-VI in April 2020. BS-VI has a 63% reduction in Respirable Suspended Particulate Matter (RSPM) discharge from BS-I levels.//**PM10 emitted by rail: ** In India, automotive emission norms began with Bharat Stage - I (BS-I) in 1991, progressing steadily to the adoption of the stringent BS-VI in April 2020. BS-VI has a 63% reduction in Respirable Suspended Particulate Matter (RSPM) discharge from BS-I levels.//**PM2.5 emitted by rail: ** In India, automotive emission norms began with Bharat Stage - I (BS-I) in 1991, progressing steadily to the adoption of the stringent BS-VI in April 2020. BS-VI has a 63% reduction in Respirable Suspended Particulate Matter (RSPM) discharge from BS-I levels.//**BC emitted by rail: ** In India, automotive emission norms began with Bharat Stage - I (BS-I) in 1991, progressing steadily to the adoption of the stringent BS-VI in April 2020. BS-VI has a 63% reduction in Respirable Suspended Particulate Matter (RSPM) discharge from BS-I levels.//**OC emitted by rail: ** In India, automotive emission norms began with Bharat Stage - I (BS-I) in 1991, progressing steadily to the adoption of the stringent BS-VI in April 2020. BS-VI has a 63% reduction in Respirable Suspended Particulate Matter (RSPM) discharge from BS-I levels.//**VOCs emitted by ships: ** In India, automotive emission norms began with Bharat Stage - I (BS-I) in 1991, progressing steadily to the adoption of the stringent BS-VI in April 2020. BS-VI has a 63% reduction in Respirable Suspended Particulate Matter (RSPM) discharge from BS-I levels.//**CO emitted by ships: **In India, automotive emission norms began with Bharat Stage - I (BS-I) in 1991, progressing steadily to the adoption of the stringent BS-VI in April 2020. BS-VI has a 63% reduction in Respirable Suspended Particulate Matter (RSPM) discharge from BS-I levels.//**NOx emitted by ships: ** In India, automotive emission norms began with Bharat Stage - I (BS-I) in 1991, progressing steadily to the adoption of the stringent BS-VI in April 2020. BS-VI has a 63% reduction in Respirable Suspended Particulate Matter (RSPM) discharge from BS-I levels.//**PM10 emitted by ships: ** In India, automotive emission norms began with Bharat Stage - I (BS-I) in 1991, progressing steadily to the adoption of the stringent BS-VI in April 2020. BS-VI has a 63% reduction in Respirable Suspended Particulate Matter (RSPM) discharge from BS-I levels.//**PM2.5 emitted by ships: ** In India, automotive emission norms began with Bharat Stage - I (BS-I) in 1991, progressing steadily to the adoption of the stringent BS-VI in April 2020. BS-VI has a 63% reduction in Respirable Suspended Particulate Matter (RSPM) discharge from BS-I levels.//**BC emitted by ships: ** In India, automotive emission norms began with Bharat Stage - I (BS-I) in 1991, progressing steadily to the adoption of the stringent BS-VI in April 2020. BS-VI has a 63% reduction in Respirable Suspended Particulate Matter (RSPM) discharge from BS-I levels.//**OC emitted by ships: ** In India, automotive emission norms began with Bharat Stage - I (BS-I) in 1991, progressing steadily to the adoption of the stringent BS-VI in April 2020. BS-VI has a 63% reduction in Respirable Suspended Particulate Matter (RSPM) discharge from BS-I levels.//**VOCs emitted by 2-wheeled and 3-wheeled vehicles: **In India, automotive emission norms began with Bharat Stage - I (BS-I) in 1991, progressing steadily to the adoption of the stringent BS-VI in April 2020. BS-VI has a 63% reduction in Respirable Suspended Particulate Matter (RSPM) discharge from BS-I levels.//**CO emitted by 2-wheeled and 3-wheeled vehicles: ** In India, automotive emission norms began with Bharat Stage - I (BS-I) in 1991, progressing steadily to the adoption of the stringent BS-VI in April 2020. BS-VI has a 63% reduction in Respirable Suspended Particulate Matter (RSPM) discharge from BS-I levels.//**NOx emitted by 2-wheeled and 3-wheeled vehicles: **In India, automotive emission norms began with Bharat Stage - I (BS-I) in 1991, progressing steadily to the adoption of the stringent BS-VI in April 2020. BS-VI has a 63% reduction in Respirable Suspended Particulate Matter (RSPM) discharge from BS-I levels.//**PM10 emitted by 2-wheeled and 3-wheeled vehicles: ** In India, automotive emission norms began with Bharat Stage - I (BS-I) in 1991, progressing steadily to the adoption of the stringent BS-VI in April 2020. BS-VI has a 63% reduction in Respirable Suspended Particulate Matter (RSPM) discharge from BS-I levels.//**PM2.5 emitted by 2-wheeled and 3-wheeled vehicles: ** In India, automotive emission norms began with Bharat Stage - I (BS-I) in 1991, progressing steadily to the adoption of the stringent BS-VI in April 2020. BS-VI has a 63% reduction in Respirable Suspended Particulate Matter (RSPM) discharge from BS-I levels.//**BC emitted by 2-wheeled and 3-wheeled vehicles: ** In India, automotive emission norms began with Bharat Stage - I (BS-I) in 1991, progressing steadily to the adoption of the stringent BS-VI in April 2020. BS-VI has a 63% reduction in Respirable Suspended Particulate Matter (RSPM) discharge from BS-I levels.//**OC emitted by 2-wheeled and 3-wheeled vehicles: ** In India, automotive emission norms began with Bharat Stage - I (BS-I) in 1991, progressing steadily to the adoption of the stringent BS-VI in April 2020. BS-VI has a 63% reduction in Respirable Suspended Particulate Matter (RSPM) discharge from BS-I levels. | transportation-sector-main.html#conv-pol-stds | conventional-pollutant-standards.html | Evolution of Bharat Stage emission norms in India: https://www.cars24.com/blog/bsi-bsii-bsiii-bsiv-bsvi-emission-norms/; India BS-VI rollout: https://pib.gov.in/Pressreleaseshare.aspx?PRID=1603492 | 0
Transportation | Conventional Pollutant Standards | Percentage Reduction of Separately Regulated Pollutants | rail | PM25 | rail | PM2.5 | 334 | Yes | Transportation | trans reduce regulated pollutants | 0% | 100% | 2% | % reduction in emissions | **Description:** This policy represents strengthening standards for the selected pollutant(s) emitted by the selected vehicle type(s). Conventional pollutants' most important, harmful impacts are on human health rather than on climate change. // **Guidance for setting values: **//**VOCs emitted by LDVs: **In India, automotive emission norms began with Bharat Stage - I (BS-I, also known as India 2000, and based on Euro 1 norms) in 1991, progressing steadily to the adoption of the stringent BS-VI in April 2020. BS-VI has a 63% reduction in Respirable Suspended Particulate Matter (RSPM) discharge from BS-I levels.//**CO emitted by LDVs: **In India, automotive emission norms began with Bharat Stage - I (BS-I) in 1991, progressing steadily to the adoption of the stringent BS-VI in April 2020. BS-VI has a 63% reduction in Respirable Suspended Particulate Matter (RSPM) discharge from BS-I levels.//**NOx emitted by LDVs: ** In India, automotive emission norms began with Bharat Stage - I (BS-I) in 1991, progressing steadily to the adoption of the stringent BS-VI in April 2020. BS-VI has a 63% reduction in Respirable Suspended Particulate Matter (RSPM) discharge from BS-I levels.//**PM10 emitted by LDVs: ** In India, automotive emission norms began with Bharat Stage - I (BS-I) in 1991, progressing steadily to the adoption of the stringent BS-VI in April 2020. BS-VI has a 63% reduction in Respirable Suspended Particulate Matter (RSPM) discharge from BS-I levels.//**PM2.5 emitted by LDVs: **In India, automotive emission norms began with Bharat Stage - I (BS-I) in 1991, progressing steadily to the adoption of the stringent BS-VI in April 2020. BS-VI has a 63% reduction in Respirable Suspended Particulate Matter (RSPM) discharge from BS-I levels.//**BC emitted by LDVs: ** In India, automotive emission norms began with Bharat Stage - I (BS-I) in 1991, progressing steadily to the adoption of the stringent BS-VI in April 2020. BS-VI has a 63% reduction in Respirable Suspended Particulate Matter (RSPM) discharge from BS-I levels.//**OC emitted by LDVs: **In India, automotive emission norms began with Bharat Stage - I (BS-I) in 1991, progressing steadily to the adoption of the stringent BS-VI in April 2020. BS-VI has a 63% reduction in Respirable Suspended Particulate Matter (RSPM) discharge from BS-I levels.//**VOCs emitted by HDVs: ** In India, automotive emission norms began with Bharat Stage - I (BS-I) in 1991, progressing steadily to the adoption of the stringent BS-VI in April 2020. BS-VI has a 63% reduction in Respirable Suspended Particulate Matter (RSPM) discharge from BS-I levels.//**CO emitted by HDVs: **In India, automotive emission norms began with Bharat Stage - I (BS-I) in 1991, progressing steadily to the adoption of the stringent BS-VI in April 2020. BS-VI has a 63% reduction in Respirable Suspended Particulate Matter (RSPM) discharge from BS-I levels.//**NOx emitted by HDVs: **In India, automotive emission norms began with Bharat Stage - I (BS-I) in 1991, progressing steadily to the adoption of the stringent BS-VI in April 2020. BS-VI has a 63% reduction in Respirable Suspended Particulate Matter (RSPM) discharge from BS-I levels.//**PM10 emitted by HDVs: ** In India, automotive emission norms began with Bharat Stage - I (BS-I) in 1991, progressing steadily to the adoption of the stringent BS-VI in April 2020. BS-VI has a 63% reduction in Respirable Suspended Particulate Matter (RSPM) discharge from BS-I levels.//**PM2.5 emitted by HDVs: **In India, automotive emission norms began with Bharat Stage - I (BS-I) in 1991, progressing steadily to the adoption of the stringent BS-VI in April 2020. BS-VI has a 63% reduction in Respirable Suspended Particulate Matter (RSPM) discharge from BS-I levels.//**BC emitted by HDVs: **In India, automotive emission norms began with Bharat Stage - I (BS-I) in 1991, progressing steadily to the adoption of the stringent BS-VI in April 2020. BS-VI has a 63% reduction in Respirable Suspended Particulate Matter (RSPM) discharge from BS-I levels.//**OC emitted by HDVs: **In India, automotive emission norms began with Bharat Stage - I (BS-I) in 1991, progressing steadily to the adoption of the stringent BS-VI in April 2020. BS-VI has a 63% reduction in Respirable Suspended Particulate Matter (RSPM) discharge from BS-I levels.//**VOCs emitted by aircraft: ** In India, automotive emission norms began with Bharat Stage - I (BS-I) in 1991, progressing steadily to the adoption of the stringent BS-VI in April 2020. BS-VI has a 63% reduction in Respirable Suspended Particulate Matter (RSPM) discharge from BS-I levels.//**NOx emitted by aircraft: **In India, automotive emission norms began with Bharat Stage - I (BS-I) in 1991, progressing steadily to the adoption of the stringent BS-VI in April 2020. BS-VI has a 63% reduction in Respirable Suspended Particulate Matter (RSPM) discharge from BS-I levels.//**VOCs emitted by rail: **In India, automotive emission norms began with Bharat Stage - I (BS-I) in 1991, progressing steadily to the adoption of the stringent BS-VI in April 2020. BS-VI has a 63% reduction in Respirable Suspended Particulate Matter (RSPM) discharge from BS-I levels.//**CO emitted by rail: ** In India, automotive emission norms began with Bharat Stage - I (BS-I) in 1991, progressing steadily to the adoption of the stringent BS-VI in April 2020. BS-VI has a 63% reduction in Respirable Suspended Particulate Matter (RSPM) discharge from BS-I levels.//**NOx emitted by rail: ** In India, automotive emission norms began with Bharat Stage - I (BS-I) in 1991, progressing steadily to the adoption of the stringent BS-VI in April 2020. BS-VI has a 63% reduction in Respirable Suspended Particulate Matter (RSPM) discharge from BS-I levels.//**PM10 emitted by rail: ** In India, automotive emission norms began with Bharat Stage - I (BS-I) in 1991, progressing steadily to the adoption of the stringent BS-VI in April 2020. BS-VI has a 63% reduction in Respirable Suspended Particulate Matter (RSPM) discharge from BS-I levels.//**PM2.5 emitted by rail: ** In India, automotive emission norms began with Bharat Stage - I (BS-I) in 1991, progressing steadily to the adoption of the stringent BS-VI in April 2020. BS-VI has a 63% reduction in Respirable Suspended Particulate Matter (RSPM) discharge from BS-I levels.//**BC emitted by rail: ** In India, automotive emission norms began with Bharat Stage - I (BS-I) in 1991, progressing steadily to the adoption of the stringent BS-VI in April 2020. BS-VI has a 63% reduction in Respirable Suspended Particulate Matter (RSPM) discharge from BS-I levels.//**OC emitted by rail: ** In India, automotive emission norms began with Bharat Stage - I (BS-I) in 1991, progressing steadily to the adoption of the stringent BS-VI in April 2020. BS-VI has a 63% reduction in Respirable Suspended Particulate Matter (RSPM) discharge from BS-I levels.//**VOCs emitted by ships: ** In India, automotive emission norms began with Bharat Stage - I (BS-I) in 1991, progressing steadily to the adoption of the stringent BS-VI in April 2020. BS-VI has a 63% reduction in Respirable Suspended Particulate Matter (RSPM) discharge from BS-I levels.//**CO emitted by ships: **In India, automotive emission norms began with Bharat Stage - I (BS-I) in 1991, progressing steadily to the adoption of the stringent BS-VI in April 2020. BS-VI has a 63% reduction in Respirable Suspended Particulate Matter (RSPM) discharge from BS-I levels.//**NOx emitted by ships: ** In India, automotive emission norms began with Bharat Stage - I (BS-I) in 1991, progressing steadily to the adoption of the stringent BS-VI in April 2020. BS-VI has a 63% reduction in Respirable Suspended Particulate Matter (RSPM) discharge from BS-I levels.//**PM10 emitted by ships: ** In India, automotive emission norms began with Bharat Stage - I (BS-I) in 1991, progressing steadily to the adoption of the stringent BS-VI in April 2020. BS-VI has a 63% reduction in Respirable Suspended Particulate Matter (RSPM) discharge from BS-I levels.//**PM2.5 emitted by ships: ** In India, automotive emission norms began with Bharat Stage - I (BS-I) in 1991, progressing steadily to the adoption of the stringent BS-VI in April 2020. BS-VI has a 63% reduction in Respirable Suspended Particulate Matter (RSPM) discharge from BS-I levels.//**BC emitted by ships: ** In India, automotive emission norms began with Bharat Stage - I (BS-I) in 1991, progressing steadily to the adoption of the stringent BS-VI in April 2020. BS-VI has a 63% reduction in Respirable Suspended Particulate Matter (RSPM) discharge from BS-I levels.//**OC emitted by ships: ** In India, automotive emission norms began with Bharat Stage - I (BS-I) in 1991, progressing steadily to the adoption of the stringent BS-VI in April 2020. BS-VI has a 63% reduction in Respirable Suspended Particulate Matter (RSPM) discharge from BS-I levels.//**VOCs emitted by 2-wheeled and 3-wheeled vehicles: **In India, automotive emission norms began with Bharat Stage - I (BS-I) in 1991, progressing steadily to the adoption of the stringent BS-VI in April 2020. BS-VI has a 63% reduction in Respirable Suspended Particulate Matter (RSPM) discharge from BS-I levels.//**CO emitted by 2-wheeled and 3-wheeled vehicles: ** In India, automotive emission norms began with Bharat Stage - I (BS-I) in 1991, progressing steadily to the adoption of the stringent BS-VI in April 2020. BS-VI has a 63% reduction in Respirable Suspended Particulate Matter (RSPM) discharge from BS-I levels.//**NOx emitted by 2-wheeled and 3-wheeled vehicles: **In India, automotive emission norms began with Bharat Stage - I (BS-I) in 1991, progressing steadily to the adoption of the stringent BS-VI in April 2020. BS-VI has a 63% reduction in Respirable Suspended Particulate Matter (RSPM) discharge from BS-I levels.//**PM10 emitted by 2-wheeled and 3-wheeled vehicles: ** In India, automotive emission norms began with Bharat Stage - I (BS-I) in 1991, progressing steadily to the adoption of the stringent BS-VI in April 2020. BS-VI has a 63% reduction in Respirable Suspended Particulate Matter (RSPM) discharge from BS-I levels.//**PM2.5 emitted by 2-wheeled and 3-wheeled vehicles: ** In India, automotive emission norms began with Bharat Stage - I (BS-I) in 1991, progressing steadily to the adoption of the stringent BS-VI in April 2020. BS-VI has a 63% reduction in Respirable Suspended Particulate Matter (RSPM) discharge from BS-I levels.//**BC emitted by 2-wheeled and 3-wheeled vehicles: ** In India, automotive emission norms began with Bharat Stage - I (BS-I) in 1991, progressing steadily to the adoption of the stringent BS-VI in April 2020. BS-VI has a 63% reduction in Respirable Suspended Particulate Matter (RSPM) discharge from BS-I levels.//**OC emitted by 2-wheeled and 3-wheeled vehicles: ** In India, automotive emission norms began with Bharat Stage - I (BS-I) in 1991, progressing steadily to the adoption of the stringent BS-VI in April 2020. BS-VI has a 63% reduction in Respirable Suspended Particulate Matter (RSPM) discharge from BS-I levels. | transportation-sector-main.html#conv-pol-stds | conventional-pollutant-standards.html | Evolution of Bharat Stage emission norms in India: https://www.cars24.com/blog/bsi-bsii-bsiii-bsiv-bsvi-emission-norms/; India BS-VI rollout: https://pib.gov.in/Pressreleaseshare.aspx?PRID=1603492 | 0
Transportation | Conventional Pollutant Standards | Percentage Reduction of Separately Regulated Pollutants | rail | SOx | rail | SOx | 335 | No | Transportation | trans reduce regulated pollutants | 0% | 100% | 2% | % reduction in emissions | **Description:** This policy represents strengthening standards for the selected pollutant(s) emitted by the selected vehicle type(s). Conventional pollutants' most important, harmful impacts are on human health rather than on climate change. // **Guidance for setting values: **//**VOCs emitted by LDVs: **In India, automotive emission norms began with Bharat Stage - I (BS-I, also known as India 2000, and based on Euro 1 norms) in 1991, progressing steadily to the adoption of the stringent BS-VI in April 2020. BS-VI has a 63% reduction in Respirable Suspended Particulate Matter (RSPM) discharge from BS-I levels.//**CO emitted by LDVs: **In India, automotive emission norms began with Bharat Stage - I (BS-I) in 1991, progressing steadily to the adoption of the stringent BS-VI in April 2020. BS-VI has a 63% reduction in Respirable Suspended Particulate Matter (RSPM) discharge from BS-I levels.//**NOx emitted by LDVs: ** In India, automotive emission norms began with Bharat Stage - I (BS-I) in 1991, progressing steadily to the adoption of the stringent BS-VI in April 2020. BS-VI has a 63% reduction in Respirable Suspended Particulate Matter (RSPM) discharge from BS-I levels.//**PM10 emitted by LDVs: ** In India, automotive emission norms began with Bharat Stage - I (BS-I) in 1991, progressing steadily to the adoption of the stringent BS-VI in April 2020. BS-VI has a 63% reduction in Respirable Suspended Particulate Matter (RSPM) discharge from BS-I levels.//**PM2.5 emitted by LDVs: **In India, automotive emission norms began with Bharat Stage - I (BS-I) in 1991, progressing steadily to the adoption of the stringent BS-VI in April 2020. BS-VI has a 63% reduction in Respirable Suspended Particulate Matter (RSPM) discharge from BS-I levels.//**BC emitted by LDVs: ** In India, automotive emission norms began with Bharat Stage - I (BS-I) in 1991, progressing steadily to the adoption of the stringent BS-VI in April 2020. BS-VI has a 63% reduction in Respirable Suspended Particulate Matter (RSPM) discharge from BS-I levels.//**OC emitted by LDVs: **In India, automotive emission norms began with Bharat Stage - I (BS-I) in 1991, progressing steadily to the adoption of the stringent BS-VI in April 2020. BS-VI has a 63% reduction in Respirable Suspended Particulate Matter (RSPM) discharge from BS-I levels.//**VOCs emitted by HDVs: ** In India, automotive emission norms began with Bharat Stage - I (BS-I) in 1991, progressing steadily to the adoption of the stringent BS-VI in April 2020. BS-VI has a 63% reduction in Respirable Suspended Particulate Matter (RSPM) discharge from BS-I levels.//**CO emitted by HDVs: **In India, automotive emission norms began with Bharat Stage - I (BS-I) in 1991, progressing steadily to the adoption of the stringent BS-VI in April 2020. BS-VI has a 63% reduction in Respirable Suspended Particulate Matter (RSPM) discharge from BS-I levels.//**NOx emitted by HDVs: **In India, automotive emission norms began with Bharat Stage - I (BS-I) in 1991, progressing steadily to the adoption of the stringent BS-VI in April 2020. BS-VI has a 63% reduction in Respirable Suspended Particulate Matter (RSPM) discharge from BS-I levels.//**PM10 emitted by HDVs: ** In India, automotive emission norms began with Bharat Stage - I (BS-I) in 1991, progressing steadily to the adoption of the stringent BS-VI in April 2020. BS-VI has a 63% reduction in Respirable Suspended Particulate Matter (RSPM) discharge from BS-I levels.//**PM2.5 emitted by HDVs: **In India, automotive emission norms began with Bharat Stage - I (BS-I) in 1991, progressing steadily to the adoption of the stringent BS-VI in April 2020. BS-VI has a 63% reduction in Respirable Suspended Particulate Matter (RSPM) discharge from BS-I levels.//**BC emitted by HDVs: **In India, automotive emission norms began with Bharat Stage - I (BS-I) in 1991, progressing steadily to the adoption of the stringent BS-VI in April 2020. BS-VI has a 63% reduction in Respirable Suspended Particulate Matter (RSPM) discharge from BS-I levels.//**OC emitted by HDVs: **In India, automotive emission norms began with Bharat Stage - I (BS-I) in 1991, progressing steadily to the adoption of the stringent BS-VI in April 2020. BS-VI has a 63% reduction in Respirable Suspended Particulate Matter (RSPM) discharge from BS-I levels.//**VOCs emitted by aircraft: ** In India, automotive emission norms began with Bharat Stage - I (BS-I) in 1991, progressing steadily to the adoption of the stringent BS-VI in April 2020. BS-VI has a 63% reduction in Respirable Suspended Particulate Matter (RSPM) discharge from BS-I levels.//**NOx emitted by aircraft: **In India, automotive emission norms began with Bharat Stage - I (BS-I) in 1991, progressing steadily to the adoption of the stringent BS-VI in April 2020. BS-VI has a 63% reduction in Respirable Suspended Particulate Matter (RSPM) discharge from BS-I levels.//**VOCs emitted by rail: **In India, automotive emission norms began with Bharat Stage - I (BS-I) in 1991, progressing steadily to the adoption of the stringent BS-VI in April 2020. BS-VI has a 63% reduction in Respirable Suspended Particulate Matter (RSPM) discharge from BS-I levels.//**CO emitted by rail: ** In India, automotive emission norms began with Bharat Stage - I (BS-I) in 1991, progressing steadily to the adoption of the stringent BS-VI in April 2020. BS-VI has a 63% reduction in Respirable Suspended Particulate Matter (RSPM) discharge from BS-I levels.//**NOx emitted by rail: ** In India, automotive emission norms began with Bharat Stage - I (BS-I) in 1991, progressing steadily to the adoption of the stringent BS-VI in April 2020. BS-VI has a 63% reduction in Respirable Suspended Particulate Matter (RSPM) discharge from BS-I levels.//**PM10 emitted by rail: ** In India, automotive emission norms began with Bharat Stage - I (BS-I) in 1991, progressing steadily to the adoption of the stringent BS-VI in April 2020. BS-VI has a 63% reduction in Respirable Suspended Particulate Matter (RSPM) discharge from BS-I levels.//**PM2.5 emitted by rail: ** In India, automotive emission norms began with Bharat Stage - I (BS-I) in 1991, progressing steadily to the adoption of the stringent BS-VI in April 2020. BS-VI has a 63% reduction in Respirable Suspended Particulate Matter (RSPM) discharge from BS-I levels.//**BC emitted by rail: ** In India, automotive emission norms began with Bharat Stage - I (BS-I) in 1991, progressing steadily to the adoption of the stringent BS-VI in April 2020. BS-VI has a 63% reduction in Respirable Suspended Particulate Matter (RSPM) discharge from BS-I levels.//**OC emitted by rail: ** In India, automotive emission norms began with Bharat Stage - I (BS-I) in 1991, progressing steadily to the adoption of the stringent BS-VI in April 2020. BS-VI has a 63% reduction in Respirable Suspended Particulate Matter (RSPM) discharge from BS-I levels.//**VOCs emitted by ships: ** In India, automotive emission norms began with Bharat Stage - I (BS-I) in 1991, progressing steadily to the adoption of the stringent BS-VI in April 2020. BS-VI has a 63% reduction in Respirable Suspended Particulate Matter (RSPM) discharge from BS-I levels.//**CO emitted by ships: **In India, automotive emission norms began with Bharat Stage - I (BS-I) in 1991, progressing steadily to the adoption of the stringent BS-VI in April 2020. BS-VI has a 63% reduction in Respirable Suspended Particulate Matter (RSPM) discharge from BS-I levels.//**NOx emitted by ships: ** In India, automotive emission norms began with Bharat Stage - I (BS-I) in 1991, progressing steadily to the adoption of the stringent BS-VI in April 2020. BS-VI has a 63% reduction in Respirable Suspended Particulate Matter (RSPM) discharge from BS-I levels.//**PM10 emitted by ships: ** In India, automotive emission norms began with Bharat Stage - I (BS-I) in 1991, progressing steadily to the adoption of the stringent BS-VI in April 2020. BS-VI has a 63% reduction in Respirable Suspended Particulate Matter (RSPM) discharge from BS-I levels.//**PM2.5 emitted by ships: ** In India, automotive emission norms began with Bharat Stage - I (BS-I) in 1991, progressing steadily to the adoption of the stringent BS-VI in April 2020. BS-VI has a 63% reduction in Respirable Suspended Particulate Matter (RSPM) discharge from BS-I levels.//**BC emitted by ships: ** In India, automotive emission norms began with Bharat Stage - I (BS-I) in 1991, progressing steadily to the adoption of the stringent BS-VI in April 2020. BS-VI has a 63% reduction in Respirable Suspended Particulate Matter (RSPM) discharge from BS-I levels.//**OC emitted by ships: ** In India, automotive emission norms began with Bharat Stage - I (BS-I) in 1991, progressing steadily to the adoption of the stringent BS-VI in April 2020. BS-VI has a 63% reduction in Respirable Suspended Particulate Matter (RSPM) discharge from BS-I levels.//**VOCs emitted by 2-wheeled and 3-wheeled vehicles: **In India, automotive emission norms began with Bharat Stage - I (BS-I) in 1991, progressing steadily to the adoption of the stringent BS-VI in April 2020. BS-VI has a 63% reduction in Respirable Suspended Particulate Matter (RSPM) discharge from BS-I levels.//**CO emitted by 2-wheeled and 3-wheeled vehicles: ** In India, automotive emission norms began with Bharat Stage - I (BS-I) in 1991, progressing steadily to the adoption of the stringent BS-VI in April 2020. BS-VI has a 63% reduction in Respirable Suspended Particulate Matter (RSPM) discharge from BS-I levels.//**NOx emitted by 2-wheeled and 3-wheeled vehicles: **In India, automotive emission norms began with Bharat Stage - I (BS-I) in 1991, progressing steadily to the adoption of the stringent BS-VI in April 2020. BS-VI has a 63% reduction in Respirable Suspended Particulate Matter (RSPM) discharge from BS-I levels.//**PM10 emitted by 2-wheeled and 3-wheeled vehicles: ** In India, automotive emission norms began with Bharat Stage - I (BS-I) in 1991, progressing steadily to the adoption of the stringent BS-VI in April 2020. BS-VI has a 63% reduction in Respirable Suspended Particulate Matter (RSPM) discharge from BS-I levels.//**PM2.5 emitted by 2-wheeled and 3-wheeled vehicles: ** In India, automotive emission norms began with Bharat Stage - I (BS-I) in 1991, progressing steadily to the adoption of the stringent BS-VI in April 2020. BS-VI has a 63% reduction in Respirable Suspended Particulate Matter (RSPM) discharge from BS-I levels.//**BC emitted by 2-wheeled and 3-wheeled vehicles: ** In India, automotive emission norms began with Bharat Stage - I (BS-I) in 1991, progressing steadily to the adoption of the stringent BS-VI in April 2020. BS-VI has a 63% reduction in Respirable Suspended Particulate Matter (RSPM) discharge from BS-I levels.//**OC emitted by 2-wheeled and 3-wheeled vehicles: ** In India, automotive emission norms began with Bharat Stage - I (BS-I) in 1991, progressing steadily to the adoption of the stringent BS-VI in April 2020. BS-VI has a 63% reduction in Respirable Suspended Particulate Matter (RSPM) discharge from BS-I levels. | transportation-sector-main.html#conv-pol-stds | conventional-pollutant-standards.html | Evolution of Bharat Stage emission norms in India: https://www.cars24.com/blog/bsi-bsii-bsiii-bsiv-bsvi-emission-norms/; India BS-VI rollout: https://pib.gov.in/Pressreleaseshare.aspx?PRID=1603492 | 0
Transportation | Conventional Pollutant Standards | Percentage Reduction of Separately Regulated Pollutants | rail | BC | rail | BC | 336 | Yes | Transportation | trans reduce regulated pollutants | 0% | 100% | 2% | % reduction in emissions | **Description:** This policy represents strengthening standards for the selected pollutant(s) emitted by the selected vehicle type(s). Conventional pollutants' most important, harmful impacts are on human health rather than on climate change. // **Guidance for setting values: **//**VOCs emitted by LDVs: **In India, automotive emission norms began with Bharat Stage - I (BS-I, also known as India 2000, and based on Euro 1 norms) in 1991, progressing steadily to the adoption of the stringent BS-VI in April 2020. BS-VI has a 63% reduction in Respirable Suspended Particulate Matter (RSPM) discharge from BS-I levels.//**CO emitted by LDVs: **In India, automotive emission norms began with Bharat Stage - I (BS-I) in 1991, progressing steadily to the adoption of the stringent BS-VI in April 2020. BS-VI has a 63% reduction in Respirable Suspended Particulate Matter (RSPM) discharge from BS-I levels.//**NOx emitted by LDVs: ** In India, automotive emission norms began with Bharat Stage - I (BS-I) in 1991, progressing steadily to the adoption of the stringent BS-VI in April 2020. BS-VI has a 63% reduction in Respirable Suspended Particulate Matter (RSPM) discharge from BS-I levels.//**PM10 emitted by LDVs: ** In India, automotive emission norms began with Bharat Stage - I (BS-I) in 1991, progressing steadily to the adoption of the stringent BS-VI in April 2020. BS-VI has a 63% reduction in Respirable Suspended Particulate Matter (RSPM) discharge from BS-I levels.//**PM2.5 emitted by LDVs: **In India, automotive emission norms began with Bharat Stage - I (BS-I) in 1991, progressing steadily to the adoption of the stringent BS-VI in April 2020. BS-VI has a 63% reduction in Respirable Suspended Particulate Matter (RSPM) discharge from BS-I levels.//**BC emitted by LDVs: ** In India, automotive emission norms began with Bharat Stage - I (BS-I) in 1991, progressing steadily to the adoption of the stringent BS-VI in April 2020. BS-VI has a 63% reduction in Respirable Suspended Particulate Matter (RSPM) discharge from BS-I levels.//**OC emitted by LDVs: **In India, automotive emission norms began with Bharat Stage - I (BS-I) in 1991, progressing steadily to the adoption of the stringent BS-VI in April 2020. BS-VI has a 63% reduction in Respirable Suspended Particulate Matter (RSPM) discharge from BS-I levels.//**VOCs emitted by HDVs: ** In India, automotive emission norms began with Bharat Stage - I (BS-I) in 1991, progressing steadily to the adoption of the stringent BS-VI in April 2020. BS-VI has a 63% reduction in Respirable Suspended Particulate Matter (RSPM) discharge from BS-I levels.//**CO emitted by HDVs: **In India, automotive emission norms began with Bharat Stage - I (BS-I) in 1991, progressing steadily to the adoption of the stringent BS-VI in April 2020. BS-VI has a 63% reduction in Respirable Suspended Particulate Matter (RSPM) discharge from BS-I levels.//**NOx emitted by HDVs: **In India, automotive emission norms began with Bharat Stage - I (BS-I) in 1991, progressing steadily to the adoption of the stringent BS-VI in April 2020. BS-VI has a 63% reduction in Respirable Suspended Particulate Matter (RSPM) discharge from BS-I levels.//**PM10 emitted by HDVs: ** In India, automotive emission norms began with Bharat Stage - I (BS-I) in 1991, progressing steadily to the adoption of the stringent BS-VI in April 2020. BS-VI has a 63% reduction in Respirable Suspended Particulate Matter (RSPM) discharge from BS-I levels.//**PM2.5 emitted by HDVs: **In India, automotive emission norms began with Bharat Stage - I (BS-I) in 1991, progressing steadily to the adoption of the stringent BS-VI in April 2020. BS-VI has a 63% reduction in Respirable Suspended Particulate Matter (RSPM) discharge from BS-I levels.//**BC emitted by HDVs: **In India, automotive emission norms began with Bharat Stage - I (BS-I) in 1991, progressing steadily to the adoption of the stringent BS-VI in April 2020. BS-VI has a 63% reduction in Respirable Suspended Particulate Matter (RSPM) discharge from BS-I levels.//**OC emitted by HDVs: **In India, automotive emission norms began with Bharat Stage - I (BS-I) in 1991, progressing steadily to the adoption of the stringent BS-VI in April 2020. BS-VI has a 63% reduction in Respirable Suspended Particulate Matter (RSPM) discharge from BS-I levels.//**VOCs emitted by aircraft: ** In India, automotive emission norms began with Bharat Stage - I (BS-I) in 1991, progressing steadily to the adoption of the stringent BS-VI in April 2020. BS-VI has a 63% reduction in Respirable Suspended Particulate Matter (RSPM) discharge from BS-I levels.//**NOx emitted by aircraft: **In India, automotive emission norms began with Bharat Stage - I (BS-I) in 1991, progressing steadily to the adoption of the stringent BS-VI in April 2020. BS-VI has a 63% reduction in Respirable Suspended Particulate Matter (RSPM) discharge from BS-I levels.//**VOCs emitted by rail: **In India, automotive emission norms began with Bharat Stage - I (BS-I) in 1991, progressing steadily to the adoption of the stringent BS-VI in April 2020. BS-VI has a 63% reduction in Respirable Suspended Particulate Matter (RSPM) discharge from BS-I levels.//**CO emitted by rail: ** In India, automotive emission norms began with Bharat Stage - I (BS-I) in 1991, progressing steadily to the adoption of the stringent BS-VI in April 2020. BS-VI has a 63% reduction in Respirable Suspended Particulate Matter (RSPM) discharge from BS-I levels.//**NOx emitted by rail: ** In India, automotive emission norms began with Bharat Stage - I (BS-I) in 1991, progressing steadily to the adoption of the stringent BS-VI in April 2020. BS-VI has a 63% reduction in Respirable Suspended Particulate Matter (RSPM) discharge from BS-I levels.//**PM10 emitted by rail: ** In India, automotive emission norms began with Bharat Stage - I (BS-I) in 1991, progressing steadily to the adoption of the stringent BS-VI in April 2020. BS-VI has a 63% reduction in Respirable Suspended Particulate Matter (RSPM) discharge from BS-I levels.//**PM2.5 emitted by rail: ** In India, automotive emission norms began with Bharat Stage - I (BS-I) in 1991, progressing steadily to the adoption of the stringent BS-VI in April 2020. BS-VI has a 63% reduction in Respirable Suspended Particulate Matter (RSPM) discharge from BS-I levels.//**BC emitted by rail: ** In India, automotive emission norms began with Bharat Stage - I (BS-I) in 1991, progressing steadily to the adoption of the stringent BS-VI in April 2020. BS-VI has a 63% reduction in Respirable Suspended Particulate Matter (RSPM) discharge from BS-I levels.//**OC emitted by rail: ** In India, automotive emission norms began with Bharat Stage - I (BS-I) in 1991, progressing steadily to the adoption of the stringent BS-VI in April 2020. BS-VI has a 63% reduction in Respirable Suspended Particulate Matter (RSPM) discharge from BS-I levels.//**VOCs emitted by ships: ** In India, automotive emission norms began with Bharat Stage - I (BS-I) in 1991, progressing steadily to the adoption of the stringent BS-VI in April 2020. BS-VI has a 63% reduction in Respirable Suspended Particulate Matter (RSPM) discharge from BS-I levels.//**CO emitted by ships: **In India, automotive emission norms began with Bharat Stage - I (BS-I) in 1991, progressing steadily to the adoption of the stringent BS-VI in April 2020. BS-VI has a 63% reduction in Respirable Suspended Particulate Matter (RSPM) discharge from BS-I levels.//**NOx emitted by ships: ** In India, automotive emission norms began with Bharat Stage - I (BS-I) in 1991, progressing steadily to the adoption of the stringent BS-VI in April 2020. BS-VI has a 63% reduction in Respirable Suspended Particulate Matter (RSPM) discharge from BS-I levels.//**PM10 emitted by ships: ** In India, automotive emission norms began with Bharat Stage - I (BS-I) in 1991, progressing steadily to the adoption of the stringent BS-VI in April 2020. BS-VI has a 63% reduction in Respirable Suspended Particulate Matter (RSPM) discharge from BS-I levels.//**PM2.5 emitted by ships: ** In India, automotive emission norms began with Bharat Stage - I (BS-I) in 1991, progressing steadily to the adoption of the stringent BS-VI in April 2020. BS-VI has a 63% reduction in Respirable Suspended Particulate Matter (RSPM) discharge from BS-I levels.//**BC emitted by ships: ** In India, automotive emission norms began with Bharat Stage - I (BS-I) in 1991, progressing steadily to the adoption of the stringent BS-VI in April 2020. BS-VI has a 63% reduction in Respirable Suspended Particulate Matter (RSPM) discharge from BS-I levels.//**OC emitted by ships: ** In India, automotive emission norms began with Bharat Stage - I (BS-I) in 1991, progressing steadily to the adoption of the stringent BS-VI in April 2020. BS-VI has a 63% reduction in Respirable Suspended Particulate Matter (RSPM) discharge from BS-I levels.//**VOCs emitted by 2-wheeled and 3-wheeled vehicles: **In India, automotive emission norms began with Bharat Stage - I (BS-I) in 1991, progressing steadily to the adoption of the stringent BS-VI in April 2020. BS-VI has a 63% reduction in Respirable Suspended Particulate Matter (RSPM) discharge from BS-I levels.//**CO emitted by 2-wheeled and 3-wheeled vehicles: ** In India, automotive emission norms began with Bharat Stage - I (BS-I) in 1991, progressing steadily to the adoption of the stringent BS-VI in April 2020. BS-VI has a 63% reduction in Respirable Suspended Particulate Matter (RSPM) discharge from BS-I levels.//**NOx emitted by 2-wheeled and 3-wheeled vehicles: **In India, automotive emission norms began with Bharat Stage - I (BS-I) in 1991, progressing steadily to the adoption of the stringent BS-VI in April 2020. BS-VI has a 63% reduction in Respirable Suspended Particulate Matter (RSPM) discharge from BS-I levels.//**PM10 emitted by 2-wheeled and 3-wheeled vehicles: ** In India, automotive emission norms began with Bharat Stage - I (BS-I) in 1991, progressing steadily to the adoption of the stringent BS-VI in April 2020. BS-VI has a 63% reduction in Respirable Suspended Particulate Matter (RSPM) discharge from BS-I levels.//**PM2.5 emitted by 2-wheeled and 3-wheeled vehicles: ** In India, automotive emission norms began with Bharat Stage - I (BS-I) in 1991, progressing steadily to the adoption of the stringent BS-VI in April 2020. BS-VI has a 63% reduction in Respirable Suspended Particulate Matter (RSPM) discharge from BS-I levels.//**BC emitted by 2-wheeled and 3-wheeled vehicles: ** In India, automotive emission norms began with Bharat Stage - I (BS-I) in 1991, progressing steadily to the adoption of the stringent BS-VI in April 2020. BS-VI has a 63% reduction in Respirable Suspended Particulate Matter (RSPM) discharge from BS-I levels.//**OC emitted by 2-wheeled and 3-wheeled vehicles: ** In India, automotive emission norms began with Bharat Stage - I (BS-I) in 1991, progressing steadily to the adoption of the stringent BS-VI in April 2020. BS-VI has a 63% reduction in Respirable Suspended Particulate Matter (RSPM) discharge from BS-I levels. | transportation-sector-main.html#conv-pol-stds | conventional-pollutant-standards.html | Evolution of Bharat Stage emission norms in India: https://www.cars24.com/blog/bsi-bsii-bsiii-bsiv-bsvi-emission-norms/; India BS-VI rollout: https://pib.gov.in/Pressreleaseshare.aspx?PRID=1603492 | 0
Transportation | Conventional Pollutant Standards | Percentage Reduction of Separately Regulated Pollutants | rail | OC | rail | OC | 337 | Yes | Transportation | trans reduce regulated pollutants | 0% | 100% | 2% | % reduction in emissions | **Description:** This policy represents strengthening standards for the selected pollutant(s) emitted by the selected vehicle type(s). Conventional pollutants' most important, harmful impacts are on human health rather than on climate change. // **Guidance for setting values: **//**VOCs emitted by LDVs: **In India, automotive emission norms began with Bharat Stage - I (BS-I, also known as India 2000, and based on Euro 1 norms) in 1991, progressing steadily to the adoption of the stringent BS-VI in April 2020. BS-VI has a 63% reduction in Respirable Suspended Particulate Matter (RSPM) discharge from BS-I levels.//**CO emitted by LDVs: **In India, automotive emission norms began with Bharat Stage - I (BS-I) in 1991, progressing steadily to the adoption of the stringent BS-VI in April 2020. BS-VI has a 63% reduction in Respirable Suspended Particulate Matter (RSPM) discharge from BS-I levels.//**NOx emitted by LDVs: ** In India, automotive emission norms began with Bharat Stage - I (BS-I) in 1991, progressing steadily to the adoption of the stringent BS-VI in April 2020. BS-VI has a 63% reduction in Respirable Suspended Particulate Matter (RSPM) discharge from BS-I levels.//**PM10 emitted by LDVs: ** In India, automotive emission norms began with Bharat Stage - I (BS-I) in 1991, progressing steadily to the adoption of the stringent BS-VI in April 2020. BS-VI has a 63% reduction in Respirable Suspended Particulate Matter (RSPM) discharge from BS-I levels.//**PM2.5 emitted by LDVs: **In India, automotive emission norms began with Bharat Stage - I (BS-I) in 1991, progressing steadily to the adoption of the stringent BS-VI in April 2020. BS-VI has a 63% reduction in Respirable Suspended Particulate Matter (RSPM) discharge from BS-I levels.//**BC emitted by LDVs: ** In India, automotive emission norms began with Bharat Stage - I (BS-I) in 1991, progressing steadily to the adoption of the stringent BS-VI in April 2020. BS-VI has a 63% reduction in Respirable Suspended Particulate Matter (RSPM) discharge from BS-I levels.//**OC emitted by LDVs: **In India, automotive emission norms began with Bharat Stage - I (BS-I) in 1991, progressing steadily to the adoption of the stringent BS-VI in April 2020. BS-VI has a 63% reduction in Respirable Suspended Particulate Matter (RSPM) discharge from BS-I levels.//**VOCs emitted by HDVs: ** In India, automotive emission norms began with Bharat Stage - I (BS-I) in 1991, progressing steadily to the adoption of the stringent BS-VI in April 2020. BS-VI has a 63% reduction in Respirable Suspended Particulate Matter (RSPM) discharge from BS-I levels.//**CO emitted by HDVs: **In India, automotive emission norms began with Bharat Stage - I (BS-I) in 1991, progressing steadily to the adoption of the stringent BS-VI in April 2020. BS-VI has a 63% reduction in Respirable Suspended Particulate Matter (RSPM) discharge from BS-I levels.//**NOx emitted by HDVs: **In India, automotive emission norms began with Bharat Stage - I (BS-I) in 1991, progressing steadily to the adoption of the stringent BS-VI in April 2020. BS-VI has a 63% reduction in Respirable Suspended Particulate Matter (RSPM) discharge from BS-I levels.//**PM10 emitted by HDVs: ** In India, automotive emission norms began with Bharat Stage - I (BS-I) in 1991, progressing steadily to the adoption of the stringent BS-VI in April 2020. BS-VI has a 63% reduction in Respirable Suspended Particulate Matter (RSPM) discharge from BS-I levels.//**PM2.5 emitted by HDVs: **In India, automotive emission norms began with Bharat Stage - I (BS-I) in 1991, progressing steadily to the adoption of the stringent BS-VI in April 2020. BS-VI has a 63% reduction in Respirable Suspended Particulate Matter (RSPM) discharge from BS-I levels.//**BC emitted by HDVs: **In India, automotive emission norms began with Bharat Stage - I (BS-I) in 1991, progressing steadily to the adoption of the stringent BS-VI in April 2020. BS-VI has a 63% reduction in Respirable Suspended Particulate Matter (RSPM) discharge from BS-I levels.//**OC emitted by HDVs: **In India, automotive emission norms began with Bharat Stage - I (BS-I) in 1991, progressing steadily to the adoption of the stringent BS-VI in April 2020. BS-VI has a 63% reduction in Respirable Suspended Particulate Matter (RSPM) discharge from BS-I levels.//**VOCs emitted by aircraft: ** In India, automotive emission norms began with Bharat Stage - I (BS-I) in 1991, progressing steadily to the adoption of the stringent BS-VI in April 2020. BS-VI has a 63% reduction in Respirable Suspended Particulate Matter (RSPM) discharge from BS-I levels.//**NOx emitted by aircraft: **In India, automotive emission norms began with Bharat Stage - I (BS-I) in 1991, progressing steadily to the adoption of the stringent BS-VI in April 2020. BS-VI has a 63% reduction in Respirable Suspended Particulate Matter (RSPM) discharge from BS-I levels.//**VOCs emitted by rail: **In India, automotive emission norms began with Bharat Stage - I (BS-I) in 1991, progressing steadily to the adoption of the stringent BS-VI in April 2020. BS-VI has a 63% reduction in Respirable Suspended Particulate Matter (RSPM) discharge from BS-I levels.//**CO emitted by rail: ** In India, automotive emission norms began with Bharat Stage - I (BS-I) in 1991, progressing steadily to the adoption of the stringent BS-VI in April 2020. BS-VI has a 63% reduction in Respirable Suspended Particulate Matter (RSPM) discharge from BS-I levels.//**NOx emitted by rail: ** In India, automotive emission norms began with Bharat Stage - I (BS-I) in 1991, progressing steadily to the adoption of the stringent BS-VI in April 2020. BS-VI has a 63% reduction in Respirable Suspended Particulate Matter (RSPM) discharge from BS-I levels.//**PM10 emitted by rail: ** In India, automotive emission norms began with Bharat Stage - I (BS-I) in 1991, progressing steadily to the adoption of the stringent BS-VI in April 2020. BS-VI has a 63% reduction in Respirable Suspended Particulate Matter (RSPM) discharge from BS-I levels.//**PM2.5 emitted by rail: ** In India, automotive emission norms began with Bharat Stage - I (BS-I) in 1991, progressing steadily to the adoption of the stringent BS-VI in April 2020. BS-VI has a 63% reduction in Respirable Suspended Particulate Matter (RSPM) discharge from BS-I levels.//**BC emitted by rail: ** In India, automotive emission norms began with Bharat Stage - I (BS-I) in 1991, progressing steadily to the adoption of the stringent BS-VI in April 2020. BS-VI has a 63% reduction in Respirable Suspended Particulate Matter (RSPM) discharge from BS-I levels.//**OC emitted by rail: ** In India, automotive emission norms began with Bharat Stage - I (BS-I) in 1991, progressing steadily to the adoption of the stringent BS-VI in April 2020. BS-VI has a 63% reduction in Respirable Suspended Particulate Matter (RSPM) discharge from BS-I levels.//**VOCs emitted by ships: ** In India, automotive emission norms began with Bharat Stage - I (BS-I) in 1991, progressing steadily to the adoption of the stringent BS-VI in April 2020. BS-VI has a 63% reduction in Respirable Suspended Particulate Matter (RSPM) discharge from BS-I levels.//**CO emitted by ships: **In India, automotive emission norms began with Bharat Stage - I (BS-I) in 1991, progressing steadily to the adoption of the stringent BS-VI in April 2020. BS-VI has a 63% reduction in Respirable Suspended Particulate Matter (RSPM) discharge from BS-I levels.//**NOx emitted by ships: ** In India, automotive emission norms began with Bharat Stage - I (BS-I) in 1991, progressing steadily to the adoption of the stringent BS-VI in April 2020. BS-VI has a 63% reduction in Respirable Suspended Particulate Matter (RSPM) discharge from BS-I levels.//**PM10 emitted by ships: ** In India, automotive emission norms began with Bharat Stage - I (BS-I) in 1991, progressing steadily to the adoption of the stringent BS-VI in April 2020. BS-VI has a 63% reduction in Respirable Suspended Particulate Matter (RSPM) discharge from BS-I levels.//**PM2.5 emitted by ships: ** In India, automotive emission norms began with Bharat Stage - I (BS-I) in 1991, progressing steadily to the adoption of the stringent BS-VI in April 2020. BS-VI has a 63% reduction in Respirable Suspended Particulate Matter (RSPM) discharge from BS-I levels.//**BC emitted by ships: ** In India, automotive emission norms began with Bharat Stage - I (BS-I) in 1991, progressing steadily to the adoption of the stringent BS-VI in April 2020. BS-VI has a 63% reduction in Respirable Suspended Particulate Matter (RSPM) discharge from BS-I levels.//**OC emitted by ships: ** In India, automotive emission norms began with Bharat Stage - I (BS-I) in 1991, progressing steadily to the adoption of the stringent BS-VI in April 2020. BS-VI has a 63% reduction in Respirable Suspended Particulate Matter (RSPM) discharge from BS-I levels.//**VOCs emitted by 2-wheeled and 3-wheeled vehicles: **In India, automotive emission norms began with Bharat Stage - I (BS-I) in 1991, progressing steadily to the adoption of the stringent BS-VI in April 2020. BS-VI has a 63% reduction in Respirable Suspended Particulate Matter (RSPM) discharge from BS-I levels.//**CO emitted by 2-wheeled and 3-wheeled vehicles: ** In India, automotive emission norms began with Bharat Stage - I (BS-I) in 1991, progressing steadily to the adoption of the stringent BS-VI in April 2020. BS-VI has a 63% reduction in Respirable Suspended Particulate Matter (RSPM) discharge from BS-I levels.//**NOx emitted by 2-wheeled and 3-wheeled vehicles: **In India, automotive emission norms began with Bharat Stage - I (BS-I) in 1991, progressing steadily to the adoption of the stringent BS-VI in April 2020. BS-VI has a 63% reduction in Respirable Suspended Particulate Matter (RSPM) discharge from BS-I levels.//**PM10 emitted by 2-wheeled and 3-wheeled vehicles: ** In India, automotive emission norms began with Bharat Stage - I (BS-I) in 1991, progressing steadily to the adoption of the stringent BS-VI in April 2020. BS-VI has a 63% reduction in Respirable Suspended Particulate Matter (RSPM) discharge from BS-I levels.//**PM2.5 emitted by 2-wheeled and 3-wheeled vehicles: ** In India, automotive emission norms began with Bharat Stage - I (BS-I) in 1991, progressing steadily to the adoption of the stringent BS-VI in April 2020. BS-VI has a 63% reduction in Respirable Suspended Particulate Matter (RSPM) discharge from BS-I levels.//**BC emitted by 2-wheeled and 3-wheeled vehicles: ** In India, automotive emission norms began with Bharat Stage - I (BS-I) in 1991, progressing steadily to the adoption of the stringent BS-VI in April 2020. BS-VI has a 63% reduction in Respirable Suspended Particulate Matter (RSPM) discharge from BS-I levels.//**OC emitted by 2-wheeled and 3-wheeled vehicles: ** In India, automotive emission norms began with Bharat Stage - I (BS-I) in 1991, progressing steadily to the adoption of the stringent BS-VI in April 2020. BS-VI has a 63% reduction in Respirable Suspended Particulate Matter (RSPM) discharge from BS-I levels. | transportation-sector-main.html#conv-pol-stds | conventional-pollutant-standards.html | Evolution of Bharat Stage emission norms in India: https://www.cars24.com/blog/bsi-bsii-bsiii-bsiv-bsvi-emission-norms/; India BS-VI rollout: https://pib.gov.in/Pressreleaseshare.aspx?PRID=1603492 | 0
Transportation | Conventional Pollutant Standards | Percentage Reduction of Separately Regulated Pollutants | rail | CH4 | rail | CH4 | 338 | No | Transportation | trans reduce regulated pollutants | 0% | 100% | 2% | % reduction in emissions | **Description:** This policy represents strengthening standards for the selected pollutant(s) emitted by the selected vehicle type(s). Conventional pollutants' most important, harmful impacts are on human health rather than on climate change. // **Guidance for setting values: **//**VOCs emitted by LDVs: **In India, automotive emission norms began with Bharat Stage - I (BS-I, also known as India 2000, and based on Euro 1 norms) in 1991, progressing steadily to the adoption of the stringent BS-VI in April 2020. BS-VI has a 63% reduction in Respirable Suspended Particulate Matter (RSPM) discharge from BS-I levels.//**CO emitted by LDVs: **In India, automotive emission norms began with Bharat Stage - I (BS-I) in 1991, progressing steadily to the adoption of the stringent BS-VI in April 2020. BS-VI has a 63% reduction in Respirable Suspended Particulate Matter (RSPM) discharge from BS-I levels.//**NOx emitted by LDVs: ** In India, automotive emission norms began with Bharat Stage - I (BS-I) in 1991, progressing steadily to the adoption of the stringent BS-VI in April 2020. BS-VI has a 63% reduction in Respirable Suspended Particulate Matter (RSPM) discharge from BS-I levels.//**PM10 emitted by LDVs: ** In India, automotive emission norms began with Bharat Stage - I (BS-I) in 1991, progressing steadily to the adoption of the stringent BS-VI in April 2020. BS-VI has a 63% reduction in Respirable Suspended Particulate Matter (RSPM) discharge from BS-I levels.//**PM2.5 emitted by LDVs: **In India, automotive emission norms began with Bharat Stage - I (BS-I) in 1991, progressing steadily to the adoption of the stringent BS-VI in April 2020. BS-VI has a 63% reduction in Respirable Suspended Particulate Matter (RSPM) discharge from BS-I levels.//**BC emitted by LDVs: ** In India, automotive emission norms began with Bharat Stage - I (BS-I) in 1991, progressing steadily to the adoption of the stringent BS-VI in April 2020. BS-VI has a 63% reduction in Respirable Suspended Particulate Matter (RSPM) discharge from BS-I levels.//**OC emitted by LDVs: **In India, automotive emission norms began with Bharat Stage - I (BS-I) in 1991, progressing steadily to the adoption of the stringent BS-VI in April 2020. BS-VI has a 63% reduction in Respirable Suspended Particulate Matter (RSPM) discharge from BS-I levels.//**VOCs emitted by HDVs: ** In India, automotive emission norms began with Bharat Stage - I (BS-I) in 1991, progressing steadily to the adoption of the stringent BS-VI in April 2020. BS-VI has a 63% reduction in Respirable Suspended Particulate Matter (RSPM) discharge from BS-I levels.//**CO emitted by HDVs: **In India, automotive emission norms began with Bharat Stage - I (BS-I) in 1991, progressing steadily to the adoption of the stringent BS-VI in April 2020. BS-VI has a 63% reduction in Respirable Suspended Particulate Matter (RSPM) discharge from BS-I levels.//**NOx emitted by HDVs: **In India, automotive emission norms began with Bharat Stage - I (BS-I) in 1991, progressing steadily to the adoption of the stringent BS-VI in April 2020. BS-VI has a 63% reduction in Respirable Suspended Particulate Matter (RSPM) discharge from BS-I levels.//**PM10 emitted by HDVs: ** In India, automotive emission norms began with Bharat Stage - I (BS-I) in 1991, progressing steadily to the adoption of the stringent BS-VI in April 2020. BS-VI has a 63% reduction in Respirable Suspended Particulate Matter (RSPM) discharge from BS-I levels.//**PM2.5 emitted by HDVs: **In India, automotive emission norms began with Bharat Stage - I (BS-I) in 1991, progressing steadily to the adoption of the stringent BS-VI in April 2020. BS-VI has a 63% reduction in Respirable Suspended Particulate Matter (RSPM) discharge from BS-I levels.//**BC emitted by HDVs: **In India, automotive emission norms began with Bharat Stage - I (BS-I) in 1991, progressing steadily to the adoption of the stringent BS-VI in April 2020. BS-VI has a 63% reduction in Respirable Suspended Particulate Matter (RSPM) discharge from BS-I levels.//**OC emitted by HDVs: **In India, automotive emission norms began with Bharat Stage - I (BS-I) in 1991, progressing steadily to the adoption of the stringent BS-VI in April 2020. BS-VI has a 63% reduction in Respirable Suspended Particulate Matter (RSPM) discharge from BS-I levels.//**VOCs emitted by aircraft: ** In India, automotive emission norms began with Bharat Stage - I (BS-I) in 1991, progressing steadily to the adoption of the stringent BS-VI in April 2020. BS-VI has a 63% reduction in Respirable Suspended Particulate Matter (RSPM) discharge from BS-I levels.//**NOx emitted by aircraft: **In India, automotive emission norms began with Bharat Stage - I (BS-I) in 1991, progressing steadily to the adoption of the stringent BS-VI in April 2020. BS-VI has a 63% reduction in Respirable Suspended Particulate Matter (RSPM) discharge from BS-I levels.//**VOCs emitted by rail: **In India, automotive emission norms began with Bharat Stage - I (BS-I) in 1991, progressing steadily to the adoption of the stringent BS-VI in April 2020. BS-VI has a 63% reduction in Respirable Suspended Particulate Matter (RSPM) discharge from BS-I levels.//**CO emitted by rail: ** In India, automotive emission norms began with Bharat Stage - I (BS-I) in 1991, progressing steadily to the adoption of the stringent BS-VI in April 2020. BS-VI has a 63% reduction in Respirable Suspended Particulate Matter (RSPM) discharge from BS-I levels.//**NOx emitted by rail: ** In India, automotive emission norms began with Bharat Stage - I (BS-I) in 1991, progressing steadily to the adoption of the stringent BS-VI in April 2020. BS-VI has a 63% reduction in Respirable Suspended Particulate Matter (RSPM) discharge from BS-I levels.//**PM10 emitted by rail: ** In India, automotive emission norms began with Bharat Stage - I (BS-I) in 1991, progressing steadily to the adoption of the stringent BS-VI in April 2020. BS-VI has a 63% reduction in Respirable Suspended Particulate Matter (RSPM) discharge from BS-I levels.//**PM2.5 emitted by rail: ** In India, automotive emission norms began with Bharat Stage - I (BS-I) in 1991, progressing steadily to the adoption of the stringent BS-VI in April 2020. BS-VI has a 63% reduction in Respirable Suspended Particulate Matter (RSPM) discharge from BS-I levels.//**BC emitted by rail: ** In India, automotive emission norms began with Bharat Stage - I (BS-I) in 1991, progressing steadily to the adoption of the stringent BS-VI in April 2020. BS-VI has a 63% reduction in Respirable Suspended Particulate Matter (RSPM) discharge from BS-I levels.//**OC emitted by rail: ** In India, automotive emission norms began with Bharat Stage - I (BS-I) in 1991, progressing steadily to the adoption of the stringent BS-VI in April 2020. BS-VI has a 63% reduction in Respirable Suspended Particulate Matter (RSPM) discharge from BS-I levels.//**VOCs emitted by ships: ** In India, automotive emission norms began with Bharat Stage - I (BS-I) in 1991, progressing steadily to the adoption of the stringent BS-VI in April 2020. BS-VI has a 63% reduction in Respirable Suspended Particulate Matter (RSPM) discharge from BS-I levels.//**CO emitted by ships: **In India, automotive emission norms began with Bharat Stage - I (BS-I) in 1991, progressing steadily to the adoption of the stringent BS-VI in April 2020. BS-VI has a 63% reduction in Respirable Suspended Particulate Matter (RSPM) discharge from BS-I levels.//**NOx emitted by ships: ** In India, automotive emission norms began with Bharat Stage - I (BS-I) in 1991, progressing steadily to the adoption of the stringent BS-VI in April 2020. BS-VI has a 63% reduction in Respirable Suspended Particulate Matter (RSPM) discharge from BS-I levels.//**PM10 emitted by ships: ** In India, automotive emission norms began with Bharat Stage - I (BS-I) in 1991, progressing steadily to the adoption of the stringent BS-VI in April 2020. BS-VI has a 63% reduction in Respirable Suspended Particulate Matter (RSPM) discharge from BS-I levels.//**PM2.5 emitted by ships: ** In India, automotive emission norms began with Bharat Stage - I (BS-I) in 1991, progressing steadily to the adoption of the stringent BS-VI in April 2020. BS-VI has a 63% reduction in Respirable Suspended Particulate Matter (RSPM) discharge from BS-I levels.//**BC emitted by ships: ** In India, automotive emission norms began with Bharat Stage - I (BS-I) in 1991, progressing steadily to the adoption of the stringent BS-VI in April 2020. BS-VI has a 63% reduction in Respirable Suspended Particulate Matter (RSPM) discharge from BS-I levels.//**OC emitted by ships: ** In India, automotive emission norms began with Bharat Stage - I (BS-I) in 1991, progressing steadily to the adoption of the stringent BS-VI in April 2020. BS-VI has a 63% reduction in Respirable Suspended Particulate Matter (RSPM) discharge from BS-I levels.//**VOCs emitted by 2-wheeled and 3-wheeled vehicles: **In India, automotive emission norms began with Bharat Stage - I (BS-I) in 1991, progressing steadily to the adoption of the stringent BS-VI in April 2020. BS-VI has a 63% reduction in Respirable Suspended Particulate Matter (RSPM) discharge from BS-I levels.//**CO emitted by 2-wheeled and 3-wheeled vehicles: ** In India, automotive emission norms began with Bharat Stage - I (BS-I) in 1991, progressing steadily to the adoption of the stringent BS-VI in April 2020. BS-VI has a 63% reduction in Respirable Suspended Particulate Matter (RSPM) discharge from BS-I levels.//**NOx emitted by 2-wheeled and 3-wheeled vehicles: **In India, automotive emission norms began with Bharat Stage - I (BS-I) in 1991, progressing steadily to the adoption of the stringent BS-VI in April 2020. BS-VI has a 63% reduction in Respirable Suspended Particulate Matter (RSPM) discharge from BS-I levels.//**PM10 emitted by 2-wheeled and 3-wheeled vehicles: ** In India, automotive emission norms began with Bharat Stage - I (BS-I) in 1991, progressing steadily to the adoption of the stringent BS-VI in April 2020. BS-VI has a 63% reduction in Respirable Suspended Particulate Matter (RSPM) discharge from BS-I levels.//**PM2.5 emitted by 2-wheeled and 3-wheeled vehicles: ** In India, automotive emission norms began with Bharat Stage - I (BS-I) in 1991, progressing steadily to the adoption of the stringent BS-VI in April 2020. BS-VI has a 63% reduction in Respirable Suspended Particulate Matter (RSPM) discharge from BS-I levels.//**BC emitted by 2-wheeled and 3-wheeled vehicles: ** In India, automotive emission norms began with Bharat Stage - I (BS-I) in 1991, progressing steadily to the adoption of the stringent BS-VI in April 2020. BS-VI has a 63% reduction in Respirable Suspended Particulate Matter (RSPM) discharge from BS-I levels.//**OC emitted by 2-wheeled and 3-wheeled vehicles: ** In India, automotive emission norms began with Bharat Stage - I (BS-I) in 1991, progressing steadily to the adoption of the stringent BS-VI in April 2020. BS-VI has a 63% reduction in Respirable Suspended Particulate Matter (RSPM) discharge from BS-I levels. | transportation-sector-main.html#conv-pol-stds | conventional-pollutant-standards.html | Evolution of Bharat Stage emission norms in India: https://www.cars24.com/blog/bsi-bsii-bsiii-bsiv-bsvi-emission-norms/; India BS-VI rollout: https://pib.gov.in/Pressreleaseshare.aspx?PRID=1603492 | 0
Transportation | Conventional Pollutant Standards | Percentage Reduction of Separately Regulated Pollutants | rail | N2O | rail | N2O | 339 | No | Transportation | trans reduce regulated pollutants | 0% | 100% | 2% | % reduction in emissions | **Description:** This policy represents strengthening standards for the selected pollutant(s) emitted by the selected vehicle type(s). Conventional pollutants' most important, harmful impacts are on human health rather than on climate change. // **Guidance for setting values: **//**VOCs emitted by LDVs: **In India, automotive emission norms began with Bharat Stage - I (BS-I, also known as India 2000, and based on Euro 1 norms) in 1991, progressing steadily to the adoption of the stringent BS-VI in April 2020. BS-VI has a 63% reduction in Respirable Suspended Particulate Matter (RSPM) discharge from BS-I levels.//**CO emitted by LDVs: **In India, automotive emission norms began with Bharat Stage - I (BS-I) in 1991, progressing steadily to the adoption of the stringent BS-VI in April 2020. BS-VI has a 63% reduction in Respirable Suspended Particulate Matter (RSPM) discharge from BS-I levels.//**NOx emitted by LDVs: ** In India, automotive emission norms began with Bharat Stage - I (BS-I) in 1991, progressing steadily to the adoption of the stringent BS-VI in April 2020. BS-VI has a 63% reduction in Respirable Suspended Particulate Matter (RSPM) discharge from BS-I levels.//**PM10 emitted by LDVs: ** In India, automotive emission norms began with Bharat Stage - I (BS-I) in 1991, progressing steadily to the adoption of the stringent BS-VI in April 2020. BS-VI has a 63% reduction in Respirable Suspended Particulate Matter (RSPM) discharge from BS-I levels.//**PM2.5 emitted by LDVs: **In India, automotive emission norms began with Bharat Stage - I (BS-I) in 1991, progressing steadily to the adoption of the stringent BS-VI in April 2020. BS-VI has a 63% reduction in Respirable Suspended Particulate Matter (RSPM) discharge from BS-I levels.//**BC emitted by LDVs: ** In India, automotive emission norms began with Bharat Stage - I (BS-I) in 1991, progressing steadily to the adoption of the stringent BS-VI in April 2020. BS-VI has a 63% reduction in Respirable Suspended Particulate Matter (RSPM) discharge from BS-I levels.//**OC emitted by LDVs: **In India, automotive emission norms began with Bharat Stage - I (BS-I) in 1991, progressing steadily to the adoption of the stringent BS-VI in April 2020. BS-VI has a 63% reduction in Respirable Suspended Particulate Matter (RSPM) discharge from BS-I levels.//**VOCs emitted by HDVs: ** In India, automotive emission norms began with Bharat Stage - I (BS-I) in 1991, progressing steadily to the adoption of the stringent BS-VI in April 2020. BS-VI has a 63% reduction in Respirable Suspended Particulate Matter (RSPM) discharge from BS-I levels.//**CO emitted by HDVs: **In India, automotive emission norms began with Bharat Stage - I (BS-I) in 1991, progressing steadily to the adoption of the stringent BS-VI in April 2020. BS-VI has a 63% reduction in Respirable Suspended Particulate Matter (RSPM) discharge from BS-I levels.//**NOx emitted by HDVs: **In India, automotive emission norms began with Bharat Stage - I (BS-I) in 1991, progressing steadily to the adoption of the stringent BS-VI in April 2020. BS-VI has a 63% reduction in Respirable Suspended Particulate Matter (RSPM) discharge from BS-I levels.//**PM10 emitted by HDVs: ** In India, automotive emission norms began with Bharat Stage - I (BS-I) in 1991, progressing steadily to the adoption of the stringent BS-VI in April 2020. BS-VI has a 63% reduction in Respirable Suspended Particulate Matter (RSPM) discharge from BS-I levels.//**PM2.5 emitted by HDVs: **In India, automotive emission norms began with Bharat Stage - I (BS-I) in 1991, progressing steadily to the adoption of the stringent BS-VI in April 2020. BS-VI has a 63% reduction in Respirable Suspended Particulate Matter (RSPM) discharge from BS-I levels.//**BC emitted by HDVs: **In India, automotive emission norms began with Bharat Stage - I (BS-I) in 1991, progressing steadily to the adoption of the stringent BS-VI in April 2020. BS-VI has a 63% reduction in Respirable Suspended Particulate Matter (RSPM) discharge from BS-I levels.//**OC emitted by HDVs: **In India, automotive emission norms began with Bharat Stage - I (BS-I) in 1991, progressing steadily to the adoption of the stringent BS-VI in April 2020. BS-VI has a 63% reduction in Respirable Suspended Particulate Matter (RSPM) discharge from BS-I levels.//**VOCs emitted by aircraft: ** In India, automotive emission norms began with Bharat Stage - I (BS-I) in 1991, progressing steadily to the adoption of the stringent BS-VI in April 2020. BS-VI has a 63% reduction in Respirable Suspended Particulate Matter (RSPM) discharge from BS-I levels.//**NOx emitted by aircraft: **In India, automotive emission norms began with Bharat Stage - I (BS-I) in 1991, progressing steadily to the adoption of the stringent BS-VI in April 2020. BS-VI has a 63% reduction in Respirable Suspended Particulate Matter (RSPM) discharge from BS-I levels.//**VOCs emitted by rail: **In India, automotive emission norms began with Bharat Stage - I (BS-I) in 1991, progressing steadily to the adoption of the stringent BS-VI in April 2020. BS-VI has a 63% reduction in Respirable Suspended Particulate Matter (RSPM) discharge from BS-I levels.//**CO emitted by rail: ** In India, automotive emission norms began with Bharat Stage - I (BS-I) in 1991, progressing steadily to the adoption of the stringent BS-VI in April 2020. BS-VI has a 63% reduction in Respirable Suspended Particulate Matter (RSPM) discharge from BS-I levels.//**NOx emitted by rail: ** In India, automotive emission norms began with Bharat Stage - I (BS-I) in 1991, progressing steadily to the adoption of the stringent BS-VI in April 2020. BS-VI has a 63% reduction in Respirable Suspended Particulate Matter (RSPM) discharge from BS-I levels.//**PM10 emitted by rail: ** In India, automotive emission norms began with Bharat Stage - I (BS-I) in 1991, progressing steadily to the adoption of the stringent BS-VI in April 2020. BS-VI has a 63% reduction in Respirable Suspended Particulate Matter (RSPM) discharge from BS-I levels.//**PM2.5 emitted by rail: ** In India, automotive emission norms began with Bharat Stage - I (BS-I) in 1991, progressing steadily to the adoption of the stringent BS-VI in April 2020. BS-VI has a 63% reduction in Respirable Suspended Particulate Matter (RSPM) discharge from BS-I levels.//**BC emitted by rail: ** In India, automotive emission norms began with Bharat Stage - I (BS-I) in 1991, progressing steadily to the adoption of the stringent BS-VI in April 2020. BS-VI has a 63% reduction in Respirable Suspended Particulate Matter (RSPM) discharge from BS-I levels.//**OC emitted by rail: ** In India, automotive emission norms began with Bharat Stage - I (BS-I) in 1991, progressing steadily to the adoption of the stringent BS-VI in April 2020. BS-VI has a 63% reduction in Respirable Suspended Particulate Matter (RSPM) discharge from BS-I levels.//**VOCs emitted by ships: ** In India, automotive emission norms began with Bharat Stage - I (BS-I) in 1991, progressing steadily to the adoption of the stringent BS-VI in April 2020. BS-VI has a 63% reduction in Respirable Suspended Particulate Matter (RSPM) discharge from BS-I levels.//**CO emitted by ships: **In India, automotive emission norms began with Bharat Stage - I (BS-I) in 1991, progressing steadily to the adoption of the stringent BS-VI in April 2020. BS-VI has a 63% reduction in Respirable Suspended Particulate Matter (RSPM) discharge from BS-I levels.//**NOx emitted by ships: ** In India, automotive emission norms began with Bharat Stage - I (BS-I) in 1991, progressing steadily to the adoption of the stringent BS-VI in April 2020. BS-VI has a 63% reduction in Respirable Suspended Particulate Matter (RSPM) discharge from BS-I levels.//**PM10 emitted by ships: ** In India, automotive emission norms began with Bharat Stage - I (BS-I) in 1991, progressing steadily to the adoption of the stringent BS-VI in April 2020. BS-VI has a 63% reduction in Respirable Suspended Particulate Matter (RSPM) discharge from BS-I levels.//**PM2.5 emitted by ships: ** In India, automotive emission norms began with Bharat Stage - I (BS-I) in 1991, progressing steadily to the adoption of the stringent BS-VI in April 2020. BS-VI has a 63% reduction in Respirable Suspended Particulate Matter (RSPM) discharge from BS-I levels.//**BC emitted by ships: ** In India, automotive emission norms began with Bharat Stage - I (BS-I) in 1991, progressing steadily to the adoption of the stringent BS-VI in April 2020. BS-VI has a 63% reduction in Respirable Suspended Particulate Matter (RSPM) discharge from BS-I levels.//**OC emitted by ships: ** In India, automotive emission norms began with Bharat Stage - I (BS-I) in 1991, progressing steadily to the adoption of the stringent BS-VI in April 2020. BS-VI has a 63% reduction in Respirable Suspended Particulate Matter (RSPM) discharge from BS-I levels.//**VOCs emitted by 2-wheeled and 3-wheeled vehicles: **In India, automotive emission norms began with Bharat Stage - I (BS-I) in 1991, progressing steadily to the adoption of the stringent BS-VI in April 2020. BS-VI has a 63% reduction in Respirable Suspended Particulate Matter (RSPM) discharge from BS-I levels.//**CO emitted by 2-wheeled and 3-wheeled vehicles: ** In India, automotive emission norms began with Bharat Stage - I (BS-I) in 1991, progressing steadily to the adoption of the stringent BS-VI in April 2020. BS-VI has a 63% reduction in Respirable Suspended Particulate Matter (RSPM) discharge from BS-I levels.//**NOx emitted by 2-wheeled and 3-wheeled vehicles: **In India, automotive emission norms began with Bharat Stage - I (BS-I) in 1991, progressing steadily to the adoption of the stringent BS-VI in April 2020. BS-VI has a 63% reduction in Respirable Suspended Particulate Matter (RSPM) discharge from BS-I levels.//**PM10 emitted by 2-wheeled and 3-wheeled vehicles: ** In India, automotive emission norms began with Bharat Stage - I (BS-I) in 1991, progressing steadily to the adoption of the stringent BS-VI in April 2020. BS-VI has a 63% reduction in Respirable Suspended Particulate Matter (RSPM) discharge from BS-I levels.//**PM2.5 emitted by 2-wheeled and 3-wheeled vehicles: ** In India, automotive emission norms began with Bharat Stage - I (BS-I) in 1991, progressing steadily to the adoption of the stringent BS-VI in April 2020. BS-VI has a 63% reduction in Respirable Suspended Particulate Matter (RSPM) discharge from BS-I levels.//**BC emitted by 2-wheeled and 3-wheeled vehicles: ** In India, automotive emission norms began with Bharat Stage - I (BS-I) in 1991, progressing steadily to the adoption of the stringent BS-VI in April 2020. BS-VI has a 63% reduction in Respirable Suspended Particulate Matter (RSPM) discharge from BS-I levels.//**OC emitted by 2-wheeled and 3-wheeled vehicles: ** In India, automotive emission norms began with Bharat Stage - I (BS-I) in 1991, progressing steadily to the adoption of the stringent BS-VI in April 2020. BS-VI has a 63% reduction in Respirable Suspended Particulate Matter (RSPM) discharge from BS-I levels. | transportation-sector-main.html#conv-pol-stds | conventional-pollutant-standards.html | Evolution of Bharat Stage emission norms in India: https://www.cars24.com/blog/bsi-bsii-bsiii-bsiv-bsvi-emission-norms/; India BS-VI rollout: https://pib.gov.in/Pressreleaseshare.aspx?PRID=1603492 | 0
Transportation | Conventional Pollutant Standards | Percentage Reduction of Separately Regulated Pollutants | ships | VOC | ships | VOCs | 340 | Yes | Transportation | trans reduce regulated pollutants | 0% | 100% | 2% | % reduction in emissions | **Description:** This policy represents strengthening standards for the selected pollutant(s) emitted by the selected vehicle type(s). Conventional pollutants' most important, harmful impacts are on human health rather than on climate change. // **Guidance for setting values: **//**VOCs emitted by LDVs: **In India, automotive emission norms began with Bharat Stage - I (BS-I, also known as India 2000, and based on Euro 1 norms) in 1991, progressing steadily to the adoption of the stringent BS-VI in April 2020. BS-VI has a 63% reduction in Respirable Suspended Particulate Matter (RSPM) discharge from BS-I levels.//**CO emitted by LDVs: **In India, automotive emission norms began with Bharat Stage - I (BS-I) in 1991, progressing steadily to the adoption of the stringent BS-VI in April 2020. BS-VI has a 63% reduction in Respirable Suspended Particulate Matter (RSPM) discharge from BS-I levels.//**NOx emitted by LDVs: ** In India, automotive emission norms began with Bharat Stage - I (BS-I) in 1991, progressing steadily to the adoption of the stringent BS-VI in April 2020. BS-VI has a 63% reduction in Respirable Suspended Particulate Matter (RSPM) discharge from BS-I levels.//**PM10 emitted by LDVs: ** In India, automotive emission norms began with Bharat Stage - I (BS-I) in 1991, progressing steadily to the adoption of the stringent BS-VI in April 2020. BS-VI has a 63% reduction in Respirable Suspended Particulate Matter (RSPM) discharge from BS-I levels.//**PM2.5 emitted by LDVs: **In India, automotive emission norms began with Bharat Stage - I (BS-I) in 1991, progressing steadily to the adoption of the stringent BS-VI in April 2020. BS-VI has a 63% reduction in Respirable Suspended Particulate Matter (RSPM) discharge from BS-I levels.//**BC emitted by LDVs: ** In India, automotive emission norms began with Bharat Stage - I (BS-I) in 1991, progressing steadily to the adoption of the stringent BS-VI in April 2020. BS-VI has a 63% reduction in Respirable Suspended Particulate Matter (RSPM) discharge from BS-I levels.//**OC emitted by LDVs: **In India, automotive emission norms began with Bharat Stage - I (BS-I) in 1991, progressing steadily to the adoption of the stringent BS-VI in April 2020. BS-VI has a 63% reduction in Respirable Suspended Particulate Matter (RSPM) discharge from BS-I levels.//**VOCs emitted by HDVs: ** In India, automotive emission norms began with Bharat Stage - I (BS-I) in 1991, progressing steadily to the adoption of the stringent BS-VI in April 2020. BS-VI has a 63% reduction in Respirable Suspended Particulate Matter (RSPM) discharge from BS-I levels.//**CO emitted by HDVs: **In India, automotive emission norms began with Bharat Stage - I (BS-I) in 1991, progressing steadily to the adoption of the stringent BS-VI in April 2020. BS-VI has a 63% reduction in Respirable Suspended Particulate Matter (RSPM) discharge from BS-I levels.//**NOx emitted by HDVs: **In India, automotive emission norms began with Bharat Stage - I (BS-I) in 1991, progressing steadily to the adoption of the stringent BS-VI in April 2020. BS-VI has a 63% reduction in Respirable Suspended Particulate Matter (RSPM) discharge from BS-I levels.//**PM10 emitted by HDVs: ** In India, automotive emission norms began with Bharat Stage - I (BS-I) in 1991, progressing steadily to the adoption of the stringent BS-VI in April 2020. BS-VI has a 63% reduction in Respirable Suspended Particulate Matter (RSPM) discharge from BS-I levels.//**PM2.5 emitted by HDVs: **In India, automotive emission norms began with Bharat Stage - I (BS-I) in 1991, progressing steadily to the adoption of the stringent BS-VI in April 2020. BS-VI has a 63% reduction in Respirable Suspended Particulate Matter (RSPM) discharge from BS-I levels.//**BC emitted by HDVs: **In India, automotive emission norms began with Bharat Stage - I (BS-I) in 1991, progressing steadily to the adoption of the stringent BS-VI in April 2020. BS-VI has a 63% reduction in Respirable Suspended Particulate Matter (RSPM) discharge from BS-I levels.//**OC emitted by HDVs: **In India, automotive emission norms began with Bharat Stage - I (BS-I) in 1991, progressing steadily to the adoption of the stringent BS-VI in April 2020. BS-VI has a 63% reduction in Respirable Suspended Particulate Matter (RSPM) discharge from BS-I levels.//**VOCs emitted by aircraft: ** In India, automotive emission norms began with Bharat Stage - I (BS-I) in 1991, progressing steadily to the adoption of the stringent BS-VI in April 2020. BS-VI has a 63% reduction in Respirable Suspended Particulate Matter (RSPM) discharge from BS-I levels.//**NOx emitted by aircraft: **In India, automotive emission norms began with Bharat Stage - I (BS-I) in 1991, progressing steadily to the adoption of the stringent BS-VI in April 2020. BS-VI has a 63% reduction in Respirable Suspended Particulate Matter (RSPM) discharge from BS-I levels.//**VOCs emitted by rail: **In India, automotive emission norms began with Bharat Stage - I (BS-I) in 1991, progressing steadily to the adoption of the stringent BS-VI in April 2020. BS-VI has a 63% reduction in Respirable Suspended Particulate Matter (RSPM) discharge from BS-I levels.//**CO emitted by rail: ** In India, automotive emission norms began with Bharat Stage - I (BS-I) in 1991, progressing steadily to the adoption of the stringent BS-VI in April 2020. BS-VI has a 63% reduction in Respirable Suspended Particulate Matter (RSPM) discharge from BS-I levels.//**NOx emitted by rail: ** In India, automotive emission norms began with Bharat Stage - I (BS-I) in 1991, progressing steadily to the adoption of the stringent BS-VI in April 2020. BS-VI has a 63% reduction in Respirable Suspended Particulate Matter (RSPM) discharge from BS-I levels.//**PM10 emitted by rail: ** In India, automotive emission norms began with Bharat Stage - I (BS-I) in 1991, progressing steadily to the adoption of the stringent BS-VI in April 2020. BS-VI has a 63% reduction in Respirable Suspended Particulate Matter (RSPM) discharge from BS-I levels.//**PM2.5 emitted by rail: ** In India, automotive emission norms began with Bharat Stage - I (BS-I) in 1991, progressing steadily to the adoption of the stringent BS-VI in April 2020. BS-VI has a 63% reduction in Respirable Suspended Particulate Matter (RSPM) discharge from BS-I levels.//**BC emitted by rail: ** In India, automotive emission norms began with Bharat Stage - I (BS-I) in 1991, progressing steadily to the adoption of the stringent BS-VI in April 2020. BS-VI has a 63% reduction in Respirable Suspended Particulate Matter (RSPM) discharge from BS-I levels.//**OC emitted by rail: ** In India, automotive emission norms began with Bharat Stage - I (BS-I) in 1991, progressing steadily to the adoption of the stringent BS-VI in April 2020. BS-VI has a 63% reduction in Respirable Suspended Particulate Matter (RSPM) discharge from BS-I levels.//**VOCs emitted by ships: ** In India, automotive emission norms began with Bharat Stage - I (BS-I) in 1991, progressing steadily to the adoption of the stringent BS-VI in April 2020. BS-VI has a 63% reduction in Respirable Suspended Particulate Matter (RSPM) discharge from BS-I levels.//**CO emitted by ships: **In India, automotive emission norms began with Bharat Stage - I (BS-I) in 1991, progressing steadily to the adoption of the stringent BS-VI in April 2020. BS-VI has a 63% reduction in Respirable Suspended Particulate Matter (RSPM) discharge from BS-I levels.//**NOx emitted by ships: ** In India, automotive emission norms began with Bharat Stage - I (BS-I) in 1991, progressing steadily to the adoption of the stringent BS-VI in April 2020. BS-VI has a 63% reduction in Respirable Suspended Particulate Matter (RSPM) discharge from BS-I levels.//**PM10 emitted by ships: ** In India, automotive emission norms began with Bharat Stage - I (BS-I) in 1991, progressing steadily to the adoption of the stringent BS-VI in April 2020. BS-VI has a 63% reduction in Respirable Suspended Particulate Matter (RSPM) discharge from BS-I levels.//**PM2.5 emitted by ships: ** In India, automotive emission norms began with Bharat Stage - I (BS-I) in 1991, progressing steadily to the adoption of the stringent BS-VI in April 2020. BS-VI has a 63% reduction in Respirable Suspended Particulate Matter (RSPM) discharge from BS-I levels.//**BC emitted by ships: ** In India, automotive emission norms began with Bharat Stage - I (BS-I) in 1991, progressing steadily to the adoption of the stringent BS-VI in April 2020. BS-VI has a 63% reduction in Respirable Suspended Particulate Matter (RSPM) discharge from BS-I levels.//**OC emitted by ships: ** In India, automotive emission norms began with Bharat Stage - I (BS-I) in 1991, progressing steadily to the adoption of the stringent BS-VI in April 2020. BS-VI has a 63% reduction in Respirable Suspended Particulate Matter (RSPM) discharge from BS-I levels.//**VOCs emitted by 2-wheeled and 3-wheeled vehicles: **In India, automotive emission norms began with Bharat Stage - I (BS-I) in 1991, progressing steadily to the adoption of the stringent BS-VI in April 2020. BS-VI has a 63% reduction in Respirable Suspended Particulate Matter (RSPM) discharge from BS-I levels.//**CO emitted by 2-wheeled and 3-wheeled vehicles: ** In India, automotive emission norms began with Bharat Stage - I (BS-I) in 1991, progressing steadily to the adoption of the stringent BS-VI in April 2020. BS-VI has a 63% reduction in Respirable Suspended Particulate Matter (RSPM) discharge from BS-I levels.//**NOx emitted by 2-wheeled and 3-wheeled vehicles: **In India, automotive emission norms began with Bharat Stage - I (BS-I) in 1991, progressing steadily to the adoption of the stringent BS-VI in April 2020. BS-VI has a 63% reduction in Respirable Suspended Particulate Matter (RSPM) discharge from BS-I levels.//**PM10 emitted by 2-wheeled and 3-wheeled vehicles: ** In India, automotive emission norms began with Bharat Stage - I (BS-I) in 1991, progressing steadily to the adoption of the stringent BS-VI in April 2020. BS-VI has a 63% reduction in Respirable Suspended Particulate Matter (RSPM) discharge from BS-I levels.//**PM2.5 emitted by 2-wheeled and 3-wheeled vehicles: ** In India, automotive emission norms began with Bharat Stage - I (BS-I) in 1991, progressing steadily to the adoption of the stringent BS-VI in April 2020. BS-VI has a 63% reduction in Respirable Suspended Particulate Matter (RSPM) discharge from BS-I levels.//**BC emitted by 2-wheeled and 3-wheeled vehicles: ** In India, automotive emission norms began with Bharat Stage - I (BS-I) in 1991, progressing steadily to the adoption of the stringent BS-VI in April 2020. BS-VI has a 63% reduction in Respirable Suspended Particulate Matter (RSPM) discharge from BS-I levels.//**OC emitted by 2-wheeled and 3-wheeled vehicles: ** In India, automotive emission norms began with Bharat Stage - I (BS-I) in 1991, progressing steadily to the adoption of the stringent BS-VI in April 2020. BS-VI has a 63% reduction in Respirable Suspended Particulate Matter (RSPM) discharge from BS-I levels. | transportation-sector-main.html#conv-pol-stds | conventional-pollutant-standards.html | Evolution of Bharat Stage emission norms in India: https://www.cars24.com/blog/bsi-bsii-bsiii-bsiv-bsvi-emission-norms/; India BS-VI rollout: https://pib.gov.in/Pressreleaseshare.aspx?PRID=1603492 | 0
Transportation | Conventional Pollutant Standards | Percentage Reduction of Separately Regulated Pollutants | ships | CO | ships | CO | 341 | Yes | Transportation | trans reduce regulated pollutants | 0% | 100% | 2% | % reduction in emissions | **Description:** This policy represents strengthening standards for the selected pollutant(s) emitted by the selected vehicle type(s). Conventional pollutants' most important, harmful impacts are on human health rather than on climate change. // **Guidance for setting values: **//**VOCs emitted by LDVs: **In India, automotive emission norms began with Bharat Stage - I (BS-I, also known as India 2000, and based on Euro 1 norms) in 1991, progressing steadily to the adoption of the stringent BS-VI in April 2020. BS-VI has a 63% reduction in Respirable Suspended Particulate Matter (RSPM) discharge from BS-I levels.//**CO emitted by LDVs: **In India, automotive emission norms began with Bharat Stage - I (BS-I) in 1991, progressing steadily to the adoption of the stringent BS-VI in April 2020. BS-VI has a 63% reduction in Respirable Suspended Particulate Matter (RSPM) discharge from BS-I levels.//**NOx emitted by LDVs: ** In India, automotive emission norms began with Bharat Stage - I (BS-I) in 1991, progressing steadily to the adoption of the stringent BS-VI in April 2020. BS-VI has a 63% reduction in Respirable Suspended Particulate Matter (RSPM) discharge from BS-I levels.//**PM10 emitted by LDVs: ** In India, automotive emission norms began with Bharat Stage - I (BS-I) in 1991, progressing steadily to the adoption of the stringent BS-VI in April 2020. BS-VI has a 63% reduction in Respirable Suspended Particulate Matter (RSPM) discharge from BS-I levels.//**PM2.5 emitted by LDVs: **In India, automotive emission norms began with Bharat Stage - I (BS-I) in 1991, progressing steadily to the adoption of the stringent BS-VI in April 2020. BS-VI has a 63% reduction in Respirable Suspended Particulate Matter (RSPM) discharge from BS-I levels.//**BC emitted by LDVs: ** In India, automotive emission norms began with Bharat Stage - I (BS-I) in 1991, progressing steadily to the adoption of the stringent BS-VI in April 2020. BS-VI has a 63% reduction in Respirable Suspended Particulate Matter (RSPM) discharge from BS-I levels.//**OC emitted by LDVs: **In India, automotive emission norms began with Bharat Stage - I (BS-I) in 1991, progressing steadily to the adoption of the stringent BS-VI in April 2020. BS-VI has a 63% reduction in Respirable Suspended Particulate Matter (RSPM) discharge from BS-I levels.//**VOCs emitted by HDVs: ** In India, automotive emission norms began with Bharat Stage - I (BS-I) in 1991, progressing steadily to the adoption of the stringent BS-VI in April 2020. BS-VI has a 63% reduction in Respirable Suspended Particulate Matter (RSPM) discharge from BS-I levels.//**CO emitted by HDVs: **In India, automotive emission norms began with Bharat Stage - I (BS-I) in 1991, progressing steadily to the adoption of the stringent BS-VI in April 2020. BS-VI has a 63% reduction in Respirable Suspended Particulate Matter (RSPM) discharge from BS-I levels.//**NOx emitted by HDVs: **In India, automotive emission norms began with Bharat Stage - I (BS-I) in 1991, progressing steadily to the adoption of the stringent BS-VI in April 2020. BS-VI has a 63% reduction in Respirable Suspended Particulate Matter (RSPM) discharge from BS-I levels.//**PM10 emitted by HDVs: ** In India, automotive emission norms began with Bharat Stage - I (BS-I) in 1991, progressing steadily to the adoption of the stringent BS-VI in April 2020. BS-VI has a 63% reduction in Respirable Suspended Particulate Matter (RSPM) discharge from BS-I levels.//**PM2.5 emitted by HDVs: **In India, automotive emission norms began with Bharat Stage - I (BS-I) in 1991, progressing steadily to the adoption of the stringent BS-VI in April 2020. BS-VI has a 63% reduction in Respirable Suspended Particulate Matter (RSPM) discharge from BS-I levels.//**BC emitted by HDVs: **In India, automotive emission norms began with Bharat Stage - I (BS-I) in 1991, progressing steadily to the adoption of the stringent BS-VI in April 2020. BS-VI has a 63% reduction in Respirable Suspended Particulate Matter (RSPM) discharge from BS-I levels.//**OC emitted by HDVs: **In India, automotive emission norms began with Bharat Stage - I (BS-I) in 1991, progressing steadily to the adoption of the stringent BS-VI in April 2020. BS-VI has a 63% reduction in Respirable Suspended Particulate Matter (RSPM) discharge from BS-I levels.//**VOCs emitted by aircraft: ** In India, automotive emission norms began with Bharat Stage - I (BS-I) in 1991, progressing steadily to the adoption of the stringent BS-VI in April 2020. BS-VI has a 63% reduction in Respirable Suspended Particulate Matter (RSPM) discharge from BS-I levels.//**NOx emitted by aircraft: **In India, automotive emission norms began with Bharat Stage - I (BS-I) in 1991, progressing steadily to the adoption of the stringent BS-VI in April 2020. BS-VI has a 63% reduction in Respirable Suspended Particulate Matter (RSPM) discharge from BS-I levels.//**VOCs emitted by rail: **In India, automotive emission norms began with Bharat Stage - I (BS-I) in 1991, progressing steadily to the adoption of the stringent BS-VI in April 2020. BS-VI has a 63% reduction in Respirable Suspended Particulate Matter (RSPM) discharge from BS-I levels.//**CO emitted by rail: ** In India, automotive emission norms began with Bharat Stage - I (BS-I) in 1991, progressing steadily to the adoption of the stringent BS-VI in April 2020. BS-VI has a 63% reduction in Respirable Suspended Particulate Matter (RSPM) discharge from BS-I levels.//**NOx emitted by rail: ** In India, automotive emission norms began with Bharat Stage - I (BS-I) in 1991, progressing steadily to the adoption of the stringent BS-VI in April 2020. BS-VI has a 63% reduction in Respirable Suspended Particulate Matter (RSPM) discharge from BS-I levels.//**PM10 emitted by rail: ** In India, automotive emission norms began with Bharat Stage - I (BS-I) in 1991, progressing steadily to the adoption of the stringent BS-VI in April 2020. BS-VI has a 63% reduction in Respirable Suspended Particulate Matter (RSPM) discharge from BS-I levels.//**PM2.5 emitted by rail: ** In India, automotive emission norms began with Bharat Stage - I (BS-I) in 1991, progressing steadily to the adoption of the stringent BS-VI in April 2020. BS-VI has a 63% reduction in Respirable Suspended Particulate Matter (RSPM) discharge from BS-I levels.//**BC emitted by rail: ** In India, automotive emission norms began with Bharat Stage - I (BS-I) in 1991, progressing steadily to the adoption of the stringent BS-VI in April 2020. BS-VI has a 63% reduction in Respirable Suspended Particulate Matter (RSPM) discharge from BS-I levels.//**OC emitted by rail: ** In India, automotive emission norms began with Bharat Stage - I (BS-I) in 1991, progressing steadily to the adoption of the stringent BS-VI in April 2020. BS-VI has a 63% reduction in Respirable Suspended Particulate Matter (RSPM) discharge from BS-I levels.//**VOCs emitted by ships: ** In India, automotive emission norms began with Bharat Stage - I (BS-I) in 1991, progressing steadily to the adoption of the stringent BS-VI in April 2020. BS-VI has a 63% reduction in Respirable Suspended Particulate Matter (RSPM) discharge from BS-I levels.//**CO emitted by ships: **In India, automotive emission norms began with Bharat Stage - I (BS-I) in 1991, progressing steadily to the adoption of the stringent BS-VI in April 2020. BS-VI has a 63% reduction in Respirable Suspended Particulate Matter (RSPM) discharge from BS-I levels.//**NOx emitted by ships: ** In India, automotive emission norms began with Bharat Stage - I (BS-I) in 1991, progressing steadily to the adoption of the stringent BS-VI in April 2020. BS-VI has a 63% reduction in Respirable Suspended Particulate Matter (RSPM) discharge from BS-I levels.//**PM10 emitted by ships: ** In India, automotive emission norms began with Bharat Stage - I (BS-I) in 1991, progressing steadily to the adoption of the stringent BS-VI in April 2020. BS-VI has a 63% reduction in Respirable Suspended Particulate Matter (RSPM) discharge from BS-I levels.//**PM2.5 emitted by ships: ** In India, automotive emission norms began with Bharat Stage - I (BS-I) in 1991, progressing steadily to the adoption of the stringent BS-VI in April 2020. BS-VI has a 63% reduction in Respirable Suspended Particulate Matter (RSPM) discharge from BS-I levels.//**BC emitted by ships: ** In India, automotive emission norms began with Bharat Stage - I (BS-I) in 1991, progressing steadily to the adoption of the stringent BS-VI in April 2020. BS-VI has a 63% reduction in Respirable Suspended Particulate Matter (RSPM) discharge from BS-I levels.//**OC emitted by ships: ** In India, automotive emission norms began with Bharat Stage - I (BS-I) in 1991, progressing steadily to the adoption of the stringent BS-VI in April 2020. BS-VI has a 63% reduction in Respirable Suspended Particulate Matter (RSPM) discharge from BS-I levels.//**VOCs emitted by 2-wheeled and 3-wheeled vehicles: **In India, automotive emission norms began with Bharat Stage - I (BS-I) in 1991, progressing steadily to the adoption of the stringent BS-VI in April 2020. BS-VI has a 63% reduction in Respirable Suspended Particulate Matter (RSPM) discharge from BS-I levels.//**CO emitted by 2-wheeled and 3-wheeled vehicles: ** In India, automotive emission norms began with Bharat Stage - I (BS-I) in 1991, progressing steadily to the adoption of the stringent BS-VI in April 2020. BS-VI has a 63% reduction in Respirable Suspended Particulate Matter (RSPM) discharge from BS-I levels.//**NOx emitted by 2-wheeled and 3-wheeled vehicles: **In India, automotive emission norms began with Bharat Stage - I (BS-I) in 1991, progressing steadily to the adoption of the stringent BS-VI in April 2020. BS-VI has a 63% reduction in Respirable Suspended Particulate Matter (RSPM) discharge from BS-I levels.//**PM10 emitted by 2-wheeled and 3-wheeled vehicles: ** In India, automotive emission norms began with Bharat Stage - I (BS-I) in 1991, progressing steadily to the adoption of the stringent BS-VI in April 2020. BS-VI has a 63% reduction in Respirable Suspended Particulate Matter (RSPM) discharge from BS-I levels.//**PM2.5 emitted by 2-wheeled and 3-wheeled vehicles: ** In India, automotive emission norms began with Bharat Stage - I (BS-I) in 1991, progressing steadily to the adoption of the stringent BS-VI in April 2020. BS-VI has a 63% reduction in Respirable Suspended Particulate Matter (RSPM) discharge from BS-I levels.//**BC emitted by 2-wheeled and 3-wheeled vehicles: ** In India, automotive emission norms began with Bharat Stage - I (BS-I) in 1991, progressing steadily to the adoption of the stringent BS-VI in April 2020. BS-VI has a 63% reduction in Respirable Suspended Particulate Matter (RSPM) discharge from BS-I levels.//**OC emitted by 2-wheeled and 3-wheeled vehicles: ** In India, automotive emission norms began with Bharat Stage - I (BS-I) in 1991, progressing steadily to the adoption of the stringent BS-VI in April 2020. BS-VI has a 63% reduction in Respirable Suspended Particulate Matter (RSPM) discharge from BS-I levels. | transportation-sector-main.html#conv-pol-stds | conventional-pollutant-standards.html | Evolution of Bharat Stage emission norms in India: https://www.cars24.com/blog/bsi-bsii-bsiii-bsiv-bsvi-emission-norms/; India BS-VI rollout: https://pib.gov.in/Pressreleaseshare.aspx?PRID=1603492 | 0
Transportation | Conventional Pollutant Standards | Percentage Reduction of Separately Regulated Pollutants | ships | NOx | ships | NOx | 342 | Yes | Transportation | trans reduce regulated pollutants | 0% | 100% | 2% | % reduction in emissions | **Description:** This policy represents strengthening standards for the selected pollutant(s) emitted by the selected vehicle type(s). Conventional pollutants' most important, harmful impacts are on human health rather than on climate change. // **Guidance for setting values: **//**VOCs emitted by LDVs: **In India, automotive emission norms began with Bharat Stage - I (BS-I, also known as India 2000, and based on Euro 1 norms) in 1991, progressing steadily to the adoption of the stringent BS-VI in April 2020. BS-VI has a 63% reduction in Respirable Suspended Particulate Matter (RSPM) discharge from BS-I levels.//**CO emitted by LDVs: **In India, automotive emission norms began with Bharat Stage - I (BS-I) in 1991, progressing steadily to the adoption of the stringent BS-VI in April 2020. BS-VI has a 63% reduction in Respirable Suspended Particulate Matter (RSPM) discharge from BS-I levels.//**NOx emitted by LDVs: ** In India, automotive emission norms began with Bharat Stage - I (BS-I) in 1991, progressing steadily to the adoption of the stringent BS-VI in April 2020. BS-VI has a 63% reduction in Respirable Suspended Particulate Matter (RSPM) discharge from BS-I levels.//**PM10 emitted by LDVs: ** In India, automotive emission norms began with Bharat Stage - I (BS-I) in 1991, progressing steadily to the adoption of the stringent BS-VI in April 2020. BS-VI has a 63% reduction in Respirable Suspended Particulate Matter (RSPM) discharge from BS-I levels.//**PM2.5 emitted by LDVs: **In India, automotive emission norms began with Bharat Stage - I (BS-I) in 1991, progressing steadily to the adoption of the stringent BS-VI in April 2020. BS-VI has a 63% reduction in Respirable Suspended Particulate Matter (RSPM) discharge from BS-I levels.//**BC emitted by LDVs: ** In India, automotive emission norms began with Bharat Stage - I (BS-I) in 1991, progressing steadily to the adoption of the stringent BS-VI in April 2020. BS-VI has a 63% reduction in Respirable Suspended Particulate Matter (RSPM) discharge from BS-I levels.//**OC emitted by LDVs: **In India, automotive emission norms began with Bharat Stage - I (BS-I) in 1991, progressing steadily to the adoption of the stringent BS-VI in April 2020. BS-VI has a 63% reduction in Respirable Suspended Particulate Matter (RSPM) discharge from BS-I levels.//**VOCs emitted by HDVs: ** In India, automotive emission norms began with Bharat Stage - I (BS-I) in 1991, progressing steadily to the adoption of the stringent BS-VI in April 2020. BS-VI has a 63% reduction in Respirable Suspended Particulate Matter (RSPM) discharge from BS-I levels.//**CO emitted by HDVs: **In India, automotive emission norms began with Bharat Stage - I (BS-I) in 1991, progressing steadily to the adoption of the stringent BS-VI in April 2020. BS-VI has a 63% reduction in Respirable Suspended Particulate Matter (RSPM) discharge from BS-I levels.//**NOx emitted by HDVs: **In India, automotive emission norms began with Bharat Stage - I (BS-I) in 1991, progressing steadily to the adoption of the stringent BS-VI in April 2020. BS-VI has a 63% reduction in Respirable Suspended Particulate Matter (RSPM) discharge from BS-I levels.//**PM10 emitted by HDVs: ** In India, automotive emission norms began with Bharat Stage - I (BS-I) in 1991, progressing steadily to the adoption of the stringent BS-VI in April 2020. BS-VI has a 63% reduction in Respirable Suspended Particulate Matter (RSPM) discharge from BS-I levels.//**PM2.5 emitted by HDVs: **In India, automotive emission norms began with Bharat Stage - I (BS-I) in 1991, progressing steadily to the adoption of the stringent BS-VI in April 2020. BS-VI has a 63% reduction in Respirable Suspended Particulate Matter (RSPM) discharge from BS-I levels.//**BC emitted by HDVs: **In India, automotive emission norms began with Bharat Stage - I (BS-I) in 1991, progressing steadily to the adoption of the stringent BS-VI in April 2020. BS-VI has a 63% reduction in Respirable Suspended Particulate Matter (RSPM) discharge from BS-I levels.//**OC emitted by HDVs: **In India, automotive emission norms began with Bharat Stage - I (BS-I) in 1991, progressing steadily to the adoption of the stringent BS-VI in April 2020. BS-VI has a 63% reduction in Respirable Suspended Particulate Matter (RSPM) discharge from BS-I levels.//**VOCs emitted by aircraft: ** In India, automotive emission norms began with Bharat Stage - I (BS-I) in 1991, progressing steadily to the adoption of the stringent BS-VI in April 2020. BS-VI has a 63% reduction in Respirable Suspended Particulate Matter (RSPM) discharge from BS-I levels.//**NOx emitted by aircraft: **In India, automotive emission norms began with Bharat Stage - I (BS-I) in 1991, progressing steadily to the adoption of the stringent BS-VI in April 2020. BS-VI has a 63% reduction in Respirable Suspended Particulate Matter (RSPM) discharge from BS-I levels.//**VOCs emitted by rail: **In India, automotive emission norms began with Bharat Stage - I (BS-I) in 1991, progressing steadily to the adoption of the stringent BS-VI in April 2020. BS-VI has a 63% reduction in Respirable Suspended Particulate Matter (RSPM) discharge from BS-I levels.//**CO emitted by rail: ** In India, automotive emission norms began with Bharat Stage - I (BS-I) in 1991, progressing steadily to the adoption of the stringent BS-VI in April 2020. BS-VI has a 63% reduction in Respirable Suspended Particulate Matter (RSPM) discharge from BS-I levels.//**NOx emitted by rail: ** In India, automotive emission norms began with Bharat Stage - I (BS-I) in 1991, progressing steadily to the adoption of the stringent BS-VI in April 2020. BS-VI has a 63% reduction in Respirable Suspended Particulate Matter (RSPM) discharge from BS-I levels.//**PM10 emitted by rail: ** In India, automotive emission norms began with Bharat Stage - I (BS-I) in 1991, progressing steadily to the adoption of the stringent BS-VI in April 2020. BS-VI has a 63% reduction in Respirable Suspended Particulate Matter (RSPM) discharge from BS-I levels.//**PM2.5 emitted by rail: ** In India, automotive emission norms began with Bharat Stage - I (BS-I) in 1991, progressing steadily to the adoption of the stringent BS-VI in April 2020. BS-VI has a 63% reduction in Respirable Suspended Particulate Matter (RSPM) discharge from BS-I levels.//**BC emitted by rail: ** In India, automotive emission norms began with Bharat Stage - I (BS-I) in 1991, progressing steadily to the adoption of the stringent BS-VI in April 2020. BS-VI has a 63% reduction in Respirable Suspended Particulate Matter (RSPM) discharge from BS-I levels.//**OC emitted by rail: ** In India, automotive emission norms began with Bharat Stage - I (BS-I) in 1991, progressing steadily to the adoption of the stringent BS-VI in April 2020. BS-VI has a 63% reduction in Respirable Suspended Particulate Matter (RSPM) discharge from BS-I levels.//**VOCs emitted by ships: ** In India, automotive emission norms began with Bharat Stage - I (BS-I) in 1991, progressing steadily to the adoption of the stringent BS-VI in April 2020. BS-VI has a 63% reduction in Respirable Suspended Particulate Matter (RSPM) discharge from BS-I levels.//**CO emitted by ships: **In India, automotive emission norms began with Bharat Stage - I (BS-I) in 1991, progressing steadily to the adoption of the stringent BS-VI in April 2020. BS-VI has a 63% reduction in Respirable Suspended Particulate Matter (RSPM) discharge from BS-I levels.//**NOx emitted by ships: ** In India, automotive emission norms began with Bharat Stage - I (BS-I) in 1991, progressing steadily to the adoption of the stringent BS-VI in April 2020. BS-VI has a 63% reduction in Respirable Suspended Particulate Matter (RSPM) discharge from BS-I levels.//**PM10 emitted by ships: ** In India, automotive emission norms began with Bharat Stage - I (BS-I) in 1991, progressing steadily to the adoption of the stringent BS-VI in April 2020. BS-VI has a 63% reduction in Respirable Suspended Particulate Matter (RSPM) discharge from BS-I levels.//**PM2.5 emitted by ships: ** In India, automotive emission norms began with Bharat Stage - I (BS-I) in 1991, progressing steadily to the adoption of the stringent BS-VI in April 2020. BS-VI has a 63% reduction in Respirable Suspended Particulate Matter (RSPM) discharge from BS-I levels.//**BC emitted by ships: ** In India, automotive emission norms began with Bharat Stage - I (BS-I) in 1991, progressing steadily to the adoption of the stringent BS-VI in April 2020. BS-VI has a 63% reduction in Respirable Suspended Particulate Matter (RSPM) discharge from BS-I levels.//**OC emitted by ships: ** In India, automotive emission norms began with Bharat Stage - I (BS-I) in 1991, progressing steadily to the adoption of the stringent BS-VI in April 2020. BS-VI has a 63% reduction in Respirable Suspended Particulate Matter (RSPM) discharge from BS-I levels.//**VOCs emitted by 2-wheeled and 3-wheeled vehicles: **In India, automotive emission norms began with Bharat Stage - I (BS-I) in 1991, progressing steadily to the adoption of the stringent BS-VI in April 2020. BS-VI has a 63% reduction in Respirable Suspended Particulate Matter (RSPM) discharge from BS-I levels.//**CO emitted by 2-wheeled and 3-wheeled vehicles: ** In India, automotive emission norms began with Bharat Stage - I (BS-I) in 1991, progressing steadily to the adoption of the stringent BS-VI in April 2020. BS-VI has a 63% reduction in Respirable Suspended Particulate Matter (RSPM) discharge from BS-I levels.//**NOx emitted by 2-wheeled and 3-wheeled vehicles: **In India, automotive emission norms began with Bharat Stage - I (BS-I) in 1991, progressing steadily to the adoption of the stringent BS-VI in April 2020. BS-VI has a 63% reduction in Respirable Suspended Particulate Matter (RSPM) discharge from BS-I levels.//**PM10 emitted by 2-wheeled and 3-wheeled vehicles: ** In India, automotive emission norms began with Bharat Stage - I (BS-I) in 1991, progressing steadily to the adoption of the stringent BS-VI in April 2020. BS-VI has a 63% reduction in Respirable Suspended Particulate Matter (RSPM) discharge from BS-I levels.//**PM2.5 emitted by 2-wheeled and 3-wheeled vehicles: ** In India, automotive emission norms began with Bharat Stage - I (BS-I) in 1991, progressing steadily to the adoption of the stringent BS-VI in April 2020. BS-VI has a 63% reduction in Respirable Suspended Particulate Matter (RSPM) discharge from BS-I levels.//**BC emitted by 2-wheeled and 3-wheeled vehicles: ** In India, automotive emission norms began with Bharat Stage - I (BS-I) in 1991, progressing steadily to the adoption of the stringent BS-VI in April 2020. BS-VI has a 63% reduction in Respirable Suspended Particulate Matter (RSPM) discharge from BS-I levels.//**OC emitted by 2-wheeled and 3-wheeled vehicles: ** In India, automotive emission norms began with Bharat Stage - I (BS-I) in 1991, progressing steadily to the adoption of the stringent BS-VI in April 2020. BS-VI has a 63% reduction in Respirable Suspended Particulate Matter (RSPM) discharge from BS-I levels. | transportation-sector-main.html#conv-pol-stds | conventional-pollutant-standards.html | Evolution of Bharat Stage emission norms in India: https://www.cars24.com/blog/bsi-bsii-bsiii-bsiv-bsvi-emission-norms/; India BS-VI rollout: https://pib.gov.in/Pressreleaseshare.aspx?PRID=1603492 | 0
Transportation | Conventional Pollutant Standards | Percentage Reduction of Separately Regulated Pollutants | ships | PM10 | ships | PM10 | 343 | Yes | Transportation | trans reduce regulated pollutants | 0% | 100% | 2% | % reduction in emissions | **Description:** This policy represents strengthening standards for the selected pollutant(s) emitted by the selected vehicle type(s). Conventional pollutants' most important, harmful impacts are on human health rather than on climate change. // **Guidance for setting values: **//**VOCs emitted by LDVs: **In India, automotive emission norms began with Bharat Stage - I (BS-I, also known as India 2000, and based on Euro 1 norms) in 1991, progressing steadily to the adoption of the stringent BS-VI in April 2020. BS-VI has a 63% reduction in Respirable Suspended Particulate Matter (RSPM) discharge from BS-I levels.//**CO emitted by LDVs: **In India, automotive emission norms began with Bharat Stage - I (BS-I) in 1991, progressing steadily to the adoption of the stringent BS-VI in April 2020. BS-VI has a 63% reduction in Respirable Suspended Particulate Matter (RSPM) discharge from BS-I levels.//**NOx emitted by LDVs: ** In India, automotive emission norms began with Bharat Stage - I (BS-I) in 1991, progressing steadily to the adoption of the stringent BS-VI in April 2020. BS-VI has a 63% reduction in Respirable Suspended Particulate Matter (RSPM) discharge from BS-I levels.//**PM10 emitted by LDVs: ** In India, automotive emission norms began with Bharat Stage - I (BS-I) in 1991, progressing steadily to the adoption of the stringent BS-VI in April 2020. BS-VI has a 63% reduction in Respirable Suspended Particulate Matter (RSPM) discharge from BS-I levels.//**PM2.5 emitted by LDVs: **In India, automotive emission norms began with Bharat Stage - I (BS-I) in 1991, progressing steadily to the adoption of the stringent BS-VI in April 2020. BS-VI has a 63% reduction in Respirable Suspended Particulate Matter (RSPM) discharge from BS-I levels.//**BC emitted by LDVs: ** In India, automotive emission norms began with Bharat Stage - I (BS-I) in 1991, progressing steadily to the adoption of the stringent BS-VI in April 2020. BS-VI has a 63% reduction in Respirable Suspended Particulate Matter (RSPM) discharge from BS-I levels.//**OC emitted by LDVs: **In India, automotive emission norms began with Bharat Stage - I (BS-I) in 1991, progressing steadily to the adoption of the stringent BS-VI in April 2020. BS-VI has a 63% reduction in Respirable Suspended Particulate Matter (RSPM) discharge from BS-I levels.//**VOCs emitted by HDVs: ** In India, automotive emission norms began with Bharat Stage - I (BS-I) in 1991, progressing steadily to the adoption of the stringent BS-VI in April 2020. BS-VI has a 63% reduction in Respirable Suspended Particulate Matter (RSPM) discharge from BS-I levels.//**CO emitted by HDVs: **In India, automotive emission norms began with Bharat Stage - I (BS-I) in 1991, progressing steadily to the adoption of the stringent BS-VI in April 2020. BS-VI has a 63% reduction in Respirable Suspended Particulate Matter (RSPM) discharge from BS-I levels.//**NOx emitted by HDVs: **In India, automotive emission norms began with Bharat Stage - I (BS-I) in 1991, progressing steadily to the adoption of the stringent BS-VI in April 2020. BS-VI has a 63% reduction in Respirable Suspended Particulate Matter (RSPM) discharge from BS-I levels.//**PM10 emitted by HDVs: ** In India, automotive emission norms began with Bharat Stage - I (BS-I) in 1991, progressing steadily to the adoption of the stringent BS-VI in April 2020. BS-VI has a 63% reduction in Respirable Suspended Particulate Matter (RSPM) discharge from BS-I levels.//**PM2.5 emitted by HDVs: **In India, automotive emission norms began with Bharat Stage - I (BS-I) in 1991, progressing steadily to the adoption of the stringent BS-VI in April 2020. BS-VI has a 63% reduction in Respirable Suspended Particulate Matter (RSPM) discharge from BS-I levels.//**BC emitted by HDVs: **In India, automotive emission norms began with Bharat Stage - I (BS-I) in 1991, progressing steadily to the adoption of the stringent BS-VI in April 2020. BS-VI has a 63% reduction in Respirable Suspended Particulate Matter (RSPM) discharge from BS-I levels.//**OC emitted by HDVs: **In India, automotive emission norms began with Bharat Stage - I (BS-I) in 1991, progressing steadily to the adoption of the stringent BS-VI in April 2020. BS-VI has a 63% reduction in Respirable Suspended Particulate Matter (RSPM) discharge from BS-I levels.//**VOCs emitted by aircraft: ** In India, automotive emission norms began with Bharat Stage - I (BS-I) in 1991, progressing steadily to the adoption of the stringent BS-VI in April 2020. BS-VI has a 63% reduction in Respirable Suspended Particulate Matter (RSPM) discharge from BS-I levels.//**NOx emitted by aircraft: **In India, automotive emission norms began with Bharat Stage - I (BS-I) in 1991, progressing steadily to the adoption of the stringent BS-VI in April 2020. BS-VI has a 63% reduction in Respirable Suspended Particulate Matter (RSPM) discharge from BS-I levels.//**VOCs emitted by rail: **In India, automotive emission norms began with Bharat Stage - I (BS-I) in 1991, progressing steadily to the adoption of the stringent BS-VI in April 2020. BS-VI has a 63% reduction in Respirable Suspended Particulate Matter (RSPM) discharge from BS-I levels.//**CO emitted by rail: ** In India, automotive emission norms began with Bharat Stage - I (BS-I) in 1991, progressing steadily to the adoption of the stringent BS-VI in April 2020. BS-VI has a 63% reduction in Respirable Suspended Particulate Matter (RSPM) discharge from BS-I levels.//**NOx emitted by rail: ** In India, automotive emission norms began with Bharat Stage - I (BS-I) in 1991, progressing steadily to the adoption of the stringent BS-VI in April 2020. BS-VI has a 63% reduction in Respirable Suspended Particulate Matter (RSPM) discharge from BS-I levels.//**PM10 emitted by rail: ** In India, automotive emission norms began with Bharat Stage - I (BS-I) in 1991, progressing steadily to the adoption of the stringent BS-VI in April 2020. BS-VI has a 63% reduction in Respirable Suspended Particulate Matter (RSPM) discharge from BS-I levels.//**PM2.5 emitted by rail: ** In India, automotive emission norms began with Bharat Stage - I (BS-I) in 1991, progressing steadily to the adoption of the stringent BS-VI in April 2020. BS-VI has a 63% reduction in Respirable Suspended Particulate Matter (RSPM) discharge from BS-I levels.//**BC emitted by rail: ** In India, automotive emission norms began with Bharat Stage - I (BS-I) in 1991, progressing steadily to the adoption of the stringent BS-VI in April 2020. BS-VI has a 63% reduction in Respirable Suspended Particulate Matter (RSPM) discharge from BS-I levels.//**OC emitted by rail: ** In India, automotive emission norms began with Bharat Stage - I (BS-I) in 1991, progressing steadily to the adoption of the stringent BS-VI in April 2020. BS-VI has a 63% reduction in Respirable Suspended Particulate Matter (RSPM) discharge from BS-I levels.//**VOCs emitted by ships: ** In India, automotive emission norms began with Bharat Stage - I (BS-I) in 1991, progressing steadily to the adoption of the stringent BS-VI in April 2020. BS-VI has a 63% reduction in Respirable Suspended Particulate Matter (RSPM) discharge from BS-I levels.//**CO emitted by ships: **In India, automotive emission norms began with Bharat Stage - I (BS-I) in 1991, progressing steadily to the adoption of the stringent BS-VI in April 2020. BS-VI has a 63% reduction in Respirable Suspended Particulate Matter (RSPM) discharge from BS-I levels.//**NOx emitted by ships: ** In India, automotive emission norms began with Bharat Stage - I (BS-I) in 1991, progressing steadily to the adoption of the stringent BS-VI in April 2020. BS-VI has a 63% reduction in Respirable Suspended Particulate Matter (RSPM) discharge from BS-I levels.//**PM10 emitted by ships: ** In India, automotive emission norms began with Bharat Stage - I (BS-I) in 1991, progressing steadily to the adoption of the stringent BS-VI in April 2020. BS-VI has a 63% reduction in Respirable Suspended Particulate Matter (RSPM) discharge from BS-I levels.//**PM2.5 emitted by ships: ** In India, automotive emission norms began with Bharat Stage - I (BS-I) in 1991, progressing steadily to the adoption of the stringent BS-VI in April 2020. BS-VI has a 63% reduction in Respirable Suspended Particulate Matter (RSPM) discharge from BS-I levels.//**BC emitted by ships: ** In India, automotive emission norms began with Bharat Stage - I (BS-I) in 1991, progressing steadily to the adoption of the stringent BS-VI in April 2020. BS-VI has a 63% reduction in Respirable Suspended Particulate Matter (RSPM) discharge from BS-I levels.//**OC emitted by ships: ** In India, automotive emission norms began with Bharat Stage - I (BS-I) in 1991, progressing steadily to the adoption of the stringent BS-VI in April 2020. BS-VI has a 63% reduction in Respirable Suspended Particulate Matter (RSPM) discharge from BS-I levels.//**VOCs emitted by 2-wheeled and 3-wheeled vehicles: **In India, automotive emission norms began with Bharat Stage - I (BS-I) in 1991, progressing steadily to the adoption of the stringent BS-VI in April 2020. BS-VI has a 63% reduction in Respirable Suspended Particulate Matter (RSPM) discharge from BS-I levels.//**CO emitted by 2-wheeled and 3-wheeled vehicles: ** In India, automotive emission norms began with Bharat Stage - I (BS-I) in 1991, progressing steadily to the adoption of the stringent BS-VI in April 2020. BS-VI has a 63% reduction in Respirable Suspended Particulate Matter (RSPM) discharge from BS-I levels.//**NOx emitted by 2-wheeled and 3-wheeled vehicles: **In India, automotive emission norms began with Bharat Stage - I (BS-I) in 1991, progressing steadily to the adoption of the stringent BS-VI in April 2020. BS-VI has a 63% reduction in Respirable Suspended Particulate Matter (RSPM) discharge from BS-I levels.//**PM10 emitted by 2-wheeled and 3-wheeled vehicles: ** In India, automotive emission norms began with Bharat Stage - I (BS-I) in 1991, progressing steadily to the adoption of the stringent BS-VI in April 2020. BS-VI has a 63% reduction in Respirable Suspended Particulate Matter (RSPM) discharge from BS-I levels.//**PM2.5 emitted by 2-wheeled and 3-wheeled vehicles: ** In India, automotive emission norms began with Bharat Stage - I (BS-I) in 1991, progressing steadily to the adoption of the stringent BS-VI in April 2020. BS-VI has a 63% reduction in Respirable Suspended Particulate Matter (RSPM) discharge from BS-I levels.//**BC emitted by 2-wheeled and 3-wheeled vehicles: ** In India, automotive emission norms began with Bharat Stage - I (BS-I) in 1991, progressing steadily to the adoption of the stringent BS-VI in April 2020. BS-VI has a 63% reduction in Respirable Suspended Particulate Matter (RSPM) discharge from BS-I levels.//**OC emitted by 2-wheeled and 3-wheeled vehicles: ** In India, automotive emission norms began with Bharat Stage - I (BS-I) in 1991, progressing steadily to the adoption of the stringent BS-VI in April 2020. BS-VI has a 63% reduction in Respirable Suspended Particulate Matter (RSPM) discharge from BS-I levels. | transportation-sector-main.html#conv-pol-stds | conventional-pollutant-standards.html | Evolution of Bharat Stage emission norms in India: https://www.cars24.com/blog/bsi-bsii-bsiii-bsiv-bsvi-emission-norms/; India BS-VI rollout: https://pib.gov.in/Pressreleaseshare.aspx?PRID=1603492 | 0
Transportation | Conventional Pollutant Standards | Percentage Reduction of Separately Regulated Pollutants | ships | PM25 | ships | PM2.5 | 344 | Yes | Transportation | trans reduce regulated pollutants | 0% | 100% | 2% | % reduction in emissions | **Description:** This policy represents strengthening standards for the selected pollutant(s) emitted by the selected vehicle type(s). Conventional pollutants' most important, harmful impacts are on human health rather than on climate change. // **Guidance for setting values: **//**VOCs emitted by LDVs: **In India, automotive emission norms began with Bharat Stage - I (BS-I, also known as India 2000, and based on Euro 1 norms) in 1991, progressing steadily to the adoption of the stringent BS-VI in April 2020. BS-VI has a 63% reduction in Respirable Suspended Particulate Matter (RSPM) discharge from BS-I levels.//**CO emitted by LDVs: **In India, automotive emission norms began with Bharat Stage - I (BS-I) in 1991, progressing steadily to the adoption of the stringent BS-VI in April 2020. BS-VI has a 63% reduction in Respirable Suspended Particulate Matter (RSPM) discharge from BS-I levels.//**NOx emitted by LDVs: ** In India, automotive emission norms began with Bharat Stage - I (BS-I) in 1991, progressing steadily to the adoption of the stringent BS-VI in April 2020. BS-VI has a 63% reduction in Respirable Suspended Particulate Matter (RSPM) discharge from BS-I levels.//**PM10 emitted by LDVs: ** In India, automotive emission norms began with Bharat Stage - I (BS-I) in 1991, progressing steadily to the adoption of the stringent BS-VI in April 2020. BS-VI has a 63% reduction in Respirable Suspended Particulate Matter (RSPM) discharge from BS-I levels.//**PM2.5 emitted by LDVs: **In India, automotive emission norms began with Bharat Stage - I (BS-I) in 1991, progressing steadily to the adoption of the stringent BS-VI in April 2020. BS-VI has a 63% reduction in Respirable Suspended Particulate Matter (RSPM) discharge from BS-I levels.//**BC emitted by LDVs: ** In India, automotive emission norms began with Bharat Stage - I (BS-I) in 1991, progressing steadily to the adoption of the stringent BS-VI in April 2020. BS-VI has a 63% reduction in Respirable Suspended Particulate Matter (RSPM) discharge from BS-I levels.//**OC emitted by LDVs: **In India, automotive emission norms began with Bharat Stage - I (BS-I) in 1991, progressing steadily to the adoption of the stringent BS-VI in April 2020. BS-VI has a 63% reduction in Respirable Suspended Particulate Matter (RSPM) discharge from BS-I levels.//**VOCs emitted by HDVs: ** In India, automotive emission norms began with Bharat Stage - I (BS-I) in 1991, progressing steadily to the adoption of the stringent BS-VI in April 2020. BS-VI has a 63% reduction in Respirable Suspended Particulate Matter (RSPM) discharge from BS-I levels.//**CO emitted by HDVs: **In India, automotive emission norms began with Bharat Stage - I (BS-I) in 1991, progressing steadily to the adoption of the stringent BS-VI in April 2020. BS-VI has a 63% reduction in Respirable Suspended Particulate Matter (RSPM) discharge from BS-I levels.//**NOx emitted by HDVs: **In India, automotive emission norms began with Bharat Stage - I (BS-I) in 1991, progressing steadily to the adoption of the stringent BS-VI in April 2020. BS-VI has a 63% reduction in Respirable Suspended Particulate Matter (RSPM) discharge from BS-I levels.//**PM10 emitted by HDVs: ** In India, automotive emission norms began with Bharat Stage - I (BS-I) in 1991, progressing steadily to the adoption of the stringent BS-VI in April 2020. BS-VI has a 63% reduction in Respirable Suspended Particulate Matter (RSPM) discharge from BS-I levels.//**PM2.5 emitted by HDVs: **In India, automotive emission norms began with Bharat Stage - I (BS-I) in 1991, progressing steadily to the adoption of the stringent BS-VI in April 2020. BS-VI has a 63% reduction in Respirable Suspended Particulate Matter (RSPM) discharge from BS-I levels.//**BC emitted by HDVs: **In India, automotive emission norms began with Bharat Stage - I (BS-I) in 1991, progressing steadily to the adoption of the stringent BS-VI in April 2020. BS-VI has a 63% reduction in Respirable Suspended Particulate Matter (RSPM) discharge from BS-I levels.//**OC emitted by HDVs: **In India, automotive emission norms began with Bharat Stage - I (BS-I) in 1991, progressing steadily to the adoption of the stringent BS-VI in April 2020. BS-VI has a 63% reduction in Respirable Suspended Particulate Matter (RSPM) discharge from BS-I levels.//**VOCs emitted by aircraft: ** In India, automotive emission norms began with Bharat Stage - I (BS-I) in 1991, progressing steadily to the adoption of the stringent BS-VI in April 2020. BS-VI has a 63% reduction in Respirable Suspended Particulate Matter (RSPM) discharge from BS-I levels.//**NOx emitted by aircraft: **In India, automotive emission norms began with Bharat Stage - I (BS-I) in 1991, progressing steadily to the adoption of the stringent BS-VI in April 2020. BS-VI has a 63% reduction in Respirable Suspended Particulate Matter (RSPM) discharge from BS-I levels.//**VOCs emitted by rail: **In India, automotive emission norms began with Bharat Stage - I (BS-I) in 1991, progressing steadily to the adoption of the stringent BS-VI in April 2020. BS-VI has a 63% reduction in Respirable Suspended Particulate Matter (RSPM) discharge from BS-I levels.//**CO emitted by rail: ** In India, automotive emission norms began with Bharat Stage - I (BS-I) in 1991, progressing steadily to the adoption of the stringent BS-VI in April 2020. BS-VI has a 63% reduction in Respirable Suspended Particulate Matter (RSPM) discharge from BS-I levels.//**NOx emitted by rail: ** In India, automotive emission norms began with Bharat Stage - I (BS-I) in 1991, progressing steadily to the adoption of the stringent BS-VI in April 2020. BS-VI has a 63% reduction in Respirable Suspended Particulate Matter (RSPM) discharge from BS-I levels.//**PM10 emitted by rail: ** In India, automotive emission norms began with Bharat Stage - I (BS-I) in 1991, progressing steadily to the adoption of the stringent BS-VI in April 2020. BS-VI has a 63% reduction in Respirable Suspended Particulate Matter (RSPM) discharge from BS-I levels.//**PM2.5 emitted by rail: ** In India, automotive emission norms began with Bharat Stage - I (BS-I) in 1991, progressing steadily to the adoption of the stringent BS-VI in April 2020. BS-VI has a 63% reduction in Respirable Suspended Particulate Matter (RSPM) discharge from BS-I levels.//**BC emitted by rail: ** In India, automotive emission norms began with Bharat Stage - I (BS-I) in 1991, progressing steadily to the adoption of the stringent BS-VI in April 2020. BS-VI has a 63% reduction in Respirable Suspended Particulate Matter (RSPM) discharge from BS-I levels.//**OC emitted by rail: ** In India, automotive emission norms began with Bharat Stage - I (BS-I) in 1991, progressing steadily to the adoption of the stringent BS-VI in April 2020. BS-VI has a 63% reduction in Respirable Suspended Particulate Matter (RSPM) discharge from BS-I levels.//**VOCs emitted by ships: ** In India, automotive emission norms began with Bharat Stage - I (BS-I) in 1991, progressing steadily to the adoption of the stringent BS-VI in April 2020. BS-VI has a 63% reduction in Respirable Suspended Particulate Matter (RSPM) discharge from BS-I levels.//**CO emitted by ships: **In India, automotive emission norms began with Bharat Stage - I (BS-I) in 1991, progressing steadily to the adoption of the stringent BS-VI in April 2020. BS-VI has a 63% reduction in Respirable Suspended Particulate Matter (RSPM) discharge from BS-I levels.//**NOx emitted by ships: ** In India, automotive emission norms began with Bharat Stage - I (BS-I) in 1991, progressing steadily to the adoption of the stringent BS-VI in April 2020. BS-VI has a 63% reduction in Respirable Suspended Particulate Matter (RSPM) discharge from BS-I levels.//**PM10 emitted by ships: ** In India, automotive emission norms began with Bharat Stage - I (BS-I) in 1991, progressing steadily to the adoption of the stringent BS-VI in April 2020. BS-VI has a 63% reduction in Respirable Suspended Particulate Matter (RSPM) discharge from BS-I levels.//**PM2.5 emitted by ships: ** In India, automotive emission norms began with Bharat Stage - I (BS-I) in 1991, progressing steadily to the adoption of the stringent BS-VI in April 2020. BS-VI has a 63% reduction in Respirable Suspended Particulate Matter (RSPM) discharge from BS-I levels.//**BC emitted by ships: ** In India, automotive emission norms began with Bharat Stage - I (BS-I) in 1991, progressing steadily to the adoption of the stringent BS-VI in April 2020. BS-VI has a 63% reduction in Respirable Suspended Particulate Matter (RSPM) discharge from BS-I levels.//**OC emitted by ships: ** In India, automotive emission norms began with Bharat Stage - I (BS-I) in 1991, progressing steadily to the adoption of the stringent BS-VI in April 2020. BS-VI has a 63% reduction in Respirable Suspended Particulate Matter (RSPM) discharge from BS-I levels.//**VOCs emitted by 2-wheeled and 3-wheeled vehicles: **In India, automotive emission norms began with Bharat Stage - I (BS-I) in 1991, progressing steadily to the adoption of the stringent BS-VI in April 2020. BS-VI has a 63% reduction in Respirable Suspended Particulate Matter (RSPM) discharge from BS-I levels.//**CO emitted by 2-wheeled and 3-wheeled vehicles: ** In India, automotive emission norms began with Bharat Stage - I (BS-I) in 1991, progressing steadily to the adoption of the stringent BS-VI in April 2020. BS-VI has a 63% reduction in Respirable Suspended Particulate Matter (RSPM) discharge from BS-I levels.//**NOx emitted by 2-wheeled and 3-wheeled vehicles: **In India, automotive emission norms began with Bharat Stage - I (BS-I) in 1991, progressing steadily to the adoption of the stringent BS-VI in April 2020. BS-VI has a 63% reduction in Respirable Suspended Particulate Matter (RSPM) discharge from BS-I levels.//**PM10 emitted by 2-wheeled and 3-wheeled vehicles: ** In India, automotive emission norms began with Bharat Stage - I (BS-I) in 1991, progressing steadily to the adoption of the stringent BS-VI in April 2020. BS-VI has a 63% reduction in Respirable Suspended Particulate Matter (RSPM) discharge from BS-I levels.//**PM2.5 emitted by 2-wheeled and 3-wheeled vehicles: ** In India, automotive emission norms began with Bharat Stage - I (BS-I) in 1991, progressing steadily to the adoption of the stringent BS-VI in April 2020. BS-VI has a 63% reduction in Respirable Suspended Particulate Matter (RSPM) discharge from BS-I levels.//**BC emitted by 2-wheeled and 3-wheeled vehicles: ** In India, automotive emission norms began with Bharat Stage - I (BS-I) in 1991, progressing steadily to the adoption of the stringent BS-VI in April 2020. BS-VI has a 63% reduction in Respirable Suspended Particulate Matter (RSPM) discharge from BS-I levels.//**OC emitted by 2-wheeled and 3-wheeled vehicles: ** In India, automotive emission norms began with Bharat Stage - I (BS-I) in 1991, progressing steadily to the adoption of the stringent BS-VI in April 2020. BS-VI has a 63% reduction in Respirable Suspended Particulate Matter (RSPM) discharge from BS-I levels. | transportation-sector-main.html#conv-pol-stds | conventional-pollutant-standards.html | Evolution of Bharat Stage emission norms in India: https://www.cars24.com/blog/bsi-bsii-bsiii-bsiv-bsvi-emission-norms/; India BS-VI rollout: https://pib.gov.in/Pressreleaseshare.aspx?PRID=1603492 | 0
Transportation | Conventional Pollutant Standards | Percentage Reduction of Separately Regulated Pollutants | ships | SOx | ships | SOx | 345 | No | Transportation | trans reduce regulated pollutants | 0% | 100% | 2% | % reduction in emissions | **Description:** This policy represents strengthening standards for the selected pollutant(s) emitted by the selected vehicle type(s). Conventional pollutants' most important, harmful impacts are on human health rather than on climate change. // **Guidance for setting values: **//**VOCs emitted by LDVs: **In India, automotive emission norms began with Bharat Stage - I (BS-I, also known as India 2000, and based on Euro 1 norms) in 1991, progressing steadily to the adoption of the stringent BS-VI in April 2020. BS-VI has a 63% reduction in Respirable Suspended Particulate Matter (RSPM) discharge from BS-I levels.//**CO emitted by LDVs: **In India, automotive emission norms began with Bharat Stage - I (BS-I) in 1991, progressing steadily to the adoption of the stringent BS-VI in April 2020. BS-VI has a 63% reduction in Respirable Suspended Particulate Matter (RSPM) discharge from BS-I levels.//**NOx emitted by LDVs: ** In India, automotive emission norms began with Bharat Stage - I (BS-I) in 1991, progressing steadily to the adoption of the stringent BS-VI in April 2020. BS-VI has a 63% reduction in Respirable Suspended Particulate Matter (RSPM) discharge from BS-I levels.//**PM10 emitted by LDVs: ** In India, automotive emission norms began with Bharat Stage - I (BS-I) in 1991, progressing steadily to the adoption of the stringent BS-VI in April 2020. BS-VI has a 63% reduction in Respirable Suspended Particulate Matter (RSPM) discharge from BS-I levels.//**PM2.5 emitted by LDVs: **In India, automotive emission norms began with Bharat Stage - I (BS-I) in 1991, progressing steadily to the adoption of the stringent BS-VI in April 2020. BS-VI has a 63% reduction in Respirable Suspended Particulate Matter (RSPM) discharge from BS-I levels.//**BC emitted by LDVs: ** In India, automotive emission norms began with Bharat Stage - I (BS-I) in 1991, progressing steadily to the adoption of the stringent BS-VI in April 2020. BS-VI has a 63% reduction in Respirable Suspended Particulate Matter (RSPM) discharge from BS-I levels.//**OC emitted by LDVs: **In India, automotive emission norms began with Bharat Stage - I (BS-I) in 1991, progressing steadily to the adoption of the stringent BS-VI in April 2020. BS-VI has a 63% reduction in Respirable Suspended Particulate Matter (RSPM) discharge from BS-I levels.//**VOCs emitted by HDVs: ** In India, automotive emission norms began with Bharat Stage - I (BS-I) in 1991, progressing steadily to the adoption of the stringent BS-VI in April 2020. BS-VI has a 63% reduction in Respirable Suspended Particulate Matter (RSPM) discharge from BS-I levels.//**CO emitted by HDVs: **In India, automotive emission norms began with Bharat Stage - I (BS-I) in 1991, progressing steadily to the adoption of the stringent BS-VI in April 2020. BS-VI has a 63% reduction in Respirable Suspended Particulate Matter (RSPM) discharge from BS-I levels.//**NOx emitted by HDVs: **In India, automotive emission norms began with Bharat Stage - I (BS-I) in 1991, progressing steadily to the adoption of the stringent BS-VI in April 2020. BS-VI has a 63% reduction in Respirable Suspended Particulate Matter (RSPM) discharge from BS-I levels.//**PM10 emitted by HDVs: ** In India, automotive emission norms began with Bharat Stage - I (BS-I) in 1991, progressing steadily to the adoption of the stringent BS-VI in April 2020. BS-VI has a 63% reduction in Respirable Suspended Particulate Matter (RSPM) discharge from BS-I levels.//**PM2.5 emitted by HDVs: **In India, automotive emission norms began with Bharat Stage - I (BS-I) in 1991, progressing steadily to the adoption of the stringent BS-VI in April 2020. BS-VI has a 63% reduction in Respirable Suspended Particulate Matter (RSPM) discharge from BS-I levels.//**BC emitted by HDVs: **In India, automotive emission norms began with Bharat Stage - I (BS-I) in 1991, progressing steadily to the adoption of the stringent BS-VI in April 2020. BS-VI has a 63% reduction in Respirable Suspended Particulate Matter (RSPM) discharge from BS-I levels.//**OC emitted by HDVs: **In India, automotive emission norms began with Bharat Stage - I (BS-I) in 1991, progressing steadily to the adoption of the stringent BS-VI in April 2020. BS-VI has a 63% reduction in Respirable Suspended Particulate Matter (RSPM) discharge from BS-I levels.//**VOCs emitted by aircraft: ** In India, automotive emission norms began with Bharat Stage - I (BS-I) in 1991, progressing steadily to the adoption of the stringent BS-VI in April 2020. BS-VI has a 63% reduction in Respirable Suspended Particulate Matter (RSPM) discharge from BS-I levels.//**NOx emitted by aircraft: **In India, automotive emission norms began with Bharat Stage - I (BS-I) in 1991, progressing steadily to the adoption of the stringent BS-VI in April 2020. BS-VI has a 63% reduction in Respirable Suspended Particulate Matter (RSPM) discharge from BS-I levels.//**VOCs emitted by rail: **In India, automotive emission norms began with Bharat Stage - I (BS-I) in 1991, progressing steadily to the adoption of the stringent BS-VI in April 2020. BS-VI has a 63% reduction in Respirable Suspended Particulate Matter (RSPM) discharge from BS-I levels.//**CO emitted by rail: ** In India, automotive emission norms began with Bharat Stage - I (BS-I) in 1991, progressing steadily to the adoption of the stringent BS-VI in April 2020. BS-VI has a 63% reduction in Respirable Suspended Particulate Matter (RSPM) discharge from BS-I levels.//**NOx emitted by rail: ** In India, automotive emission norms began with Bharat Stage - I (BS-I) in 1991, progressing steadily to the adoption of the stringent BS-VI in April 2020. BS-VI has a 63% reduction in Respirable Suspended Particulate Matter (RSPM) discharge from BS-I levels.//**PM10 emitted by rail: ** In India, automotive emission norms began with Bharat Stage - I (BS-I) in 1991, progressing steadily to the adoption of the stringent BS-VI in April 2020. BS-VI has a 63% reduction in Respirable Suspended Particulate Matter (RSPM) discharge from BS-I levels.//**PM2.5 emitted by rail: ** In India, automotive emission norms began with Bharat Stage - I (BS-I) in 1991, progressing steadily to the adoption of the stringent BS-VI in April 2020. BS-VI has a 63% reduction in Respirable Suspended Particulate Matter (RSPM) discharge from BS-I levels.//**BC emitted by rail: ** In India, automotive emission norms began with Bharat Stage - I (BS-I) in 1991, progressing steadily to the adoption of the stringent BS-VI in April 2020. BS-VI has a 63% reduction in Respirable Suspended Particulate Matter (RSPM) discharge from BS-I levels.//**OC emitted by rail: ** In India, automotive emission norms began with Bharat Stage - I (BS-I) in 1991, progressing steadily to the adoption of the stringent BS-VI in April 2020. BS-VI has a 63% reduction in Respirable Suspended Particulate Matter (RSPM) discharge from BS-I levels.//**VOCs emitted by ships: ** In India, automotive emission norms began with Bharat Stage - I (BS-I) in 1991, progressing steadily to the adoption of the stringent BS-VI in April 2020. BS-VI has a 63% reduction in Respirable Suspended Particulate Matter (RSPM) discharge from BS-I levels.//**CO emitted by ships: **In India, automotive emission norms began with Bharat Stage - I (BS-I) in 1991, progressing steadily to the adoption of the stringent BS-VI in April 2020. BS-VI has a 63% reduction in Respirable Suspended Particulate Matter (RSPM) discharge from BS-I levels.//**NOx emitted by ships: ** In India, automotive emission norms began with Bharat Stage - I (BS-I) in 1991, progressing steadily to the adoption of the stringent BS-VI in April 2020. BS-VI has a 63% reduction in Respirable Suspended Particulate Matter (RSPM) discharge from BS-I levels.//**PM10 emitted by ships: ** In India, automotive emission norms began with Bharat Stage - I (BS-I) in 1991, progressing steadily to the adoption of the stringent BS-VI in April 2020. BS-VI has a 63% reduction in Respirable Suspended Particulate Matter (RSPM) discharge from BS-I levels.//**PM2.5 emitted by ships: ** In India, automotive emission norms began with Bharat Stage - I (BS-I) in 1991, progressing steadily to the adoption of the stringent BS-VI in April 2020. BS-VI has a 63% reduction in Respirable Suspended Particulate Matter (RSPM) discharge from BS-I levels.//**BC emitted by ships: ** In India, automotive emission norms began with Bharat Stage - I (BS-I) in 1991, progressing steadily to the adoption of the stringent BS-VI in April 2020. BS-VI has a 63% reduction in Respirable Suspended Particulate Matter (RSPM) discharge from BS-I levels.//**OC emitted by ships: ** In India, automotive emission norms began with Bharat Stage - I (BS-I) in 1991, progressing steadily to the adoption of the stringent BS-VI in April 2020. BS-VI has a 63% reduction in Respirable Suspended Particulate Matter (RSPM) discharge from BS-I levels.//**VOCs emitted by 2-wheeled and 3-wheeled vehicles: **In India, automotive emission norms began with Bharat Stage - I (BS-I) in 1991, progressing steadily to the adoption of the stringent BS-VI in April 2020. BS-VI has a 63% reduction in Respirable Suspended Particulate Matter (RSPM) discharge from BS-I levels.//**CO emitted by 2-wheeled and 3-wheeled vehicles: ** In India, automotive emission norms began with Bharat Stage - I (BS-I) in 1991, progressing steadily to the adoption of the stringent BS-VI in April 2020. BS-VI has a 63% reduction in Respirable Suspended Particulate Matter (RSPM) discharge from BS-I levels.//**NOx emitted by 2-wheeled and 3-wheeled vehicles: **In India, automotive emission norms began with Bharat Stage - I (BS-I) in 1991, progressing steadily to the adoption of the stringent BS-VI in April 2020. BS-VI has a 63% reduction in Respirable Suspended Particulate Matter (RSPM) discharge from BS-I levels.//**PM10 emitted by 2-wheeled and 3-wheeled vehicles: ** In India, automotive emission norms began with Bharat Stage - I (BS-I) in 1991, progressing steadily to the adoption of the stringent BS-VI in April 2020. BS-VI has a 63% reduction in Respirable Suspended Particulate Matter (RSPM) discharge from BS-I levels.//**PM2.5 emitted by 2-wheeled and 3-wheeled vehicles: ** In India, automotive emission norms began with Bharat Stage - I (BS-I) in 1991, progressing steadily to the adoption of the stringent BS-VI in April 2020. BS-VI has a 63% reduction in Respirable Suspended Particulate Matter (RSPM) discharge from BS-I levels.//**BC emitted by 2-wheeled and 3-wheeled vehicles: ** In India, automotive emission norms began with Bharat Stage - I (BS-I) in 1991, progressing steadily to the adoption of the stringent BS-VI in April 2020. BS-VI has a 63% reduction in Respirable Suspended Particulate Matter (RSPM) discharge from BS-I levels.//**OC emitted by 2-wheeled and 3-wheeled vehicles: ** In India, automotive emission norms began with Bharat Stage - I (BS-I) in 1991, progressing steadily to the adoption of the stringent BS-VI in April 2020. BS-VI has a 63% reduction in Respirable Suspended Particulate Matter (RSPM) discharge from BS-I levels. | transportation-sector-main.html#conv-pol-stds | conventional-pollutant-standards.html | Evolution of Bharat Stage emission norms in India: https://www.cars24.com/blog/bsi-bsii-bsiii-bsiv-bsvi-emission-norms/; India BS-VI rollout: https://pib.gov.in/Pressreleaseshare.aspx?PRID=1603492 | 0
Transportation | Conventional Pollutant Standards | Percentage Reduction of Separately Regulated Pollutants | ships | BC | ships | BC | 346 | Yes | Transportation | trans reduce regulated pollutants | 0% | 100% | 2% | % reduction in emissions | **Description:** This policy represents strengthening standards for the selected pollutant(s) emitted by the selected vehicle type(s). Conventional pollutants' most important, harmful impacts are on human health rather than on climate change. // **Guidance for setting values: **//**VOCs emitted by LDVs: **In India, automotive emission norms began with Bharat Stage - I (BS-I, also known as India 2000, and based on Euro 1 norms) in 1991, progressing steadily to the adoption of the stringent BS-VI in April 2020. BS-VI has a 63% reduction in Respirable Suspended Particulate Matter (RSPM) discharge from BS-I levels.//**CO emitted by LDVs: **In India, automotive emission norms began with Bharat Stage - I (BS-I) in 1991, progressing steadily to the adoption of the stringent BS-VI in April 2020. BS-VI has a 63% reduction in Respirable Suspended Particulate Matter (RSPM) discharge from BS-I levels.//**NOx emitted by LDVs: ** In India, automotive emission norms began with Bharat Stage - I (BS-I) in 1991, progressing steadily to the adoption of the stringent BS-VI in April 2020. BS-VI has a 63% reduction in Respirable Suspended Particulate Matter (RSPM) discharge from BS-I levels.//**PM10 emitted by LDVs: ** In India, automotive emission norms began with Bharat Stage - I (BS-I) in 1991, progressing steadily to the adoption of the stringent BS-VI in April 2020. BS-VI has a 63% reduction in Respirable Suspended Particulate Matter (RSPM) discharge from BS-I levels.//**PM2.5 emitted by LDVs: **In India, automotive emission norms began with Bharat Stage - I (BS-I) in 1991, progressing steadily to the adoption of the stringent BS-VI in April 2020. BS-VI has a 63% reduction in Respirable Suspended Particulate Matter (RSPM) discharge from BS-I levels.//**BC emitted by LDVs: ** In India, automotive emission norms began with Bharat Stage - I (BS-I) in 1991, progressing steadily to the adoption of the stringent BS-VI in April 2020. BS-VI has a 63% reduction in Respirable Suspended Particulate Matter (RSPM) discharge from BS-I levels.//**OC emitted by LDVs: **In India, automotive emission norms began with Bharat Stage - I (BS-I) in 1991, progressing steadily to the adoption of the stringent BS-VI in April 2020. BS-VI has a 63% reduction in Respirable Suspended Particulate Matter (RSPM) discharge from BS-I levels.//**VOCs emitted by HDVs: ** In India, automotive emission norms began with Bharat Stage - I (BS-I) in 1991, progressing steadily to the adoption of the stringent BS-VI in April 2020. BS-VI has a 63% reduction in Respirable Suspended Particulate Matter (RSPM) discharge from BS-I levels.//**CO emitted by HDVs: **In India, automotive emission norms began with Bharat Stage - I (BS-I) in 1991, progressing steadily to the adoption of the stringent BS-VI in April 2020. BS-VI has a 63% reduction in Respirable Suspended Particulate Matter (RSPM) discharge from BS-I levels.//**NOx emitted by HDVs: **In India, automotive emission norms began with Bharat Stage - I (BS-I) in 1991, progressing steadily to the adoption of the stringent BS-VI in April 2020. BS-VI has a 63% reduction in Respirable Suspended Particulate Matter (RSPM) discharge from BS-I levels.//**PM10 emitted by HDVs: ** In India, automotive emission norms began with Bharat Stage - I (BS-I) in 1991, progressing steadily to the adoption of the stringent BS-VI in April 2020. BS-VI has a 63% reduction in Respirable Suspended Particulate Matter (RSPM) discharge from BS-I levels.//**PM2.5 emitted by HDVs: **In India, automotive emission norms began with Bharat Stage - I (BS-I) in 1991, progressing steadily to the adoption of the stringent BS-VI in April 2020. BS-VI has a 63% reduction in Respirable Suspended Particulate Matter (RSPM) discharge from BS-I levels.//**BC emitted by HDVs: **In India, automotive emission norms began with Bharat Stage - I (BS-I) in 1991, progressing steadily to the adoption of the stringent BS-VI in April 2020. BS-VI has a 63% reduction in Respirable Suspended Particulate Matter (RSPM) discharge from BS-I levels.//**OC emitted by HDVs: **In India, automotive emission norms began with Bharat Stage - I (BS-I) in 1991, progressing steadily to the adoption of the stringent BS-VI in April 2020. BS-VI has a 63% reduction in Respirable Suspended Particulate Matter (RSPM) discharge from BS-I levels.//**VOCs emitted by aircraft: ** In India, automotive emission norms began with Bharat Stage - I (BS-I) in 1991, progressing steadily to the adoption of the stringent BS-VI in April 2020. BS-VI has a 63% reduction in Respirable Suspended Particulate Matter (RSPM) discharge from BS-I levels.//**NOx emitted by aircraft: **In India, automotive emission norms began with Bharat Stage - I (BS-I) in 1991, progressing steadily to the adoption of the stringent BS-VI in April 2020. BS-VI has a 63% reduction in Respirable Suspended Particulate Matter (RSPM) discharge from BS-I levels.//**VOCs emitted by rail: **In India, automotive emission norms began with Bharat Stage - I (BS-I) in 1991, progressing steadily to the adoption of the stringent BS-VI in April 2020. BS-VI has a 63% reduction in Respirable Suspended Particulate Matter (RSPM) discharge from BS-I levels.//**CO emitted by rail: ** In India, automotive emission norms began with Bharat Stage - I (BS-I) in 1991, progressing steadily to the adoption of the stringent BS-VI in April 2020. BS-VI has a 63% reduction in Respirable Suspended Particulate Matter (RSPM) discharge from BS-I levels.//**NOx emitted by rail: ** In India, automotive emission norms began with Bharat Stage - I (BS-I) in 1991, progressing steadily to the adoption of the stringent BS-VI in April 2020. BS-VI has a 63% reduction in Respirable Suspended Particulate Matter (RSPM) discharge from BS-I levels.//**PM10 emitted by rail: ** In India, automotive emission norms began with Bharat Stage - I (BS-I) in 1991, progressing steadily to the adoption of the stringent BS-VI in April 2020. BS-VI has a 63% reduction in Respirable Suspended Particulate Matter (RSPM) discharge from BS-I levels.//**PM2.5 emitted by rail: ** In India, automotive emission norms began with Bharat Stage - I (BS-I) in 1991, progressing steadily to the adoption of the stringent BS-VI in April 2020. BS-VI has a 63% reduction in Respirable Suspended Particulate Matter (RSPM) discharge from BS-I levels.//**BC emitted by rail: ** In India, automotive emission norms began with Bharat Stage - I (BS-I) in 1991, progressing steadily to the adoption of the stringent BS-VI in April 2020. BS-VI has a 63% reduction in Respirable Suspended Particulate Matter (RSPM) discharge from BS-I levels.//**OC emitted by rail: ** In India, automotive emission norms began with Bharat Stage - I (BS-I) in 1991, progressing steadily to the adoption of the stringent BS-VI in April 2020. BS-VI has a 63% reduction in Respirable Suspended Particulate Matter (RSPM) discharge from BS-I levels.//**VOCs emitted by ships: ** In India, automotive emission norms began with Bharat Stage - I (BS-I) in 1991, progressing steadily to the adoption of the stringent BS-VI in April 2020. BS-VI has a 63% reduction in Respirable Suspended Particulate Matter (RSPM) discharge from BS-I levels.//**CO emitted by ships: **In India, automotive emission norms began with Bharat Stage - I (BS-I) in 1991, progressing steadily to the adoption of the stringent BS-VI in April 2020. BS-VI has a 63% reduction in Respirable Suspended Particulate Matter (RSPM) discharge from BS-I levels.//**NOx emitted by ships: ** In India, automotive emission norms began with Bharat Stage - I (BS-I) in 1991, progressing steadily to the adoption of the stringent BS-VI in April 2020. BS-VI has a 63% reduction in Respirable Suspended Particulate Matter (RSPM) discharge from BS-I levels.//**PM10 emitted by ships: ** In India, automotive emission norms began with Bharat Stage - I (BS-I) in 1991, progressing steadily to the adoption of the stringent BS-VI in April 2020. BS-VI has a 63% reduction in Respirable Suspended Particulate Matter (RSPM) discharge from BS-I levels.//**PM2.5 emitted by ships: ** In India, automotive emission norms began with Bharat Stage - I (BS-I) in 1991, progressing steadily to the adoption of the stringent BS-VI in April 2020. BS-VI has a 63% reduction in Respirable Suspended Particulate Matter (RSPM) discharge from BS-I levels.//**BC emitted by ships: ** In India, automotive emission norms began with Bharat Stage - I (BS-I) in 1991, progressing steadily to the adoption of the stringent BS-VI in April 2020. BS-VI has a 63% reduction in Respirable Suspended Particulate Matter (RSPM) discharge from BS-I levels.//**OC emitted by ships: ** In India, automotive emission norms began with Bharat Stage - I (BS-I) in 1991, progressing steadily to the adoption of the stringent BS-VI in April 2020. BS-VI has a 63% reduction in Respirable Suspended Particulate Matter (RSPM) discharge from BS-I levels.//**VOCs emitted by 2-wheeled and 3-wheeled vehicles: **In India, automotive emission norms began with Bharat Stage - I (BS-I) in 1991, progressing steadily to the adoption of the stringent BS-VI in April 2020. BS-VI has a 63% reduction in Respirable Suspended Particulate Matter (RSPM) discharge from BS-I levels.//**CO emitted by 2-wheeled and 3-wheeled vehicles: ** In India, automotive emission norms began with Bharat Stage - I (BS-I) in 1991, progressing steadily to the adoption of the stringent BS-VI in April 2020. BS-VI has a 63% reduction in Respirable Suspended Particulate Matter (RSPM) discharge from BS-I levels.//**NOx emitted by 2-wheeled and 3-wheeled vehicles: **In India, automotive emission norms began with Bharat Stage - I (BS-I) in 1991, progressing steadily to the adoption of the stringent BS-VI in April 2020. BS-VI has a 63% reduction in Respirable Suspended Particulate Matter (RSPM) discharge from BS-I levels.//**PM10 emitted by 2-wheeled and 3-wheeled vehicles: ** In India, automotive emission norms began with Bharat Stage - I (BS-I) in 1991, progressing steadily to the adoption of the stringent BS-VI in April 2020. BS-VI has a 63% reduction in Respirable Suspended Particulate Matter (RSPM) discharge from BS-I levels.//**PM2.5 emitted by 2-wheeled and 3-wheeled vehicles: ** In India, automotive emission norms began with Bharat Stage - I (BS-I) in 1991, progressing steadily to the adoption of the stringent BS-VI in April 2020. BS-VI has a 63% reduction in Respirable Suspended Particulate Matter (RSPM) discharge from BS-I levels.//**BC emitted by 2-wheeled and 3-wheeled vehicles: ** In India, automotive emission norms began with Bharat Stage - I (BS-I) in 1991, progressing steadily to the adoption of the stringent BS-VI in April 2020. BS-VI has a 63% reduction in Respirable Suspended Particulate Matter (RSPM) discharge from BS-I levels.//**OC emitted by 2-wheeled and 3-wheeled vehicles: ** In India, automotive emission norms began with Bharat Stage - I (BS-I) in 1991, progressing steadily to the adoption of the stringent BS-VI in April 2020. BS-VI has a 63% reduction in Respirable Suspended Particulate Matter (RSPM) discharge from BS-I levels. | transportation-sector-main.html#conv-pol-stds | conventional-pollutant-standards.html | Evolution of Bharat Stage emission norms in India: https://www.cars24.com/blog/bsi-bsii-bsiii-bsiv-bsvi-emission-norms/; India BS-VI rollout: https://pib.gov.in/Pressreleaseshare.aspx?PRID=1603492 | 0
Transportation | Conventional Pollutant Standards | Percentage Reduction of Separately Regulated Pollutants | ships | OC | ships | OC | 347 | Yes | Transportation | trans reduce regulated pollutants | 0% | 100% | 2% | % reduction in emissions | **Description:** This policy represents strengthening standards for the selected pollutant(s) emitted by the selected vehicle type(s). Conventional pollutants' most important, harmful impacts are on human health rather than on climate change. // **Guidance for setting values: **//**VOCs emitted by LDVs: **In India, automotive emission norms began with Bharat Stage - I (BS-I, also known as India 2000, and based on Euro 1 norms) in 1991, progressing steadily to the adoption of the stringent BS-VI in April 2020. BS-VI has a 63% reduction in Respirable Suspended Particulate Matter (RSPM) discharge from BS-I levels.//**CO emitted by LDVs: **In India, automotive emission norms began with Bharat Stage - I (BS-I) in 1991, progressing steadily to the adoption of the stringent BS-VI in April 2020. BS-VI has a 63% reduction in Respirable Suspended Particulate Matter (RSPM) discharge from BS-I levels.//**NOx emitted by LDVs: ** In India, automotive emission norms began with Bharat Stage - I (BS-I) in 1991, progressing steadily to the adoption of the stringent BS-VI in April 2020. BS-VI has a 63% reduction in Respirable Suspended Particulate Matter (RSPM) discharge from BS-I levels.//**PM10 emitted by LDVs: ** In India, automotive emission norms began with Bharat Stage - I (BS-I) in 1991, progressing steadily to the adoption of the stringent BS-VI in April 2020. BS-VI has a 63% reduction in Respirable Suspended Particulate Matter (RSPM) discharge from BS-I levels.//**PM2.5 emitted by LDVs: **In India, automotive emission norms began with Bharat Stage - I (BS-I) in 1991, progressing steadily to the adoption of the stringent BS-VI in April 2020. BS-VI has a 63% reduction in Respirable Suspended Particulate Matter (RSPM) discharge from BS-I levels.//**BC emitted by LDVs: ** In India, automotive emission norms began with Bharat Stage - I (BS-I) in 1991, progressing steadily to the adoption of the stringent BS-VI in April 2020. BS-VI has a 63% reduction in Respirable Suspended Particulate Matter (RSPM) discharge from BS-I levels.//**OC emitted by LDVs: **In India, automotive emission norms began with Bharat Stage - I (BS-I) in 1991, progressing steadily to the adoption of the stringent BS-VI in April 2020. BS-VI has a 63% reduction in Respirable Suspended Particulate Matter (RSPM) discharge from BS-I levels.//**VOCs emitted by HDVs: ** In India, automotive emission norms began with Bharat Stage - I (BS-I) in 1991, progressing steadily to the adoption of the stringent BS-VI in April 2020. BS-VI has a 63% reduction in Respirable Suspended Particulate Matter (RSPM) discharge from BS-I levels.//**CO emitted by HDVs: **In India, automotive emission norms began with Bharat Stage - I (BS-I) in 1991, progressing steadily to the adoption of the stringent BS-VI in April 2020. BS-VI has a 63% reduction in Respirable Suspended Particulate Matter (RSPM) discharge from BS-I levels.//**NOx emitted by HDVs: **In India, automotive emission norms began with Bharat Stage - I (BS-I) in 1991, progressing steadily to the adoption of the stringent BS-VI in April 2020. BS-VI has a 63% reduction in Respirable Suspended Particulate Matter (RSPM) discharge from BS-I levels.//**PM10 emitted by HDVs: ** In India, automotive emission norms began with Bharat Stage - I (BS-I) in 1991, progressing steadily to the adoption of the stringent BS-VI in April 2020. BS-VI has a 63% reduction in Respirable Suspended Particulate Matter (RSPM) discharge from BS-I levels.//**PM2.5 emitted by HDVs: **In India, automotive emission norms began with Bharat Stage - I (BS-I) in 1991, progressing steadily to the adoption of the stringent BS-VI in April 2020. BS-VI has a 63% reduction in Respirable Suspended Particulate Matter (RSPM) discharge from BS-I levels.//**BC emitted by HDVs: **In India, automotive emission norms began with Bharat Stage - I (BS-I) in 1991, progressing steadily to the adoption of the stringent BS-VI in April 2020. BS-VI has a 63% reduction in Respirable Suspended Particulate Matter (RSPM) discharge from BS-I levels.//**OC emitted by HDVs: **In India, automotive emission norms began with Bharat Stage - I (BS-I) in 1991, progressing steadily to the adoption of the stringent BS-VI in April 2020. BS-VI has a 63% reduction in Respirable Suspended Particulate Matter (RSPM) discharge from BS-I levels.//**VOCs emitted by aircraft: ** In India, automotive emission norms began with Bharat Stage - I (BS-I) in 1991, progressing steadily to the adoption of the stringent BS-VI in April 2020. BS-VI has a 63% reduction in Respirable Suspended Particulate Matter (RSPM) discharge from BS-I levels.//**NOx emitted by aircraft: **In India, automotive emission norms began with Bharat Stage - I (BS-I) in 1991, progressing steadily to the adoption of the stringent BS-VI in April 2020. BS-VI has a 63% reduction in Respirable Suspended Particulate Matter (RSPM) discharge from BS-I levels.//**VOCs emitted by rail: **In India, automotive emission norms began with Bharat Stage - I (BS-I) in 1991, progressing steadily to the adoption of the stringent BS-VI in April 2020. BS-VI has a 63% reduction in Respirable Suspended Particulate Matter (RSPM) discharge from BS-I levels.//**CO emitted by rail: ** In India, automotive emission norms began with Bharat Stage - I (BS-I) in 1991, progressing steadily to the adoption of the stringent BS-VI in April 2020. BS-VI has a 63% reduction in Respirable Suspended Particulate Matter (RSPM) discharge from BS-I levels.//**NOx emitted by rail: ** In India, automotive emission norms began with Bharat Stage - I (BS-I) in 1991, progressing steadily to the adoption of the stringent BS-VI in April 2020. BS-VI has a 63% reduction in Respirable Suspended Particulate Matter (RSPM) discharge from BS-I levels.//**PM10 emitted by rail: ** In India, automotive emission norms began with Bharat Stage - I (BS-I) in 1991, progressing steadily to the adoption of the stringent BS-VI in April 2020. BS-VI has a 63% reduction in Respirable Suspended Particulate Matter (RSPM) discharge from BS-I levels.//**PM2.5 emitted by rail: ** In India, automotive emission norms began with Bharat Stage - I (BS-I) in 1991, progressing steadily to the adoption of the stringent BS-VI in April 2020. BS-VI has a 63% reduction in Respirable Suspended Particulate Matter (RSPM) discharge from BS-I levels.//**BC emitted by rail: ** In India, automotive emission norms began with Bharat Stage - I (BS-I) in 1991, progressing steadily to the adoption of the stringent BS-VI in April 2020. BS-VI has a 63% reduction in Respirable Suspended Particulate Matter (RSPM) discharge from BS-I levels.//**OC emitted by rail: ** In India, automotive emission norms began with Bharat Stage - I (BS-I) in 1991, progressing steadily to the adoption of the stringent BS-VI in April 2020. BS-VI has a 63% reduction in Respirable Suspended Particulate Matter (RSPM) discharge from BS-I levels.//**VOCs emitted by ships: ** In India, automotive emission norms began with Bharat Stage - I (BS-I) in 1991, progressing steadily to the adoption of the stringent BS-VI in April 2020. BS-VI has a 63% reduction in Respirable Suspended Particulate Matter (RSPM) discharge from BS-I levels.//**CO emitted by ships: **In India, automotive emission norms began with Bharat Stage - I (BS-I) in 1991, progressing steadily to the adoption of the stringent BS-VI in April 2020. BS-VI has a 63% reduction in Respirable Suspended Particulate Matter (RSPM) discharge from BS-I levels.//**NOx emitted by ships: ** In India, automotive emission norms began with Bharat Stage - I (BS-I) in 1991, progressing steadily to the adoption of the stringent BS-VI in April 2020. BS-VI has a 63% reduction in Respirable Suspended Particulate Matter (RSPM) discharge from BS-I levels.//**PM10 emitted by ships: ** In India, automotive emission norms began with Bharat Stage - I (BS-I) in 1991, progressing steadily to the adoption of the stringent BS-VI in April 2020. BS-VI has a 63% reduction in Respirable Suspended Particulate Matter (RSPM) discharge from BS-I levels.//**PM2.5 emitted by ships: ** In India, automotive emission norms began with Bharat Stage - I (BS-I) in 1991, progressing steadily to the adoption of the stringent BS-VI in April 2020. BS-VI has a 63% reduction in Respirable Suspended Particulate Matter (RSPM) discharge from BS-I levels.//**BC emitted by ships: ** In India, automotive emission norms began with Bharat Stage - I (BS-I) in 1991, progressing steadily to the adoption of the stringent BS-VI in April 2020. BS-VI has a 63% reduction in Respirable Suspended Particulate Matter (RSPM) discharge from BS-I levels.//**OC emitted by ships: ** In India, automotive emission norms began with Bharat Stage - I (BS-I) in 1991, progressing steadily to the adoption of the stringent BS-VI in April 2020. BS-VI has a 63% reduction in Respirable Suspended Particulate Matter (RSPM) discharge from BS-I levels.//**VOCs emitted by 2-wheeled and 3-wheeled vehicles: **In India, automotive emission norms began with Bharat Stage - I (BS-I) in 1991, progressing steadily to the adoption of the stringent BS-VI in April 2020. BS-VI has a 63% reduction in Respirable Suspended Particulate Matter (RSPM) discharge from BS-I levels.//**CO emitted by 2-wheeled and 3-wheeled vehicles: ** In India, automotive emission norms began with Bharat Stage - I (BS-I) in 1991, progressing steadily to the adoption of the stringent BS-VI in April 2020. BS-VI has a 63% reduction in Respirable Suspended Particulate Matter (RSPM) discharge from BS-I levels.//**NOx emitted by 2-wheeled and 3-wheeled vehicles: **In India, automotive emission norms began with Bharat Stage - I (BS-I) in 1991, progressing steadily to the adoption of the stringent BS-VI in April 2020. BS-VI has a 63% reduction in Respirable Suspended Particulate Matter (RSPM) discharge from BS-I levels.//**PM10 emitted by 2-wheeled and 3-wheeled vehicles: ** In India, automotive emission norms began with Bharat Stage - I (BS-I) in 1991, progressing steadily to the adoption of the stringent BS-VI in April 2020. BS-VI has a 63% reduction in Respirable Suspended Particulate Matter (RSPM) discharge from BS-I levels.//**PM2.5 emitted by 2-wheeled and 3-wheeled vehicles: ** In India, automotive emission norms began with Bharat Stage - I (BS-I) in 1991, progressing steadily to the adoption of the stringent BS-VI in April 2020. BS-VI has a 63% reduction in Respirable Suspended Particulate Matter (RSPM) discharge from BS-I levels.//**BC emitted by 2-wheeled and 3-wheeled vehicles: ** In India, automotive emission norms began with Bharat Stage - I (BS-I) in 1991, progressing steadily to the adoption of the stringent BS-VI in April 2020. BS-VI has a 63% reduction in Respirable Suspended Particulate Matter (RSPM) discharge from BS-I levels.//**OC emitted by 2-wheeled and 3-wheeled vehicles: ** In India, automotive emission norms began with Bharat Stage - I (BS-I) in 1991, progressing steadily to the adoption of the stringent BS-VI in April 2020. BS-VI has a 63% reduction in Respirable Suspended Particulate Matter (RSPM) discharge from BS-I levels. | transportation-sector-main.html#conv-pol-stds | conventional-pollutant-standards.html | Evolution of Bharat Stage emission norms in India: https://www.cars24.com/blog/bsi-bsii-bsiii-bsiv-bsvi-emission-norms/; India BS-VI rollout: https://pib.gov.in/Pressreleaseshare.aspx?PRID=1603492 | 0
Transportation | Conventional Pollutant Standards | Percentage Reduction of Separately Regulated Pollutants | ships | CH4 | ships | CH4 | 348 | No | Transportation | trans reduce regulated pollutants | 0% | 100% | 2% | % reduction in emissions | **Description:** This policy represents strengthening standards for the selected pollutant(s) emitted by the selected vehicle type(s). Conventional pollutants' most important, harmful impacts are on human health rather than on climate change. // **Guidance for setting values: **//**VOCs emitted by LDVs: **In India, automotive emission norms began with Bharat Stage - I (BS-I, also known as India 2000, and based on Euro 1 norms) in 1991, progressing steadily to the adoption of the stringent BS-VI in April 2020. BS-VI has a 63% reduction in Respirable Suspended Particulate Matter (RSPM) discharge from BS-I levels.//**CO emitted by LDVs: **In India, automotive emission norms began with Bharat Stage - I (BS-I) in 1991, progressing steadily to the adoption of the stringent BS-VI in April 2020. BS-VI has a 63% reduction in Respirable Suspended Particulate Matter (RSPM) discharge from BS-I levels.//**NOx emitted by LDVs: ** In India, automotive emission norms began with Bharat Stage - I (BS-I) in 1991, progressing steadily to the adoption of the stringent BS-VI in April 2020. BS-VI has a 63% reduction in Respirable Suspended Particulate Matter (RSPM) discharge from BS-I levels.//**PM10 emitted by LDVs: ** In India, automotive emission norms began with Bharat Stage - I (BS-I) in 1991, progressing steadily to the adoption of the stringent BS-VI in April 2020. BS-VI has a 63% reduction in Respirable Suspended Particulate Matter (RSPM) discharge from BS-I levels.//**PM2.5 emitted by LDVs: **In India, automotive emission norms began with Bharat Stage - I (BS-I) in 1991, progressing steadily to the adoption of the stringent BS-VI in April 2020. BS-VI has a 63% reduction in Respirable Suspended Particulate Matter (RSPM) discharge from BS-I levels.//**BC emitted by LDVs: ** In India, automotive emission norms began with Bharat Stage - I (BS-I) in 1991, progressing steadily to the adoption of the stringent BS-VI in April 2020. BS-VI has a 63% reduction in Respirable Suspended Particulate Matter (RSPM) discharge from BS-I levels.//**OC emitted by LDVs: **In India, automotive emission norms began with Bharat Stage - I (BS-I) in 1991, progressing steadily to the adoption of the stringent BS-VI in April 2020. BS-VI has a 63% reduction in Respirable Suspended Particulate Matter (RSPM) discharge from BS-I levels.//**VOCs emitted by HDVs: ** In India, automotive emission norms began with Bharat Stage - I (BS-I) in 1991, progressing steadily to the adoption of the stringent BS-VI in April 2020. BS-VI has a 63% reduction in Respirable Suspended Particulate Matter (RSPM) discharge from BS-I levels.//**CO emitted by HDVs: **In India, automotive emission norms began with Bharat Stage - I (BS-I) in 1991, progressing steadily to the adoption of the stringent BS-VI in April 2020. BS-VI has a 63% reduction in Respirable Suspended Particulate Matter (RSPM) discharge from BS-I levels.//**NOx emitted by HDVs: **In India, automotive emission norms began with Bharat Stage - I (BS-I) in 1991, progressing steadily to the adoption of the stringent BS-VI in April 2020. BS-VI has a 63% reduction in Respirable Suspended Particulate Matter (RSPM) discharge from BS-I levels.//**PM10 emitted by HDVs: ** In India, automotive emission norms began with Bharat Stage - I (BS-I) in 1991, progressing steadily to the adoption of the stringent BS-VI in April 2020. BS-VI has a 63% reduction in Respirable Suspended Particulate Matter (RSPM) discharge from BS-I levels.//**PM2.5 emitted by HDVs: **In India, automotive emission norms began with Bharat Stage - I (BS-I) in 1991, progressing steadily to the adoption of the stringent BS-VI in April 2020. BS-VI has a 63% reduction in Respirable Suspended Particulate Matter (RSPM) discharge from BS-I levels.//**BC emitted by HDVs: **In India, automotive emission norms began with Bharat Stage - I (BS-I) in 1991, progressing steadily to the adoption of the stringent BS-VI in April 2020. BS-VI has a 63% reduction in Respirable Suspended Particulate Matter (RSPM) discharge from BS-I levels.//**OC emitted by HDVs: **In India, automotive emission norms began with Bharat Stage - I (BS-I) in 1991, progressing steadily to the adoption of the stringent BS-VI in April 2020. BS-VI has a 63% reduction in Respirable Suspended Particulate Matter (RSPM) discharge from BS-I levels.//**VOCs emitted by aircraft: ** In India, automotive emission norms began with Bharat Stage - I (BS-I) in 1991, progressing steadily to the adoption of the stringent BS-VI in April 2020. BS-VI has a 63% reduction in Respirable Suspended Particulate Matter (RSPM) discharge from BS-I levels.//**NOx emitted by aircraft: **In India, automotive emission norms began with Bharat Stage - I (BS-I) in 1991, progressing steadily to the adoption of the stringent BS-VI in April 2020. BS-VI has a 63% reduction in Respirable Suspended Particulate Matter (RSPM) discharge from BS-I levels.//**VOCs emitted by rail: **In India, automotive emission norms began with Bharat Stage - I (BS-I) in 1991, progressing steadily to the adoption of the stringent BS-VI in April 2020. BS-VI has a 63% reduction in Respirable Suspended Particulate Matter (RSPM) discharge from BS-I levels.//**CO emitted by rail: ** In India, automotive emission norms began with Bharat Stage - I (BS-I) in 1991, progressing steadily to the adoption of the stringent BS-VI in April 2020. BS-VI has a 63% reduction in Respirable Suspended Particulate Matter (RSPM) discharge from BS-I levels.//**NOx emitted by rail: ** In India, automotive emission norms began with Bharat Stage - I (BS-I) in 1991, progressing steadily to the adoption of the stringent BS-VI in April 2020. BS-VI has a 63% reduction in Respirable Suspended Particulate Matter (RSPM) discharge from BS-I levels.//**PM10 emitted by rail: ** In India, automotive emission norms began with Bharat Stage - I (BS-I) in 1991, progressing steadily to the adoption of the stringent BS-VI in April 2020. BS-VI has a 63% reduction in Respirable Suspended Particulate Matter (RSPM) discharge from BS-I levels.//**PM2.5 emitted by rail: ** In India, automotive emission norms began with Bharat Stage - I (BS-I) in 1991, progressing steadily to the adoption of the stringent BS-VI in April 2020. BS-VI has a 63% reduction in Respirable Suspended Particulate Matter (RSPM) discharge from BS-I levels.//**BC emitted by rail: ** In India, automotive emission norms began with Bharat Stage - I (BS-I) in 1991, progressing steadily to the adoption of the stringent BS-VI in April 2020. BS-VI has a 63% reduction in Respirable Suspended Particulate Matter (RSPM) discharge from BS-I levels.//**OC emitted by rail: ** In India, automotive emission norms began with Bharat Stage - I (BS-I) in 1991, progressing steadily to the adoption of the stringent BS-VI in April 2020. BS-VI has a 63% reduction in Respirable Suspended Particulate Matter (RSPM) discharge from BS-I levels.//**VOCs emitted by ships: ** In India, automotive emission norms began with Bharat Stage - I (BS-I) in 1991, progressing steadily to the adoption of the stringent BS-VI in April 2020. BS-VI has a 63% reduction in Respirable Suspended Particulate Matter (RSPM) discharge from BS-I levels.//**CO emitted by ships: **In India, automotive emission norms began with Bharat Stage - I (BS-I) in 1991, progressing steadily to the adoption of the stringent BS-VI in April 2020. BS-VI has a 63% reduction in Respirable Suspended Particulate Matter (RSPM) discharge from BS-I levels.//**NOx emitted by ships: ** In India, automotive emission norms began with Bharat Stage - I (BS-I) in 1991, progressing steadily to the adoption of the stringent BS-VI in April 2020. BS-VI has a 63% reduction in Respirable Suspended Particulate Matter (RSPM) discharge from BS-I levels.//**PM10 emitted by ships: ** In India, automotive emission norms began with Bharat Stage - I (BS-I) in 1991, progressing steadily to the adoption of the stringent BS-VI in April 2020. BS-VI has a 63% reduction in Respirable Suspended Particulate Matter (RSPM) discharge from BS-I levels.//**PM2.5 emitted by ships: ** In India, automotive emission norms began with Bharat Stage - I (BS-I) in 1991, progressing steadily to the adoption of the stringent BS-VI in April 2020. BS-VI has a 63% reduction in Respirable Suspended Particulate Matter (RSPM) discharge from BS-I levels.//**BC emitted by ships: ** In India, automotive emission norms began with Bharat Stage - I (BS-I) in 1991, progressing steadily to the adoption of the stringent BS-VI in April 2020. BS-VI has a 63% reduction in Respirable Suspended Particulate Matter (RSPM) discharge from BS-I levels.//**OC emitted by ships: ** In India, automotive emission norms began with Bharat Stage - I (BS-I) in 1991, progressing steadily to the adoption of the stringent BS-VI in April 2020. BS-VI has a 63% reduction in Respirable Suspended Particulate Matter (RSPM) discharge from BS-I levels.//**VOCs emitted by 2-wheeled and 3-wheeled vehicles: **In India, automotive emission norms began with Bharat Stage - I (BS-I) in 1991, progressing steadily to the adoption of the stringent BS-VI in April 2020. BS-VI has a 63% reduction in Respirable Suspended Particulate Matter (RSPM) discharge from BS-I levels.//**CO emitted by 2-wheeled and 3-wheeled vehicles: ** In India, automotive emission norms began with Bharat Stage - I (BS-I) in 1991, progressing steadily to the adoption of the stringent BS-VI in April 2020. BS-VI has a 63% reduction in Respirable Suspended Particulate Matter (RSPM) discharge from BS-I levels.//**NOx emitted by 2-wheeled and 3-wheeled vehicles: **In India, automotive emission norms began with Bharat Stage - I (BS-I) in 1991, progressing steadily to the adoption of the stringent BS-VI in April 2020. BS-VI has a 63% reduction in Respirable Suspended Particulate Matter (RSPM) discharge from BS-I levels.//**PM10 emitted by 2-wheeled and 3-wheeled vehicles: ** In India, automotive emission norms began with Bharat Stage - I (BS-I) in 1991, progressing steadily to the adoption of the stringent BS-VI in April 2020. BS-VI has a 63% reduction in Respirable Suspended Particulate Matter (RSPM) discharge from BS-I levels.//**PM2.5 emitted by 2-wheeled and 3-wheeled vehicles: ** In India, automotive emission norms began with Bharat Stage - I (BS-I) in 1991, progressing steadily to the adoption of the stringent BS-VI in April 2020. BS-VI has a 63% reduction in Respirable Suspended Particulate Matter (RSPM) discharge from BS-I levels.//**BC emitted by 2-wheeled and 3-wheeled vehicles: ** In India, automotive emission norms began with Bharat Stage - I (BS-I) in 1991, progressing steadily to the adoption of the stringent BS-VI in April 2020. BS-VI has a 63% reduction in Respirable Suspended Particulate Matter (RSPM) discharge from BS-I levels.//**OC emitted by 2-wheeled and 3-wheeled vehicles: ** In India, automotive emission norms began with Bharat Stage - I (BS-I) in 1991, progressing steadily to the adoption of the stringent BS-VI in April 2020. BS-VI has a 63% reduction in Respirable Suspended Particulate Matter (RSPM) discharge from BS-I levels. | transportation-sector-main.html#conv-pol-stds | conventional-pollutant-standards.html | Evolution of Bharat Stage emission norms in India: https://www.cars24.com/blog/bsi-bsii-bsiii-bsiv-bsvi-emission-norms/; India BS-VI rollout: https://pib.gov.in/Pressreleaseshare.aspx?PRID=1603492 | 0
Transportation | Conventional Pollutant Standards | Percentage Reduction of Separately Regulated Pollutants | ships | N2O | ships | N2O | 349 | No | Transportation | trans reduce regulated pollutants | 0% | 100% | 2% | % reduction in emissions | **Description:** This policy represents strengthening standards for the selected pollutant(s) emitted by the selected vehicle type(s). Conventional pollutants' most important, harmful impacts are on human health rather than on climate change. // **Guidance for setting values: **//**VOCs emitted by LDVs: **In India, automotive emission norms began with Bharat Stage - I (BS-I, also known as India 2000, and based on Euro 1 norms) in 1991, progressing steadily to the adoption of the stringent BS-VI in April 2020. BS-VI has a 63% reduction in Respirable Suspended Particulate Matter (RSPM) discharge from BS-I levels.//**CO emitted by LDVs: **In India, automotive emission norms began with Bharat Stage - I (BS-I) in 1991, progressing steadily to the adoption of the stringent BS-VI in April 2020. BS-VI has a 63% reduction in Respirable Suspended Particulate Matter (RSPM) discharge from BS-I levels.//**NOx emitted by LDVs: ** In India, automotive emission norms began with Bharat Stage - I (BS-I) in 1991, progressing steadily to the adoption of the stringent BS-VI in April 2020. BS-VI has a 63% reduction in Respirable Suspended Particulate Matter (RSPM) discharge from BS-I levels.//**PM10 emitted by LDVs: ** In India, automotive emission norms began with Bharat Stage - I (BS-I) in 1991, progressing steadily to the adoption of the stringent BS-VI in April 2020. BS-VI has a 63% reduction in Respirable Suspended Particulate Matter (RSPM) discharge from BS-I levels.//**PM2.5 emitted by LDVs: **In India, automotive emission norms began with Bharat Stage - I (BS-I) in 1991, progressing steadily to the adoption of the stringent BS-VI in April 2020. BS-VI has a 63% reduction in Respirable Suspended Particulate Matter (RSPM) discharge from BS-I levels.//**BC emitted by LDVs: ** In India, automotive emission norms began with Bharat Stage - I (BS-I) in 1991, progressing steadily to the adoption of the stringent BS-VI in April 2020. BS-VI has a 63% reduction in Respirable Suspended Particulate Matter (RSPM) discharge from BS-I levels.//**OC emitted by LDVs: **In India, automotive emission norms began with Bharat Stage - I (BS-I) in 1991, progressing steadily to the adoption of the stringent BS-VI in April 2020. BS-VI has a 63% reduction in Respirable Suspended Particulate Matter (RSPM) discharge from BS-I levels.//**VOCs emitted by HDVs: ** In India, automotive emission norms began with Bharat Stage - I (BS-I) in 1991, progressing steadily to the adoption of the stringent BS-VI in April 2020. BS-VI has a 63% reduction in Respirable Suspended Particulate Matter (RSPM) discharge from BS-I levels.//**CO emitted by HDVs: **In India, automotive emission norms began with Bharat Stage - I (BS-I) in 1991, progressing steadily to the adoption of the stringent BS-VI in April 2020. BS-VI has a 63% reduction in Respirable Suspended Particulate Matter (RSPM) discharge from BS-I levels.//**NOx emitted by HDVs: **In India, automotive emission norms began with Bharat Stage - I (BS-I) in 1991, progressing steadily to the adoption of the stringent BS-VI in April 2020. BS-VI has a 63% reduction in Respirable Suspended Particulate Matter (RSPM) discharge from BS-I levels.//**PM10 emitted by HDVs: ** In India, automotive emission norms began with Bharat Stage - I (BS-I) in 1991, progressing steadily to the adoption of the stringent BS-VI in April 2020. BS-VI has a 63% reduction in Respirable Suspended Particulate Matter (RSPM) discharge from BS-I levels.//**PM2.5 emitted by HDVs: **In India, automotive emission norms began with Bharat Stage - I (BS-I) in 1991, progressing steadily to the adoption of the stringent BS-VI in April 2020. BS-VI has a 63% reduction in Respirable Suspended Particulate Matter (RSPM) discharge from BS-I levels.//**BC emitted by HDVs: **In India, automotive emission norms began with Bharat Stage - I (BS-I) in 1991, progressing steadily to the adoption of the stringent BS-VI in April 2020. BS-VI has a 63% reduction in Respirable Suspended Particulate Matter (RSPM) discharge from BS-I levels.//**OC emitted by HDVs: **In India, automotive emission norms began with Bharat Stage - I (BS-I) in 1991, progressing steadily to the adoption of the stringent BS-VI in April 2020. BS-VI has a 63% reduction in Respirable Suspended Particulate Matter (RSPM) discharge from BS-I levels.//**VOCs emitted by aircraft: ** In India, automotive emission norms began with Bharat Stage - I (BS-I) in 1991, progressing steadily to the adoption of the stringent BS-VI in April 2020. BS-VI has a 63% reduction in Respirable Suspended Particulate Matter (RSPM) discharge from BS-I levels.//**NOx emitted by aircraft: **In India, automotive emission norms began with Bharat Stage - I (BS-I) in 1991, progressing steadily to the adoption of the stringent BS-VI in April 2020. BS-VI has a 63% reduction in Respirable Suspended Particulate Matter (RSPM) discharge from BS-I levels.//**VOCs emitted by rail: **In India, automotive emission norms began with Bharat Stage - I (BS-I) in 1991, progressing steadily to the adoption of the stringent BS-VI in April 2020. BS-VI has a 63% reduction in Respirable Suspended Particulate Matter (RSPM) discharge from BS-I levels.//**CO emitted by rail: ** In India, automotive emission norms began with Bharat Stage - I (BS-I) in 1991, progressing steadily to the adoption of the stringent BS-VI in April 2020. BS-VI has a 63% reduction in Respirable Suspended Particulate Matter (RSPM) discharge from BS-I levels.//**NOx emitted by rail: ** In India, automotive emission norms began with Bharat Stage - I (BS-I) in 1991, progressing steadily to the adoption of the stringent BS-VI in April 2020. BS-VI has a 63% reduction in Respirable Suspended Particulate Matter (RSPM) discharge from BS-I levels.//**PM10 emitted by rail: ** In India, automotive emission norms began with Bharat Stage - I (BS-I) in 1991, progressing steadily to the adoption of the stringent BS-VI in April 2020. BS-VI has a 63% reduction in Respirable Suspended Particulate Matter (RSPM) discharge from BS-I levels.//**PM2.5 emitted by rail: ** In India, automotive emission norms began with Bharat Stage - I (BS-I) in 1991, progressing steadily to the adoption of the stringent BS-VI in April 2020. BS-VI has a 63% reduction in Respirable Suspended Particulate Matter (RSPM) discharge from BS-I levels.//**BC emitted by rail: ** In India, automotive emission norms began with Bharat Stage - I (BS-I) in 1991, progressing steadily to the adoption of the stringent BS-VI in April 2020. BS-VI has a 63% reduction in Respirable Suspended Particulate Matter (RSPM) discharge from BS-I levels.//**OC emitted by rail: ** In India, automotive emission norms began with Bharat Stage - I (BS-I) in 1991, progressing steadily to the adoption of the stringent BS-VI in April 2020. BS-VI has a 63% reduction in Respirable Suspended Particulate Matter (RSPM) discharge from BS-I levels.//**VOCs emitted by ships: ** In India, automotive emission norms began with Bharat Stage - I (BS-I) in 1991, progressing steadily to the adoption of the stringent BS-VI in April 2020. BS-VI has a 63% reduction in Respirable Suspended Particulate Matter (RSPM) discharge from BS-I levels.//**CO emitted by ships: **In India, automotive emission norms began with Bharat Stage - I (BS-I) in 1991, progressing steadily to the adoption of the stringent BS-VI in April 2020. BS-VI has a 63% reduction in Respirable Suspended Particulate Matter (RSPM) discharge from BS-I levels.//**NOx emitted by ships: ** In India, automotive emission norms began with Bharat Stage - I (BS-I) in 1991, progressing steadily to the adoption of the stringent BS-VI in April 2020. BS-VI has a 63% reduction in Respirable Suspended Particulate Matter (RSPM) discharge from BS-I levels.//**PM10 emitted by ships: ** In India, automotive emission norms began with Bharat Stage - I (BS-I) in 1991, progressing steadily to the adoption of the stringent BS-VI in April 2020. BS-VI has a 63% reduction in Respirable Suspended Particulate Matter (RSPM) discharge from BS-I levels.//**PM2.5 emitted by ships: ** In India, automotive emission norms began with Bharat Stage - I (BS-I) in 1991, progressing steadily to the adoption of the stringent BS-VI in April 2020. BS-VI has a 63% reduction in Respirable Suspended Particulate Matter (RSPM) discharge from BS-I levels.//**BC emitted by ships: ** In India, automotive emission norms began with Bharat Stage - I (BS-I) in 1991, progressing steadily to the adoption of the stringent BS-VI in April 2020. BS-VI has a 63% reduction in Respirable Suspended Particulate Matter (RSPM) discharge from BS-I levels.//**OC emitted by ships: ** In India, automotive emission norms began with Bharat Stage - I (BS-I) in 1991, progressing steadily to the adoption of the stringent BS-VI in April 2020. BS-VI has a 63% reduction in Respirable Suspended Particulate Matter (RSPM) discharge from BS-I levels.//**VOCs emitted by 2-wheeled and 3-wheeled vehicles: **In India, automotive emission norms began with Bharat Stage - I (BS-I) in 1991, progressing steadily to the adoption of the stringent BS-VI in April 2020. BS-VI has a 63% reduction in Respirable Suspended Particulate Matter (RSPM) discharge from BS-I levels.//**CO emitted by 2-wheeled and 3-wheeled vehicles: ** In India, automotive emission norms began with Bharat Stage - I (BS-I) in 1991, progressing steadily to the adoption of the stringent BS-VI in April 2020. BS-VI has a 63% reduction in Respirable Suspended Particulate Matter (RSPM) discharge from BS-I levels.//**NOx emitted by 2-wheeled and 3-wheeled vehicles: **In India, automotive emission norms began with Bharat Stage - I (BS-I) in 1991, progressing steadily to the adoption of the stringent BS-VI in April 2020. BS-VI has a 63% reduction in Respirable Suspended Particulate Matter (RSPM) discharge from BS-I levels.//**PM10 emitted by 2-wheeled and 3-wheeled vehicles: ** In India, automotive emission norms began with Bharat Stage - I (BS-I) in 1991, progressing steadily to the adoption of the stringent BS-VI in April 2020. BS-VI has a 63% reduction in Respirable Suspended Particulate Matter (RSPM) discharge from BS-I levels.//**PM2.5 emitted by 2-wheeled and 3-wheeled vehicles: ** In India, automotive emission norms began with Bharat Stage - I (BS-I) in 1991, progressing steadily to the adoption of the stringent BS-VI in April 2020. BS-VI has a 63% reduction in Respirable Suspended Particulate Matter (RSPM) discharge from BS-I levels.//**BC emitted by 2-wheeled and 3-wheeled vehicles: ** In India, automotive emission norms began with Bharat Stage - I (BS-I) in 1991, progressing steadily to the adoption of the stringent BS-VI in April 2020. BS-VI has a 63% reduction in Respirable Suspended Particulate Matter (RSPM) discharge from BS-I levels.//**OC emitted by 2-wheeled and 3-wheeled vehicles: ** In India, automotive emission norms began with Bharat Stage - I (BS-I) in 1991, progressing steadily to the adoption of the stringent BS-VI in April 2020. BS-VI has a 63% reduction in Respirable Suspended Particulate Matter (RSPM) discharge from BS-I levels. | transportation-sector-main.html#conv-pol-stds | conventional-pollutant-standards.html | Evolution of Bharat Stage emission norms in India: https://www.cars24.com/blog/bsi-bsii-bsiii-bsiv-bsvi-emission-norms/; India BS-VI rollout: https://pib.gov.in/Pressreleaseshare.aspx?PRID=1603492 | 0
Transportation | Conventional Pollutant Standards | Percentage Reduction of Separately Regulated Pollutants | motorbikes | VOC | 2-wheeled and 3-wheeled vehicles | VOCs | 350 | Yes | Transportation | trans reduce regulated pollutants | 0% | 100% | 2% | % reduction in emissions | **Description:** This policy represents strengthening standards for the selected pollutant(s) emitted by the selected vehicle type(s). Conventional pollutants' most important, harmful impacts are on human health rather than on climate change. // **Guidance for setting values: **//**VOCs emitted by LDVs: **In India, automotive emission norms began with Bharat Stage - I (BS-I, also known as India 2000, and based on Euro 1 norms) in 1991, progressing steadily to the adoption of the stringent BS-VI in April 2020. BS-VI has a 63% reduction in Respirable Suspended Particulate Matter (RSPM) discharge from BS-I levels.//**CO emitted by LDVs: **In India, automotive emission norms began with Bharat Stage - I (BS-I) in 1991, progressing steadily to the adoption of the stringent BS-VI in April 2020. BS-VI has a 63% reduction in Respirable Suspended Particulate Matter (RSPM) discharge from BS-I levels.//**NOx emitted by LDVs: ** In India, automotive emission norms began with Bharat Stage - I (BS-I) in 1991, progressing steadily to the adoption of the stringent BS-VI in April 2020. BS-VI has a 63% reduction in Respirable Suspended Particulate Matter (RSPM) discharge from BS-I levels.//**PM10 emitted by LDVs: ** In India, automotive emission norms began with Bharat Stage - I (BS-I) in 1991, progressing steadily to the adoption of the stringent BS-VI in April 2020. BS-VI has a 63% reduction in Respirable Suspended Particulate Matter (RSPM) discharge from BS-I levels.//**PM2.5 emitted by LDVs: **In India, automotive emission norms began with Bharat Stage - I (BS-I) in 1991, progressing steadily to the adoption of the stringent BS-VI in April 2020. BS-VI has a 63% reduction in Respirable Suspended Particulate Matter (RSPM) discharge from BS-I levels.//**BC emitted by LDVs: ** In India, automotive emission norms began with Bharat Stage - I (BS-I) in 1991, progressing steadily to the adoption of the stringent BS-VI in April 2020. BS-VI has a 63% reduction in Respirable Suspended Particulate Matter (RSPM) discharge from BS-I levels.//**OC emitted by LDVs: **In India, automotive emission norms began with Bharat Stage - I (BS-I) in 1991, progressing steadily to the adoption of the stringent BS-VI in April 2020. BS-VI has a 63% reduction in Respirable Suspended Particulate Matter (RSPM) discharge from BS-I levels.//**VOCs emitted by HDVs: ** In India, automotive emission norms began with Bharat Stage - I (BS-I) in 1991, progressing steadily to the adoption of the stringent BS-VI in April 2020. BS-VI has a 63% reduction in Respirable Suspended Particulate Matter (RSPM) discharge from BS-I levels.//**CO emitted by HDVs: **In India, automotive emission norms began with Bharat Stage - I (BS-I) in 1991, progressing steadily to the adoption of the stringent BS-VI in April 2020. BS-VI has a 63% reduction in Respirable Suspended Particulate Matter (RSPM) discharge from BS-I levels.//**NOx emitted by HDVs: **In India, automotive emission norms began with Bharat Stage - I (BS-I) in 1991, progressing steadily to the adoption of the stringent BS-VI in April 2020. BS-VI has a 63% reduction in Respirable Suspended Particulate Matter (RSPM) discharge from BS-I levels.//**PM10 emitted by HDVs: ** In India, automotive emission norms began with Bharat Stage - I (BS-I) in 1991, progressing steadily to the adoption of the stringent BS-VI in April 2020. BS-VI has a 63% reduction in Respirable Suspended Particulate Matter (RSPM) discharge from BS-I levels.//**PM2.5 emitted by HDVs: **In India, automotive emission norms began with Bharat Stage - I (BS-I) in 1991, progressing steadily to the adoption of the stringent BS-VI in April 2020. BS-VI has a 63% reduction in Respirable Suspended Particulate Matter (RSPM) discharge from BS-I levels.//**BC emitted by HDVs: **In India, automotive emission norms began with Bharat Stage - I (BS-I) in 1991, progressing steadily to the adoption of the stringent BS-VI in April 2020. BS-VI has a 63% reduction in Respirable Suspended Particulate Matter (RSPM) discharge from BS-I levels.//**OC emitted by HDVs: **In India, automotive emission norms began with Bharat Stage - I (BS-I) in 1991, progressing steadily to the adoption of the stringent BS-VI in April 2020. BS-VI has a 63% reduction in Respirable Suspended Particulate Matter (RSPM) discharge from BS-I levels.//**VOCs emitted by aircraft: ** In India, automotive emission norms began with Bharat Stage - I (BS-I) in 1991, progressing steadily to the adoption of the stringent BS-VI in April 2020. BS-VI has a 63% reduction in Respirable Suspended Particulate Matter (RSPM) discharge from BS-I levels.//**NOx emitted by aircraft: **In India, automotive emission norms began with Bharat Stage - I (BS-I) in 1991, progressing steadily to the adoption of the stringent BS-VI in April 2020. BS-VI has a 63% reduction in Respirable Suspended Particulate Matter (RSPM) discharge from BS-I levels.//**VOCs emitted by rail: **In India, automotive emission norms began with Bharat Stage - I (BS-I) in 1991, progressing steadily to the adoption of the stringent BS-VI in April 2020. BS-VI has a 63% reduction in Respirable Suspended Particulate Matter (RSPM) discharge from BS-I levels.//**CO emitted by rail: ** In India, automotive emission norms began with Bharat Stage - I (BS-I) in 1991, progressing steadily to the adoption of the stringent BS-VI in April 2020. BS-VI has a 63% reduction in Respirable Suspended Particulate Matter (RSPM) discharge from BS-I levels.//**NOx emitted by rail: ** In India, automotive emission norms began with Bharat Stage - I (BS-I) in 1991, progressing steadily to the adoption of the stringent BS-VI in April 2020. BS-VI has a 63% reduction in Respirable Suspended Particulate Matter (RSPM) discharge from BS-I levels.//**PM10 emitted by rail: ** In India, automotive emission norms began with Bharat Stage - I (BS-I) in 1991, progressing steadily to the adoption of the stringent BS-VI in April 2020. BS-VI has a 63% reduction in Respirable Suspended Particulate Matter (RSPM) discharge from BS-I levels.//**PM2.5 emitted by rail: ** In India, automotive emission norms began with Bharat Stage - I (BS-I) in 1991, progressing steadily to the adoption of the stringent BS-VI in April 2020. BS-VI has a 63% reduction in Respirable Suspended Particulate Matter (RSPM) discharge from BS-I levels.//**BC emitted by rail: ** In India, automotive emission norms began with Bharat Stage - I (BS-I) in 1991, progressing steadily to the adoption of the stringent BS-VI in April 2020. BS-VI has a 63% reduction in Respirable Suspended Particulate Matter (RSPM) discharge from BS-I levels.//**OC emitted by rail: ** In India, automotive emission norms began with Bharat Stage - I (BS-I) in 1991, progressing steadily to the adoption of the stringent BS-VI in April 2020. BS-VI has a 63% reduction in Respirable Suspended Particulate Matter (RSPM) discharge from BS-I levels.//**VOCs emitted by ships: ** In India, automotive emission norms began with Bharat Stage - I (BS-I) in 1991, progressing steadily to the adoption of the stringent BS-VI in April 2020. BS-VI has a 63% reduction in Respirable Suspended Particulate Matter (RSPM) discharge from BS-I levels.//**CO emitted by ships: **In India, automotive emission norms began with Bharat Stage - I (BS-I) in 1991, progressing steadily to the adoption of the stringent BS-VI in April 2020. BS-VI has a 63% reduction in Respirable Suspended Particulate Matter (RSPM) discharge from BS-I levels.//**NOx emitted by ships: ** In India, automotive emission norms began with Bharat Stage - I (BS-I) in 1991, progressing steadily to the adoption of the stringent BS-VI in April 2020. BS-VI has a 63% reduction in Respirable Suspended Particulate Matter (RSPM) discharge from BS-I levels.//**PM10 emitted by ships: ** In India, automotive emission norms began with Bharat Stage - I (BS-I) in 1991, progressing steadily to the adoption of the stringent BS-VI in April 2020. BS-VI has a 63% reduction in Respirable Suspended Particulate Matter (RSPM) discharge from BS-I levels.//**PM2.5 emitted by ships: ** In India, automotive emission norms began with Bharat Stage - I (BS-I) in 1991, progressing steadily to the adoption of the stringent BS-VI in April 2020. BS-VI has a 63% reduction in Respirable Suspended Particulate Matter (RSPM) discharge from BS-I levels.//**BC emitted by ships: ** In India, automotive emission norms began with Bharat Stage - I (BS-I) in 1991, progressing steadily to the adoption of the stringent BS-VI in April 2020. BS-VI has a 63% reduction in Respirable Suspended Particulate Matter (RSPM) discharge from BS-I levels.//**OC emitted by ships: ** In India, automotive emission norms began with Bharat Stage - I (BS-I) in 1991, progressing steadily to the adoption of the stringent BS-VI in April 2020. BS-VI has a 63% reduction in Respirable Suspended Particulate Matter (RSPM) discharge from BS-I levels.//**VOCs emitted by 2-wheeled and 3-wheeled vehicles: **In India, automotive emission norms began with Bharat Stage - I (BS-I) in 1991, progressing steadily to the adoption of the stringent BS-VI in April 2020. BS-VI has a 63% reduction in Respirable Suspended Particulate Matter (RSPM) discharge from BS-I levels.//**CO emitted by 2-wheeled and 3-wheeled vehicles: ** In India, automotive emission norms began with Bharat Stage - I (BS-I) in 1991, progressing steadily to the adoption of the stringent BS-VI in April 2020. BS-VI has a 63% reduction in Respirable Suspended Particulate Matter (RSPM) discharge from BS-I levels.//**NOx emitted by 2-wheeled and 3-wheeled vehicles: **In India, automotive emission norms began with Bharat Stage - I (BS-I) in 1991, progressing steadily to the adoption of the stringent BS-VI in April 2020. BS-VI has a 63% reduction in Respirable Suspended Particulate Matter (RSPM) discharge from BS-I levels.//**PM10 emitted by 2-wheeled and 3-wheeled vehicles: ** In India, automotive emission norms began with Bharat Stage - I (BS-I) in 1991, progressing steadily to the adoption of the stringent BS-VI in April 2020. BS-VI has a 63% reduction in Respirable Suspended Particulate Matter (RSPM) discharge from BS-I levels.//**PM2.5 emitted by 2-wheeled and 3-wheeled vehicles: ** In India, automotive emission norms began with Bharat Stage - I (BS-I) in 1991, progressing steadily to the adoption of the stringent BS-VI in April 2020. BS-VI has a 63% reduction in Respirable Suspended Particulate Matter (RSPM) discharge from BS-I levels.//**BC emitted by 2-wheeled and 3-wheeled vehicles: ** In India, automotive emission norms began with Bharat Stage - I (BS-I) in 1991, progressing steadily to the adoption of the stringent BS-VI in April 2020. BS-VI has a 63% reduction in Respirable Suspended Particulate Matter (RSPM) discharge from BS-I levels.//**OC emitted by 2-wheeled and 3-wheeled vehicles: ** In India, automotive emission norms began with Bharat Stage - I (BS-I) in 1991, progressing steadily to the adoption of the stringent BS-VI in April 2020. BS-VI has a 63% reduction in Respirable Suspended Particulate Matter (RSPM) discharge from BS-I levels. | transportation-sector-main.html#conv-pol-stds | conventional-pollutant-standards.html | Evolution of Bharat Stage emission norms in India: https://www.cars24.com/blog/bsi-bsii-bsiii-bsiv-bsvi-emission-norms/; India BS-VI rollout: https://pib.gov.in/Pressreleaseshare.aspx?PRID=1603492 | 0
Transportation | Conventional Pollutant Standards | Percentage Reduction of Separately Regulated Pollutants | motorbikes | CO | 2-wheeled and 3-wheeled vehicles | CO | 351 | Yes | Transportation | trans reduce regulated pollutants | 0% | 100% | 2% | % reduction in emissions | **Description:** This policy represents strengthening standards for the selected pollutant(s) emitted by the selected vehicle type(s). Conventional pollutants' most important, harmful impacts are on human health rather than on climate change. // **Guidance for setting values: **//**VOCs emitted by LDVs: **In India, automotive emission norms began with Bharat Stage - I (BS-I, also known as India 2000, and based on Euro 1 norms) in 1991, progressing steadily to the adoption of the stringent BS-VI in April 2020. BS-VI has a 63% reduction in Respirable Suspended Particulate Matter (RSPM) discharge from BS-I levels.//**CO emitted by LDVs: **In India, automotive emission norms began with Bharat Stage - I (BS-I) in 1991, progressing steadily to the adoption of the stringent BS-VI in April 2020. BS-VI has a 63% reduction in Respirable Suspended Particulate Matter (RSPM) discharge from BS-I levels.//**NOx emitted by LDVs: ** In India, automotive emission norms began with Bharat Stage - I (BS-I) in 1991, progressing steadily to the adoption of the stringent BS-VI in April 2020. BS-VI has a 63% reduction in Respirable Suspended Particulate Matter (RSPM) discharge from BS-I levels.//**PM10 emitted by LDVs: ** In India, automotive emission norms began with Bharat Stage - I (BS-I) in 1991, progressing steadily to the adoption of the stringent BS-VI in April 2020. BS-VI has a 63% reduction in Respirable Suspended Particulate Matter (RSPM) discharge from BS-I levels.//**PM2.5 emitted by LDVs: **In India, automotive emission norms began with Bharat Stage - I (BS-I) in 1991, progressing steadily to the adoption of the stringent BS-VI in April 2020. BS-VI has a 63% reduction in Respirable Suspended Particulate Matter (RSPM) discharge from BS-I levels.//**BC emitted by LDVs: ** In India, automotive emission norms began with Bharat Stage - I (BS-I) in 1991, progressing steadily to the adoption of the stringent BS-VI in April 2020. BS-VI has a 63% reduction in Respirable Suspended Particulate Matter (RSPM) discharge from BS-I levels.//**OC emitted by LDVs: **In India, automotive emission norms began with Bharat Stage - I (BS-I) in 1991, progressing steadily to the adoption of the stringent BS-VI in April 2020. BS-VI has a 63% reduction in Respirable Suspended Particulate Matter (RSPM) discharge from BS-I levels.//**VOCs emitted by HDVs: ** In India, automotive emission norms began with Bharat Stage - I (BS-I) in 1991, progressing steadily to the adoption of the stringent BS-VI in April 2020. BS-VI has a 63% reduction in Respirable Suspended Particulate Matter (RSPM) discharge from BS-I levels.//**CO emitted by HDVs: **In India, automotive emission norms began with Bharat Stage - I (BS-I) in 1991, progressing steadily to the adoption of the stringent BS-VI in April 2020. BS-VI has a 63% reduction in Respirable Suspended Particulate Matter (RSPM) discharge from BS-I levels.//**NOx emitted by HDVs: **In India, automotive emission norms began with Bharat Stage - I (BS-I) in 1991, progressing steadily to the adoption of the stringent BS-VI in April 2020. BS-VI has a 63% reduction in Respirable Suspended Particulate Matter (RSPM) discharge from BS-I levels.//**PM10 emitted by HDVs: ** In India, automotive emission norms began with Bharat Stage - I (BS-I) in 1991, progressing steadily to the adoption of the stringent BS-VI in April 2020. BS-VI has a 63% reduction in Respirable Suspended Particulate Matter (RSPM) discharge from BS-I levels.//**PM2.5 emitted by HDVs: **In India, automotive emission norms began with Bharat Stage - I (BS-I) in 1991, progressing steadily to the adoption of the stringent BS-VI in April 2020. BS-VI has a 63% reduction in Respirable Suspended Particulate Matter (RSPM) discharge from BS-I levels.//**BC emitted by HDVs: **In India, automotive emission norms began with Bharat Stage - I (BS-I) in 1991, progressing steadily to the adoption of the stringent BS-VI in April 2020. BS-VI has a 63% reduction in Respirable Suspended Particulate Matter (RSPM) discharge from BS-I levels.//**OC emitted by HDVs: **In India, automotive emission norms began with Bharat Stage - I (BS-I) in 1991, progressing steadily to the adoption of the stringent BS-VI in April 2020. BS-VI has a 63% reduction in Respirable Suspended Particulate Matter (RSPM) discharge from BS-I levels.//**VOCs emitted by aircraft: ** In India, automotive emission norms began with Bharat Stage - I (BS-I) in 1991, progressing steadily to the adoption of the stringent BS-VI in April 2020. BS-VI has a 63% reduction in Respirable Suspended Particulate Matter (RSPM) discharge from BS-I levels.//**NOx emitted by aircraft: **In India, automotive emission norms began with Bharat Stage - I (BS-I) in 1991, progressing steadily to the adoption of the stringent BS-VI in April 2020. BS-VI has a 63% reduction in Respirable Suspended Particulate Matter (RSPM) discharge from BS-I levels.//**VOCs emitted by rail: **In India, automotive emission norms began with Bharat Stage - I (BS-I) in 1991, progressing steadily to the adoption of the stringent BS-VI in April 2020. BS-VI has a 63% reduction in Respirable Suspended Particulate Matter (RSPM) discharge from BS-I levels.//**CO emitted by rail: ** In India, automotive emission norms began with Bharat Stage - I (BS-I) in 1991, progressing steadily to the adoption of the stringent BS-VI in April 2020. BS-VI has a 63% reduction in Respirable Suspended Particulate Matter (RSPM) discharge from BS-I levels.//**NOx emitted by rail: ** In India, automotive emission norms began with Bharat Stage - I (BS-I) in 1991, progressing steadily to the adoption of the stringent BS-VI in April 2020. BS-VI has a 63% reduction in Respirable Suspended Particulate Matter (RSPM) discharge from BS-I levels.//**PM10 emitted by rail: ** In India, automotive emission norms began with Bharat Stage - I (BS-I) in 1991, progressing steadily to the adoption of the stringent BS-VI in April 2020. BS-VI has a 63% reduction in Respirable Suspended Particulate Matter (RSPM) discharge from BS-I levels.//**PM2.5 emitted by rail: ** In India, automotive emission norms began with Bharat Stage - I (BS-I) in 1991, progressing steadily to the adoption of the stringent BS-VI in April 2020. BS-VI has a 63% reduction in Respirable Suspended Particulate Matter (RSPM) discharge from BS-I levels.//**BC emitted by rail: ** In India, automotive emission norms began with Bharat Stage - I (BS-I) in 1991, progressing steadily to the adoption of the stringent BS-VI in April 2020. BS-VI has a 63% reduction in Respirable Suspended Particulate Matter (RSPM) discharge from BS-I levels.//**OC emitted by rail: ** In India, automotive emission norms began with Bharat Stage - I (BS-I) in 1991, progressing steadily to the adoption of the stringent BS-VI in April 2020. BS-VI has a 63% reduction in Respirable Suspended Particulate Matter (RSPM) discharge from BS-I levels.//**VOCs emitted by ships: ** In India, automotive emission norms began with Bharat Stage - I (BS-I) in 1991, progressing steadily to the adoption of the stringent BS-VI in April 2020. BS-VI has a 63% reduction in Respirable Suspended Particulate Matter (RSPM) discharge from BS-I levels.//**CO emitted by ships: **In India, automotive emission norms began with Bharat Stage - I (BS-I) in 1991, progressing steadily to the adoption of the stringent BS-VI in April 2020. BS-VI has a 63% reduction in Respirable Suspended Particulate Matter (RSPM) discharge from BS-I levels.//**NOx emitted by ships: ** In India, automotive emission norms began with Bharat Stage - I (BS-I) in 1991, progressing steadily to the adoption of the stringent BS-VI in April 2020. BS-VI has a 63% reduction in Respirable Suspended Particulate Matter (RSPM) discharge from BS-I levels.//**PM10 emitted by ships: ** In India, automotive emission norms began with Bharat Stage - I (BS-I) in 1991, progressing steadily to the adoption of the stringent BS-VI in April 2020. BS-VI has a 63% reduction in Respirable Suspended Particulate Matter (RSPM) discharge from BS-I levels.//**PM2.5 emitted by ships: ** In India, automotive emission norms began with Bharat Stage - I (BS-I) in 1991, progressing steadily to the adoption of the stringent BS-VI in April 2020. BS-VI has a 63% reduction in Respirable Suspended Particulate Matter (RSPM) discharge from BS-I levels.//**BC emitted by ships: ** In India, automotive emission norms began with Bharat Stage - I (BS-I) in 1991, progressing steadily to the adoption of the stringent BS-VI in April 2020. BS-VI has a 63% reduction in Respirable Suspended Particulate Matter (RSPM) discharge from BS-I levels.//**OC emitted by ships: ** In India, automotive emission norms began with Bharat Stage - I (BS-I) in 1991, progressing steadily to the adoption of the stringent BS-VI in April 2020. BS-VI has a 63% reduction in Respirable Suspended Particulate Matter (RSPM) discharge from BS-I levels.//**VOCs emitted by 2-wheeled and 3-wheeled vehicles: **In India, automotive emission norms began with Bharat Stage - I (BS-I) in 1991, progressing steadily to the adoption of the stringent BS-VI in April 2020. BS-VI has a 63% reduction in Respirable Suspended Particulate Matter (RSPM) discharge from BS-I levels.//**CO emitted by 2-wheeled and 3-wheeled vehicles: ** In India, automotive emission norms began with Bharat Stage - I (BS-I) in 1991, progressing steadily to the adoption of the stringent BS-VI in April 2020. BS-VI has a 63% reduction in Respirable Suspended Particulate Matter (RSPM) discharge from BS-I levels.//**NOx emitted by 2-wheeled and 3-wheeled vehicles: **In India, automotive emission norms began with Bharat Stage - I (BS-I) in 1991, progressing steadily to the adoption of the stringent BS-VI in April 2020. BS-VI has a 63% reduction in Respirable Suspended Particulate Matter (RSPM) discharge from BS-I levels.//**PM10 emitted by 2-wheeled and 3-wheeled vehicles: ** In India, automotive emission norms began with Bharat Stage - I (BS-I) in 1991, progressing steadily to the adoption of the stringent BS-VI in April 2020. BS-VI has a 63% reduction in Respirable Suspended Particulate Matter (RSPM) discharge from BS-I levels.//**PM2.5 emitted by 2-wheeled and 3-wheeled vehicles: ** In India, automotive emission norms began with Bharat Stage - I (BS-I) in 1991, progressing steadily to the adoption of the stringent BS-VI in April 2020. BS-VI has a 63% reduction in Respirable Suspended Particulate Matter (RSPM) discharge from BS-I levels.//**BC emitted by 2-wheeled and 3-wheeled vehicles: ** In India, automotive emission norms began with Bharat Stage - I (BS-I) in 1991, progressing steadily to the adoption of the stringent BS-VI in April 2020. BS-VI has a 63% reduction in Respirable Suspended Particulate Matter (RSPM) discharge from BS-I levels.//**OC emitted by 2-wheeled and 3-wheeled vehicles: ** In India, automotive emission norms began with Bharat Stage - I (BS-I) in 1991, progressing steadily to the adoption of the stringent BS-VI in April 2020. BS-VI has a 63% reduction in Respirable Suspended Particulate Matter (RSPM) discharge from BS-I levels. | transportation-sector-main.html#conv-pol-stds | conventional-pollutant-standards.html | Evolution of Bharat Stage emission norms in India: https://www.cars24.com/blog/bsi-bsii-bsiii-bsiv-bsvi-emission-norms/; India BS-VI rollout: https://pib.gov.in/Pressreleaseshare.aspx?PRID=1603492 | 0
Transportation | Conventional Pollutant Standards | Percentage Reduction of Separately Regulated Pollutants | motorbikes | NOx | 2-wheeled and 3-wheeled vehicles | NOx | 352 | Yes | Transportation | trans reduce regulated pollutants | 0% | 100% | 2% | % reduction in emissions | **Description:** This policy represents strengthening standards for the selected pollutant(s) emitted by the selected vehicle type(s). Conventional pollutants' most important, harmful impacts are on human health rather than on climate change. // **Guidance for setting values: **//**VOCs emitted by LDVs: **In India, automotive emission norms began with Bharat Stage - I (BS-I, also known as India 2000, and based on Euro 1 norms) in 1991, progressing steadily to the adoption of the stringent BS-VI in April 2020. BS-VI has a 63% reduction in Respirable Suspended Particulate Matter (RSPM) discharge from BS-I levels.//**CO emitted by LDVs: **In India, automotive emission norms began with Bharat Stage - I (BS-I) in 1991, progressing steadily to the adoption of the stringent BS-VI in April 2020. BS-VI has a 63% reduction in Respirable Suspended Particulate Matter (RSPM) discharge from BS-I levels.//**NOx emitted by LDVs: ** In India, automotive emission norms began with Bharat Stage - I (BS-I) in 1991, progressing steadily to the adoption of the stringent BS-VI in April 2020. BS-VI has a 63% reduction in Respirable Suspended Particulate Matter (RSPM) discharge from BS-I levels.//**PM10 emitted by LDVs: ** In India, automotive emission norms began with Bharat Stage - I (BS-I) in 1991, progressing steadily to the adoption of the stringent BS-VI in April 2020. BS-VI has a 63% reduction in Respirable Suspended Particulate Matter (RSPM) discharge from BS-I levels.//**PM2.5 emitted by LDVs: **In India, automotive emission norms began with Bharat Stage - I (BS-I) in 1991, progressing steadily to the adoption of the stringent BS-VI in April 2020. BS-VI has a 63% reduction in Respirable Suspended Particulate Matter (RSPM) discharge from BS-I levels.//**BC emitted by LDVs: ** In India, automotive emission norms began with Bharat Stage - I (BS-I) in 1991, progressing steadily to the adoption of the stringent BS-VI in April 2020. BS-VI has a 63% reduction in Respirable Suspended Particulate Matter (RSPM) discharge from BS-I levels.//**OC emitted by LDVs: **In India, automotive emission norms began with Bharat Stage - I (BS-I) in 1991, progressing steadily to the adoption of the stringent BS-VI in April 2020. BS-VI has a 63% reduction in Respirable Suspended Particulate Matter (RSPM) discharge from BS-I levels.//**VOCs emitted by HDVs: ** In India, automotive emission norms began with Bharat Stage - I (BS-I) in 1991, progressing steadily to the adoption of the stringent BS-VI in April 2020. BS-VI has a 63% reduction in Respirable Suspended Particulate Matter (RSPM) discharge from BS-I levels.//**CO emitted by HDVs: **In India, automotive emission norms began with Bharat Stage - I (BS-I) in 1991, progressing steadily to the adoption of the stringent BS-VI in April 2020. BS-VI has a 63% reduction in Respirable Suspended Particulate Matter (RSPM) discharge from BS-I levels.//**NOx emitted by HDVs: **In India, automotive emission norms began with Bharat Stage - I (BS-I) in 1991, progressing steadily to the adoption of the stringent BS-VI in April 2020. BS-VI has a 63% reduction in Respirable Suspended Particulate Matter (RSPM) discharge from BS-I levels.//**PM10 emitted by HDVs: ** In India, automotive emission norms began with Bharat Stage - I (BS-I) in 1991, progressing steadily to the adoption of the stringent BS-VI in April 2020. BS-VI has a 63% reduction in Respirable Suspended Particulate Matter (RSPM) discharge from BS-I levels.//**PM2.5 emitted by HDVs: **In India, automotive emission norms began with Bharat Stage - I (BS-I) in 1991, progressing steadily to the adoption of the stringent BS-VI in April 2020. BS-VI has a 63% reduction in Respirable Suspended Particulate Matter (RSPM) discharge from BS-I levels.//**BC emitted by HDVs: **In India, automotive emission norms began with Bharat Stage - I (BS-I) in 1991, progressing steadily to the adoption of the stringent BS-VI in April 2020. BS-VI has a 63% reduction in Respirable Suspended Particulate Matter (RSPM) discharge from BS-I levels.//**OC emitted by HDVs: **In India, automotive emission norms began with Bharat Stage - I (BS-I) in 1991, progressing steadily to the adoption of the stringent BS-VI in April 2020. BS-VI has a 63% reduction in Respirable Suspended Particulate Matter (RSPM) discharge from BS-I levels.//**VOCs emitted by aircraft: ** In India, automotive emission norms began with Bharat Stage - I (BS-I) in 1991, progressing steadily to the adoption of the stringent BS-VI in April 2020. BS-VI has a 63% reduction in Respirable Suspended Particulate Matter (RSPM) discharge from BS-I levels.//**NOx emitted by aircraft: **In India, automotive emission norms began with Bharat Stage - I (BS-I) in 1991, progressing steadily to the adoption of the stringent BS-VI in April 2020. BS-VI has a 63% reduction in Respirable Suspended Particulate Matter (RSPM) discharge from BS-I levels.//**VOCs emitted by rail: **In India, automotive emission norms began with Bharat Stage - I (BS-I) in 1991, progressing steadily to the adoption of the stringent BS-VI in April 2020. BS-VI has a 63% reduction in Respirable Suspended Particulate Matter (RSPM) discharge from BS-I levels.//**CO emitted by rail: ** In India, automotive emission norms began with Bharat Stage - I (BS-I) in 1991, progressing steadily to the adoption of the stringent BS-VI in April 2020. BS-VI has a 63% reduction in Respirable Suspended Particulate Matter (RSPM) discharge from BS-I levels.//**NOx emitted by rail: ** In India, automotive emission norms began with Bharat Stage - I (BS-I) in 1991, progressing steadily to the adoption of the stringent BS-VI in April 2020. BS-VI has a 63% reduction in Respirable Suspended Particulate Matter (RSPM) discharge from BS-I levels.//**PM10 emitted by rail: ** In India, automotive emission norms began with Bharat Stage - I (BS-I) in 1991, progressing steadily to the adoption of the stringent BS-VI in April 2020. BS-VI has a 63% reduction in Respirable Suspended Particulate Matter (RSPM) discharge from BS-I levels.//**PM2.5 emitted by rail: ** In India, automotive emission norms began with Bharat Stage - I (BS-I) in 1991, progressing steadily to the adoption of the stringent BS-VI in April 2020. BS-VI has a 63% reduction in Respirable Suspended Particulate Matter (RSPM) discharge from BS-I levels.//**BC emitted by rail: ** In India, automotive emission norms began with Bharat Stage - I (BS-I) in 1991, progressing steadily to the adoption of the stringent BS-VI in April 2020. BS-VI has a 63% reduction in Respirable Suspended Particulate Matter (RSPM) discharge from BS-I levels.//**OC emitted by rail: ** In India, automotive emission norms began with Bharat Stage - I (BS-I) in 1991, progressing steadily to the adoption of the stringent BS-VI in April 2020. BS-VI has a 63% reduction in Respirable Suspended Particulate Matter (RSPM) discharge from BS-I levels.//**VOCs emitted by ships: ** In India, automotive emission norms began with Bharat Stage - I (BS-I) in 1991, progressing steadily to the adoption of the stringent BS-VI in April 2020. BS-VI has a 63% reduction in Respirable Suspended Particulate Matter (RSPM) discharge from BS-I levels.//**CO emitted by ships: **In India, automotive emission norms began with Bharat Stage - I (BS-I) in 1991, progressing steadily to the adoption of the stringent BS-VI in April 2020. BS-VI has a 63% reduction in Respirable Suspended Particulate Matter (RSPM) discharge from BS-I levels.//**NOx emitted by ships: ** In India, automotive emission norms began with Bharat Stage - I (BS-I) in 1991, progressing steadily to the adoption of the stringent BS-VI in April 2020. BS-VI has a 63% reduction in Respirable Suspended Particulate Matter (RSPM) discharge from BS-I levels.//**PM10 emitted by ships: ** In India, automotive emission norms began with Bharat Stage - I (BS-I) in 1991, progressing steadily to the adoption of the stringent BS-VI in April 2020. BS-VI has a 63% reduction in Respirable Suspended Particulate Matter (RSPM) discharge from BS-I levels.//**PM2.5 emitted by ships: ** In India, automotive emission norms began with Bharat Stage - I (BS-I) in 1991, progressing steadily to the adoption of the stringent BS-VI in April 2020. BS-VI has a 63% reduction in Respirable Suspended Particulate Matter (RSPM) discharge from BS-I levels.//**BC emitted by ships: ** In India, automotive emission norms began with Bharat Stage - I (BS-I) in 1991, progressing steadily to the adoption of the stringent BS-VI in April 2020. BS-VI has a 63% reduction in Respirable Suspended Particulate Matter (RSPM) discharge from BS-I levels.//**OC emitted by ships: ** In India, automotive emission norms began with Bharat Stage - I (BS-I) in 1991, progressing steadily to the adoption of the stringent BS-VI in April 2020. BS-VI has a 63% reduction in Respirable Suspended Particulate Matter (RSPM) discharge from BS-I levels.//**VOCs emitted by 2-wheeled and 3-wheeled vehicles: **In India, automotive emission norms began with Bharat Stage - I (BS-I) in 1991, progressing steadily to the adoption of the stringent BS-VI in April 2020. BS-VI has a 63% reduction in Respirable Suspended Particulate Matter (RSPM) discharge from BS-I levels.//**CO emitted by 2-wheeled and 3-wheeled vehicles: ** In India, automotive emission norms began with Bharat Stage - I (BS-I) in 1991, progressing steadily to the adoption of the stringent BS-VI in April 2020. BS-VI has a 63% reduction in Respirable Suspended Particulate Matter (RSPM) discharge from BS-I levels.//**NOx emitted by 2-wheeled and 3-wheeled vehicles: **In India, automotive emission norms began with Bharat Stage - I (BS-I) in 1991, progressing steadily to the adoption of the stringent BS-VI in April 2020. BS-VI has a 63% reduction in Respirable Suspended Particulate Matter (RSPM) discharge from BS-I levels.//**PM10 emitted by 2-wheeled and 3-wheeled vehicles: ** In India, automotive emission norms began with Bharat Stage - I (BS-I) in 1991, progressing steadily to the adoption of the stringent BS-VI in April 2020. BS-VI has a 63% reduction in Respirable Suspended Particulate Matter (RSPM) discharge from BS-I levels.//**PM2.5 emitted by 2-wheeled and 3-wheeled vehicles: ** In India, automotive emission norms began with Bharat Stage - I (BS-I) in 1991, progressing steadily to the adoption of the stringent BS-VI in April 2020. BS-VI has a 63% reduction in Respirable Suspended Particulate Matter (RSPM) discharge from BS-I levels.//**BC emitted by 2-wheeled and 3-wheeled vehicles: ** In India, automotive emission norms began with Bharat Stage - I (BS-I) in 1991, progressing steadily to the adoption of the stringent BS-VI in April 2020. BS-VI has a 63% reduction in Respirable Suspended Particulate Matter (RSPM) discharge from BS-I levels.//**OC emitted by 2-wheeled and 3-wheeled vehicles: ** In India, automotive emission norms began with Bharat Stage - I (BS-I) in 1991, progressing steadily to the adoption of the stringent BS-VI in April 2020. BS-VI has a 63% reduction in Respirable Suspended Particulate Matter (RSPM) discharge from BS-I levels. | transportation-sector-main.html#conv-pol-stds | conventional-pollutant-standards.html | Evolution of Bharat Stage emission norms in India: https://www.cars24.com/blog/bsi-bsii-bsiii-bsiv-bsvi-emission-norms/; India BS-VI rollout: https://pib.gov.in/Pressreleaseshare.aspx?PRID=1603492 | 0
Transportation | Conventional Pollutant Standards | Percentage Reduction of Separately Regulated Pollutants | motorbikes | PM10 | 2-wheeled and 3-wheeled vehicles | PM10 | 353 | Yes | Transportation | trans reduce regulated pollutants | 0% | 100% | 2% | % reduction in emissions | **Description:** This policy represents strengthening standards for the selected pollutant(s) emitted by the selected vehicle type(s). Conventional pollutants' most important, harmful impacts are on human health rather than on climate change. // **Guidance for setting values: **//**VOCs emitted by LDVs: **In India, automotive emission norms began with Bharat Stage - I (BS-I, also known as India 2000, and based on Euro 1 norms) in 1991, progressing steadily to the adoption of the stringent BS-VI in April 2020. BS-VI has a 63% reduction in Respirable Suspended Particulate Matter (RSPM) discharge from BS-I levels.//**CO emitted by LDVs: **In India, automotive emission norms began with Bharat Stage - I (BS-I) in 1991, progressing steadily to the adoption of the stringent BS-VI in April 2020. BS-VI has a 63% reduction in Respirable Suspended Particulate Matter (RSPM) discharge from BS-I levels.//**NOx emitted by LDVs: ** In India, automotive emission norms began with Bharat Stage - I (BS-I) in 1991, progressing steadily to the adoption of the stringent BS-VI in April 2020. BS-VI has a 63% reduction in Respirable Suspended Particulate Matter (RSPM) discharge from BS-I levels.//**PM10 emitted by LDVs: ** In India, automotive emission norms began with Bharat Stage - I (BS-I) in 1991, progressing steadily to the adoption of the stringent BS-VI in April 2020. BS-VI has a 63% reduction in Respirable Suspended Particulate Matter (RSPM) discharge from BS-I levels.//**PM2.5 emitted by LDVs: **In India, automotive emission norms began with Bharat Stage - I (BS-I) in 1991, progressing steadily to the adoption of the stringent BS-VI in April 2020. BS-VI has a 63% reduction in Respirable Suspended Particulate Matter (RSPM) discharge from BS-I levels.//**BC emitted by LDVs: ** In India, automotive emission norms began with Bharat Stage - I (BS-I) in 1991, progressing steadily to the adoption of the stringent BS-VI in April 2020. BS-VI has a 63% reduction in Respirable Suspended Particulate Matter (RSPM) discharge from BS-I levels.//**OC emitted by LDVs: **In India, automotive emission norms began with Bharat Stage - I (BS-I) in 1991, progressing steadily to the adoption of the stringent BS-VI in April 2020. BS-VI has a 63% reduction in Respirable Suspended Particulate Matter (RSPM) discharge from BS-I levels.//**VOCs emitted by HDVs: ** In India, automotive emission norms began with Bharat Stage - I (BS-I) in 1991, progressing steadily to the adoption of the stringent BS-VI in April 2020. BS-VI has a 63% reduction in Respirable Suspended Particulate Matter (RSPM) discharge from BS-I levels.//**CO emitted by HDVs: **In India, automotive emission norms began with Bharat Stage - I (BS-I) in 1991, progressing steadily to the adoption of the stringent BS-VI in April 2020. BS-VI has a 63% reduction in Respirable Suspended Particulate Matter (RSPM) discharge from BS-I levels.//**NOx emitted by HDVs: **In India, automotive emission norms began with Bharat Stage - I (BS-I) in 1991, progressing steadily to the adoption of the stringent BS-VI in April 2020. BS-VI has a 63% reduction in Respirable Suspended Particulate Matter (RSPM) discharge from BS-I levels.//**PM10 emitted by HDVs: ** In India, automotive emission norms began with Bharat Stage - I (BS-I) in 1991, progressing steadily to the adoption of the stringent BS-VI in April 2020. BS-VI has a 63% reduction in Respirable Suspended Particulate Matter (RSPM) discharge from BS-I levels.//**PM2.5 emitted by HDVs: **In India, automotive emission norms began with Bharat Stage - I (BS-I) in 1991, progressing steadily to the adoption of the stringent BS-VI in April 2020. BS-VI has a 63% reduction in Respirable Suspended Particulate Matter (RSPM) discharge from BS-I levels.//**BC emitted by HDVs: **In India, automotive emission norms began with Bharat Stage - I (BS-I) in 1991, progressing steadily to the adoption of the stringent BS-VI in April 2020. BS-VI has a 63% reduction in Respirable Suspended Particulate Matter (RSPM) discharge from BS-I levels.//**OC emitted by HDVs: **In India, automotive emission norms began with Bharat Stage - I (BS-I) in 1991, progressing steadily to the adoption of the stringent BS-VI in April 2020. BS-VI has a 63% reduction in Respirable Suspended Particulate Matter (RSPM) discharge from BS-I levels.//**VOCs emitted by aircraft: ** In India, automotive emission norms began with Bharat Stage - I (BS-I) in 1991, progressing steadily to the adoption of the stringent BS-VI in April 2020. BS-VI has a 63% reduction in Respirable Suspended Particulate Matter (RSPM) discharge from BS-I levels.//**NOx emitted by aircraft: **In India, automotive emission norms began with Bharat Stage - I (BS-I) in 1991, progressing steadily to the adoption of the stringent BS-VI in April 2020. BS-VI has a 63% reduction in Respirable Suspended Particulate Matter (RSPM) discharge from BS-I levels.//**VOCs emitted by rail: **In India, automotive emission norms began with Bharat Stage - I (BS-I) in 1991, progressing steadily to the adoption of the stringent BS-VI in April 2020. BS-VI has a 63% reduction in Respirable Suspended Particulate Matter (RSPM) discharge from BS-I levels.//**CO emitted by rail: ** In India, automotive emission norms began with Bharat Stage - I (BS-I) in 1991, progressing steadily to the adoption of the stringent BS-VI in April 2020. BS-VI has a 63% reduction in Respirable Suspended Particulate Matter (RSPM) discharge from BS-I levels.//**NOx emitted by rail: ** In India, automotive emission norms began with Bharat Stage - I (BS-I) in 1991, progressing steadily to the adoption of the stringent BS-VI in April 2020. BS-VI has a 63% reduction in Respirable Suspended Particulate Matter (RSPM) discharge from BS-I levels.//**PM10 emitted by rail: ** In India, automotive emission norms began with Bharat Stage - I (BS-I) in 1991, progressing steadily to the adoption of the stringent BS-VI in April 2020. BS-VI has a 63% reduction in Respirable Suspended Particulate Matter (RSPM) discharge from BS-I levels.//**PM2.5 emitted by rail: ** In India, automotive emission norms began with Bharat Stage - I (BS-I) in 1991, progressing steadily to the adoption of the stringent BS-VI in April 2020. BS-VI has a 63% reduction in Respirable Suspended Particulate Matter (RSPM) discharge from BS-I levels.//**BC emitted by rail: ** In India, automotive emission norms began with Bharat Stage - I (BS-I) in 1991, progressing steadily to the adoption of the stringent BS-VI in April 2020. BS-VI has a 63% reduction in Respirable Suspended Particulate Matter (RSPM) discharge from BS-I levels.//**OC emitted by rail: ** In India, automotive emission norms began with Bharat Stage - I (BS-I) in 1991, progressing steadily to the adoption of the stringent BS-VI in April 2020. BS-VI has a 63% reduction in Respirable Suspended Particulate Matter (RSPM) discharge from BS-I levels.//**VOCs emitted by ships: ** In India, automotive emission norms began with Bharat Stage - I (BS-I) in 1991, progressing steadily to the adoption of the stringent BS-VI in April 2020. BS-VI has a 63% reduction in Respirable Suspended Particulate Matter (RSPM) discharge from BS-I levels.//**CO emitted by ships: **In India, automotive emission norms began with Bharat Stage - I (BS-I) in 1991, progressing steadily to the adoption of the stringent BS-VI in April 2020. BS-VI has a 63% reduction in Respirable Suspended Particulate Matter (RSPM) discharge from BS-I levels.//**NOx emitted by ships: ** In India, automotive emission norms began with Bharat Stage - I (BS-I) in 1991, progressing steadily to the adoption of the stringent BS-VI in April 2020. BS-VI has a 63% reduction in Respirable Suspended Particulate Matter (RSPM) discharge from BS-I levels.//**PM10 emitted by ships: ** In India, automotive emission norms began with Bharat Stage - I (BS-I) in 1991, progressing steadily to the adoption of the stringent BS-VI in April 2020. BS-VI has a 63% reduction in Respirable Suspended Particulate Matter (RSPM) discharge from BS-I levels.//**PM2.5 emitted by ships: ** In India, automotive emission norms began with Bharat Stage - I (BS-I) in 1991, progressing steadily to the adoption of the stringent BS-VI in April 2020. BS-VI has a 63% reduction in Respirable Suspended Particulate Matter (RSPM) discharge from BS-I levels.//**BC emitted by ships: ** In India, automotive emission norms began with Bharat Stage - I (BS-I) in 1991, progressing steadily to the adoption of the stringent BS-VI in April 2020. BS-VI has a 63% reduction in Respirable Suspended Particulate Matter (RSPM) discharge from BS-I levels.//**OC emitted by ships: ** In India, automotive emission norms began with Bharat Stage - I (BS-I) in 1991, progressing steadily to the adoption of the stringent BS-VI in April 2020. BS-VI has a 63% reduction in Respirable Suspended Particulate Matter (RSPM) discharge from BS-I levels.//**VOCs emitted by 2-wheeled and 3-wheeled vehicles: **In India, automotive emission norms began with Bharat Stage - I (BS-I) in 1991, progressing steadily to the adoption of the stringent BS-VI in April 2020. BS-VI has a 63% reduction in Respirable Suspended Particulate Matter (RSPM) discharge from BS-I levels.//**CO emitted by 2-wheeled and 3-wheeled vehicles: ** In India, automotive emission norms began with Bharat Stage - I (BS-I) in 1991, progressing steadily to the adoption of the stringent BS-VI in April 2020. BS-VI has a 63% reduction in Respirable Suspended Particulate Matter (RSPM) discharge from BS-I levels.//**NOx emitted by 2-wheeled and 3-wheeled vehicles: **In India, automotive emission norms began with Bharat Stage - I (BS-I) in 1991, progressing steadily to the adoption of the stringent BS-VI in April 2020. BS-VI has a 63% reduction in Respirable Suspended Particulate Matter (RSPM) discharge from BS-I levels.//**PM10 emitted by 2-wheeled and 3-wheeled vehicles: ** In India, automotive emission norms began with Bharat Stage - I (BS-I) in 1991, progressing steadily to the adoption of the stringent BS-VI in April 2020. BS-VI has a 63% reduction in Respirable Suspended Particulate Matter (RSPM) discharge from BS-I levels.//**PM2.5 emitted by 2-wheeled and 3-wheeled vehicles: ** In India, automotive emission norms began with Bharat Stage - I (BS-I) in 1991, progressing steadily to the adoption of the stringent BS-VI in April 2020. BS-VI has a 63% reduction in Respirable Suspended Particulate Matter (RSPM) discharge from BS-I levels.//**BC emitted by 2-wheeled and 3-wheeled vehicles: ** In India, automotive emission norms began with Bharat Stage - I (BS-I) in 1991, progressing steadily to the adoption of the stringent BS-VI in April 2020. BS-VI has a 63% reduction in Respirable Suspended Particulate Matter (RSPM) discharge from BS-I levels.//**OC emitted by 2-wheeled and 3-wheeled vehicles: ** In India, automotive emission norms began with Bharat Stage - I (BS-I) in 1991, progressing steadily to the adoption of the stringent BS-VI in April 2020. BS-VI has a 63% reduction in Respirable Suspended Particulate Matter (RSPM) discharge from BS-I levels. | transportation-sector-main.html#conv-pol-stds | conventional-pollutant-standards.html | Evolution of Bharat Stage emission norms in India: https://www.cars24.com/blog/bsi-bsii-bsiii-bsiv-bsvi-emission-norms/; India BS-VI rollout: https://pib.gov.in/Pressreleaseshare.aspx?PRID=1603492 | 0
Transportation | Conventional Pollutant Standards | Percentage Reduction of Separately Regulated Pollutants | motorbikes | PM25 | 2-wheeled and 3-wheeled vehicles | PM2.5 | 354 | Yes | Transportation | trans reduce regulated pollutants | 0% | 100% | 2% | % reduction in emissions | **Description:** This policy represents strengthening standards for the selected pollutant(s) emitted by the selected vehicle type(s). Conventional pollutants' most important, harmful impacts are on human health rather than on climate change. // **Guidance for setting values: **//**VOCs emitted by LDVs: **In India, automotive emission norms began with Bharat Stage - I (BS-I, also known as India 2000, and based on Euro 1 norms) in 1991, progressing steadily to the adoption of the stringent BS-VI in April 2020. BS-VI has a 63% reduction in Respirable Suspended Particulate Matter (RSPM) discharge from BS-I levels.//**CO emitted by LDVs: **In India, automotive emission norms began with Bharat Stage - I (BS-I) in 1991, progressing steadily to the adoption of the stringent BS-VI in April 2020. BS-VI has a 63% reduction in Respirable Suspended Particulate Matter (RSPM) discharge from BS-I levels.//**NOx emitted by LDVs: ** In India, automotive emission norms began with Bharat Stage - I (BS-I) in 1991, progressing steadily to the adoption of the stringent BS-VI in April 2020. BS-VI has a 63% reduction in Respirable Suspended Particulate Matter (RSPM) discharge from BS-I levels.//**PM10 emitted by LDVs: ** In India, automotive emission norms began with Bharat Stage - I (BS-I) in 1991, progressing steadily to the adoption of the stringent BS-VI in April 2020. BS-VI has a 63% reduction in Respirable Suspended Particulate Matter (RSPM) discharge from BS-I levels.//**PM2.5 emitted by LDVs: **In India, automotive emission norms began with Bharat Stage - I (BS-I) in 1991, progressing steadily to the adoption of the stringent BS-VI in April 2020. BS-VI has a 63% reduction in Respirable Suspended Particulate Matter (RSPM) discharge from BS-I levels.//**BC emitted by LDVs: ** In India, automotive emission norms began with Bharat Stage - I (BS-I) in 1991, progressing steadily to the adoption of the stringent BS-VI in April 2020. BS-VI has a 63% reduction in Respirable Suspended Particulate Matter (RSPM) discharge from BS-I levels.//**OC emitted by LDVs: **In India, automotive emission norms began with Bharat Stage - I (BS-I) in 1991, progressing steadily to the adoption of the stringent BS-VI in April 2020. BS-VI has a 63% reduction in Respirable Suspended Particulate Matter (RSPM) discharge from BS-I levels.//**VOCs emitted by HDVs: ** In India, automotive emission norms began with Bharat Stage - I (BS-I) in 1991, progressing steadily to the adoption of the stringent BS-VI in April 2020. BS-VI has a 63% reduction in Respirable Suspended Particulate Matter (RSPM) discharge from BS-I levels.//**CO emitted by HDVs: **In India, automotive emission norms began with Bharat Stage - I (BS-I) in 1991, progressing steadily to the adoption of the stringent BS-VI in April 2020. BS-VI has a 63% reduction in Respirable Suspended Particulate Matter (RSPM) discharge from BS-I levels.//**NOx emitted by HDVs: **In India, automotive emission norms began with Bharat Stage - I (BS-I) in 1991, progressing steadily to the adoption of the stringent BS-VI in April 2020. BS-VI has a 63% reduction in Respirable Suspended Particulate Matter (RSPM) discharge from BS-I levels.//**PM10 emitted by HDVs: ** In India, automotive emission norms began with Bharat Stage - I (BS-I) in 1991, progressing steadily to the adoption of the stringent BS-VI in April 2020. BS-VI has a 63% reduction in Respirable Suspended Particulate Matter (RSPM) discharge from BS-I levels.//**PM2.5 emitted by HDVs: **In India, automotive emission norms began with Bharat Stage - I (BS-I) in 1991, progressing steadily to the adoption of the stringent BS-VI in April 2020. BS-VI has a 63% reduction in Respirable Suspended Particulate Matter (RSPM) discharge from BS-I levels.//**BC emitted by HDVs: **In India, automotive emission norms began with Bharat Stage - I (BS-I) in 1991, progressing steadily to the adoption of the stringent BS-VI in April 2020. BS-VI has a 63% reduction in Respirable Suspended Particulate Matter (RSPM) discharge from BS-I levels.//**OC emitted by HDVs: **In India, automotive emission norms began with Bharat Stage - I (BS-I) in 1991, progressing steadily to the adoption of the stringent BS-VI in April 2020. BS-VI has a 63% reduction in Respirable Suspended Particulate Matter (RSPM) discharge from BS-I levels.//**VOCs emitted by aircraft: ** In India, automotive emission norms began with Bharat Stage - I (BS-I) in 1991, progressing steadily to the adoption of the stringent BS-VI in April 2020. BS-VI has a 63% reduction in Respirable Suspended Particulate Matter (RSPM) discharge from BS-I levels.//**NOx emitted by aircraft: **In India, automotive emission norms began with Bharat Stage - I (BS-I) in 1991, progressing steadily to the adoption of the stringent BS-VI in April 2020. BS-VI has a 63% reduction in Respirable Suspended Particulate Matter (RSPM) discharge from BS-I levels.//**VOCs emitted by rail: **In India, automotive emission norms began with Bharat Stage - I (BS-I) in 1991, progressing steadily to the adoption of the stringent BS-VI in April 2020. BS-VI has a 63% reduction in Respirable Suspended Particulate Matter (RSPM) discharge from BS-I levels.//**CO emitted by rail: ** In India, automotive emission norms began with Bharat Stage - I (BS-I) in 1991, progressing steadily to the adoption of the stringent BS-VI in April 2020. BS-VI has a 63% reduction in Respirable Suspended Particulate Matter (RSPM) discharge from BS-I levels.//**NOx emitted by rail: ** In India, automotive emission norms began with Bharat Stage - I (BS-I) in 1991, progressing steadily to the adoption of the stringent BS-VI in April 2020. BS-VI has a 63% reduction in Respirable Suspended Particulate Matter (RSPM) discharge from BS-I levels.//**PM10 emitted by rail: ** In India, automotive emission norms began with Bharat Stage - I (BS-I) in 1991, progressing steadily to the adoption of the stringent BS-VI in April 2020. BS-VI has a 63% reduction in Respirable Suspended Particulate Matter (RSPM) discharge from BS-I levels.//**PM2.5 emitted by rail: ** In India, automotive emission norms began with Bharat Stage - I (BS-I) in 1991, progressing steadily to the adoption of the stringent BS-VI in April 2020. BS-VI has a 63% reduction in Respirable Suspended Particulate Matter (RSPM) discharge from BS-I levels.//**BC emitted by rail: ** In India, automotive emission norms began with Bharat Stage - I (BS-I) in 1991, progressing steadily to the adoption of the stringent BS-VI in April 2020. BS-VI has a 63% reduction in Respirable Suspended Particulate Matter (RSPM) discharge from BS-I levels.//**OC emitted by rail: ** In India, automotive emission norms began with Bharat Stage - I (BS-I) in 1991, progressing steadily to the adoption of the stringent BS-VI in April 2020. BS-VI has a 63% reduction in Respirable Suspended Particulate Matter (RSPM) discharge from BS-I levels.//**VOCs emitted by ships: ** In India, automotive emission norms began with Bharat Stage - I (BS-I) in 1991, progressing steadily to the adoption of the stringent BS-VI in April 2020. BS-VI has a 63% reduction in Respirable Suspended Particulate Matter (RSPM) discharge from BS-I levels.//**CO emitted by ships: **In India, automotive emission norms began with Bharat Stage - I (BS-I) in 1991, progressing steadily to the adoption of the stringent BS-VI in April 2020. BS-VI has a 63% reduction in Respirable Suspended Particulate Matter (RSPM) discharge from BS-I levels.//**NOx emitted by ships: ** In India, automotive emission norms began with Bharat Stage - I (BS-I) in 1991, progressing steadily to the adoption of the stringent BS-VI in April 2020. BS-VI has a 63% reduction in Respirable Suspended Particulate Matter (RSPM) discharge from BS-I levels.//**PM10 emitted by ships: ** In India, automotive emission norms began with Bharat Stage - I (BS-I) in 1991, progressing steadily to the adoption of the stringent BS-VI in April 2020. BS-VI has a 63% reduction in Respirable Suspended Particulate Matter (RSPM) discharge from BS-I levels.//**PM2.5 emitted by ships: ** In India, automotive emission norms began with Bharat Stage - I (BS-I) in 1991, progressing steadily to the adoption of the stringent BS-VI in April 2020. BS-VI has a 63% reduction in Respirable Suspended Particulate Matter (RSPM) discharge from BS-I levels.//**BC emitted by ships: ** In India, automotive emission norms began with Bharat Stage - I (BS-I) in 1991, progressing steadily to the adoption of the stringent BS-VI in April 2020. BS-VI has a 63% reduction in Respirable Suspended Particulate Matter (RSPM) discharge from BS-I levels.//**OC emitted by ships: ** In India, automotive emission norms began with Bharat Stage - I (BS-I) in 1991, progressing steadily to the adoption of the stringent BS-VI in April 2020. BS-VI has a 63% reduction in Respirable Suspended Particulate Matter (RSPM) discharge from BS-I levels.//**VOCs emitted by 2-wheeled and 3-wheeled vehicles: **In India, automotive emission norms began with Bharat Stage - I (BS-I) in 1991, progressing steadily to the adoption of the stringent BS-VI in April 2020. BS-VI has a 63% reduction in Respirable Suspended Particulate Matter (RSPM) discharge from BS-I levels.//**CO emitted by 2-wheeled and 3-wheeled vehicles: ** In India, automotive emission norms began with Bharat Stage - I (BS-I) in 1991, progressing steadily to the adoption of the stringent BS-VI in April 2020. BS-VI has a 63% reduction in Respirable Suspended Particulate Matter (RSPM) discharge from BS-I levels.//**NOx emitted by 2-wheeled and 3-wheeled vehicles: **In India, automotive emission norms began with Bharat Stage - I (BS-I) in 1991, progressing steadily to the adoption of the stringent BS-VI in April 2020. BS-VI has a 63% reduction in Respirable Suspended Particulate Matter (RSPM) discharge from BS-I levels.//**PM10 emitted by 2-wheeled and 3-wheeled vehicles: ** In India, automotive emission norms began with Bharat Stage - I (BS-I) in 1991, progressing steadily to the adoption of the stringent BS-VI in April 2020. BS-VI has a 63% reduction in Respirable Suspended Particulate Matter (RSPM) discharge from BS-I levels.//**PM2.5 emitted by 2-wheeled and 3-wheeled vehicles: ** In India, automotive emission norms began with Bharat Stage - I (BS-I) in 1991, progressing steadily to the adoption of the stringent BS-VI in April 2020. BS-VI has a 63% reduction in Respirable Suspended Particulate Matter (RSPM) discharge from BS-I levels.//**BC emitted by 2-wheeled and 3-wheeled vehicles: ** In India, automotive emission norms began with Bharat Stage - I (BS-I) in 1991, progressing steadily to the adoption of the stringent BS-VI in April 2020. BS-VI has a 63% reduction in Respirable Suspended Particulate Matter (RSPM) discharge from BS-I levels.//**OC emitted by 2-wheeled and 3-wheeled vehicles: ** In India, automotive emission norms began with Bharat Stage - I (BS-I) in 1991, progressing steadily to the adoption of the stringent BS-VI in April 2020. BS-VI has a 63% reduction in Respirable Suspended Particulate Matter (RSPM) discharge from BS-I levels. | transportation-sector-main.html#conv-pol-stds | conventional-pollutant-standards.html | Evolution of Bharat Stage emission norms in India: https://www.cars24.com/blog/bsi-bsii-bsiii-bsiv-bsvi-emission-norms/; India BS-VI rollout: https://pib.gov.in/Pressreleaseshare.aspx?PRID=1603492 | 0
Transportation | Conventional Pollutant Standards | Percentage Reduction of Separately Regulated Pollutants | motorbikes | SOx | 2-wheeled and 3-wheeled vehicles | SOx | 355 | No | Transportation | trans reduce regulated pollutants | 0% | 100% | 2% | % reduction in emissions | **Description:** This policy represents strengthening standards for the selected pollutant(s) emitted by the selected vehicle type(s). Conventional pollutants' most important, harmful impacts are on human health rather than on climate change. // **Guidance for setting values: **//**VOCs emitted by LDVs: **In India, automotive emission norms began with Bharat Stage - I (BS-I, also known as India 2000, and based on Euro 1 norms) in 1991, progressing steadily to the adoption of the stringent BS-VI in April 2020. BS-VI has a 63% reduction in Respirable Suspended Particulate Matter (RSPM) discharge from BS-I levels.//**CO emitted by LDVs: **In India, automotive emission norms began with Bharat Stage - I (BS-I) in 1991, progressing steadily to the adoption of the stringent BS-VI in April 2020. BS-VI has a 63% reduction in Respirable Suspended Particulate Matter (RSPM) discharge from BS-I levels.//**NOx emitted by LDVs: ** In India, automotive emission norms began with Bharat Stage - I (BS-I) in 1991, progressing steadily to the adoption of the stringent BS-VI in April 2020. BS-VI has a 63% reduction in Respirable Suspended Particulate Matter (RSPM) discharge from BS-I levels.//**PM10 emitted by LDVs: ** In India, automotive emission norms began with Bharat Stage - I (BS-I) in 1991, progressing steadily to the adoption of the stringent BS-VI in April 2020. BS-VI has a 63% reduction in Respirable Suspended Particulate Matter (RSPM) discharge from BS-I levels.//**PM2.5 emitted by LDVs: **In India, automotive emission norms began with Bharat Stage - I (BS-I) in 1991, progressing steadily to the adoption of the stringent BS-VI in April 2020. BS-VI has a 63% reduction in Respirable Suspended Particulate Matter (RSPM) discharge from BS-I levels.//**BC emitted by LDVs: ** In India, automotive emission norms began with Bharat Stage - I (BS-I) in 1991, progressing steadily to the adoption of the stringent BS-VI in April 2020. BS-VI has a 63% reduction in Respirable Suspended Particulate Matter (RSPM) discharge from BS-I levels.//**OC emitted by LDVs: **In India, automotive emission norms began with Bharat Stage - I (BS-I) in 1991, progressing steadily to the adoption of the stringent BS-VI in April 2020. BS-VI has a 63% reduction in Respirable Suspended Particulate Matter (RSPM) discharge from BS-I levels.//**VOCs emitted by HDVs: ** In India, automotive emission norms began with Bharat Stage - I (BS-I) in 1991, progressing steadily to the adoption of the stringent BS-VI in April 2020. BS-VI has a 63% reduction in Respirable Suspended Particulate Matter (RSPM) discharge from BS-I levels.//**CO emitted by HDVs: **In India, automotive emission norms began with Bharat Stage - I (BS-I) in 1991, progressing steadily to the adoption of the stringent BS-VI in April 2020. BS-VI has a 63% reduction in Respirable Suspended Particulate Matter (RSPM) discharge from BS-I levels.//**NOx emitted by HDVs: **In India, automotive emission norms began with Bharat Stage - I (BS-I) in 1991, progressing steadily to the adoption of the stringent BS-VI in April 2020. BS-VI has a 63% reduction in Respirable Suspended Particulate Matter (RSPM) discharge from BS-I levels.//**PM10 emitted by HDVs: ** In India, automotive emission norms began with Bharat Stage - I (BS-I) in 1991, progressing steadily to the adoption of the stringent BS-VI in April 2020. BS-VI has a 63% reduction in Respirable Suspended Particulate Matter (RSPM) discharge from BS-I levels.//**PM2.5 emitted by HDVs: **In India, automotive emission norms began with Bharat Stage - I (BS-I) in 1991, progressing steadily to the adoption of the stringent BS-VI in April 2020. BS-VI has a 63% reduction in Respirable Suspended Particulate Matter (RSPM) discharge from BS-I levels.//**BC emitted by HDVs: **In India, automotive emission norms began with Bharat Stage - I (BS-I) in 1991, progressing steadily to the adoption of the stringent BS-VI in April 2020. BS-VI has a 63% reduction in Respirable Suspended Particulate Matter (RSPM) discharge from BS-I levels.//**OC emitted by HDVs: **In India, automotive emission norms began with Bharat Stage - I (BS-I) in 1991, progressing steadily to the adoption of the stringent BS-VI in April 2020. BS-VI has a 63% reduction in Respirable Suspended Particulate Matter (RSPM) discharge from BS-I levels.//**VOCs emitted by aircraft: ** In India, automotive emission norms began with Bharat Stage - I (BS-I) in 1991, progressing steadily to the adoption of the stringent BS-VI in April 2020. BS-VI has a 63% reduction in Respirable Suspended Particulate Matter (RSPM) discharge from BS-I levels.//**NOx emitted by aircraft: **In India, automotive emission norms began with Bharat Stage - I (BS-I) in 1991, progressing steadily to the adoption of the stringent BS-VI in April 2020. BS-VI has a 63% reduction in Respirable Suspended Particulate Matter (RSPM) discharge from BS-I levels.//**VOCs emitted by rail: **In India, automotive emission norms began with Bharat Stage - I (BS-I) in 1991, progressing steadily to the adoption of the stringent BS-VI in April 2020. BS-VI has a 63% reduction in Respirable Suspended Particulate Matter (RSPM) discharge from BS-I levels.//**CO emitted by rail: ** In India, automotive emission norms began with Bharat Stage - I (BS-I) in 1991, progressing steadily to the adoption of the stringent BS-VI in April 2020. BS-VI has a 63% reduction in Respirable Suspended Particulate Matter (RSPM) discharge from BS-I levels.//**NOx emitted by rail: ** In India, automotive emission norms began with Bharat Stage - I (BS-I) in 1991, progressing steadily to the adoption of the stringent BS-VI in April 2020. BS-VI has a 63% reduction in Respirable Suspended Particulate Matter (RSPM) discharge from BS-I levels.//**PM10 emitted by rail: ** In India, automotive emission norms began with Bharat Stage - I (BS-I) in 1991, progressing steadily to the adoption of the stringent BS-VI in April 2020. BS-VI has a 63% reduction in Respirable Suspended Particulate Matter (RSPM) discharge from BS-I levels.//**PM2.5 emitted by rail: ** In India, automotive emission norms began with Bharat Stage - I (BS-I) in 1991, progressing steadily to the adoption of the stringent BS-VI in April 2020. BS-VI has a 63% reduction in Respirable Suspended Particulate Matter (RSPM) discharge from BS-I levels.//**BC emitted by rail: ** In India, automotive emission norms began with Bharat Stage - I (BS-I) in 1991, progressing steadily to the adoption of the stringent BS-VI in April 2020. BS-VI has a 63% reduction in Respirable Suspended Particulate Matter (RSPM) discharge from BS-I levels.//**OC emitted by rail: ** In India, automotive emission norms began with Bharat Stage - I (BS-I) in 1991, progressing steadily to the adoption of the stringent BS-VI in April 2020. BS-VI has a 63% reduction in Respirable Suspended Particulate Matter (RSPM) discharge from BS-I levels.//**VOCs emitted by ships: ** In India, automotive emission norms began with Bharat Stage - I (BS-I) in 1991, progressing steadily to the adoption of the stringent BS-VI in April 2020. BS-VI has a 63% reduction in Respirable Suspended Particulate Matter (RSPM) discharge from BS-I levels.//**CO emitted by ships: **In India, automotive emission norms began with Bharat Stage - I (BS-I) in 1991, progressing steadily to the adoption of the stringent BS-VI in April 2020. BS-VI has a 63% reduction in Respirable Suspended Particulate Matter (RSPM) discharge from BS-I levels.//**NOx emitted by ships: ** In India, automotive emission norms began with Bharat Stage - I (BS-I) in 1991, progressing steadily to the adoption of the stringent BS-VI in April 2020. BS-VI has a 63% reduction in Respirable Suspended Particulate Matter (RSPM) discharge from BS-I levels.//**PM10 emitted by ships: ** In India, automotive emission norms began with Bharat Stage - I (BS-I) in 1991, progressing steadily to the adoption of the stringent BS-VI in April 2020. BS-VI has a 63% reduction in Respirable Suspended Particulate Matter (RSPM) discharge from BS-I levels.//**PM2.5 emitted by ships: ** In India, automotive emission norms began with Bharat Stage - I (BS-I) in 1991, progressing steadily to the adoption of the stringent BS-VI in April 2020. BS-VI has a 63% reduction in Respirable Suspended Particulate Matter (RSPM) discharge from BS-I levels.//**BC emitted by ships: ** In India, automotive emission norms began with Bharat Stage - I (BS-I) in 1991, progressing steadily to the adoption of the stringent BS-VI in April 2020. BS-VI has a 63% reduction in Respirable Suspended Particulate Matter (RSPM) discharge from BS-I levels.//**OC emitted by ships: ** In India, automotive emission norms began with Bharat Stage - I (BS-I) in 1991, progressing steadily to the adoption of the stringent BS-VI in April 2020. BS-VI has a 63% reduction in Respirable Suspended Particulate Matter (RSPM) discharge from BS-I levels.//**VOCs emitted by 2-wheeled and 3-wheeled vehicles: **In India, automotive emission norms began with Bharat Stage - I (BS-I) in 1991, progressing steadily to the adoption of the stringent BS-VI in April 2020. BS-VI has a 63% reduction in Respirable Suspended Particulate Matter (RSPM) discharge from BS-I levels.//**CO emitted by 2-wheeled and 3-wheeled vehicles: ** In India, automotive emission norms began with Bharat Stage - I (BS-I) in 1991, progressing steadily to the adoption of the stringent BS-VI in April 2020. BS-VI has a 63% reduction in Respirable Suspended Particulate Matter (RSPM) discharge from BS-I levels.//**NOx emitted by 2-wheeled and 3-wheeled vehicles: **In India, automotive emission norms began with Bharat Stage - I (BS-I) in 1991, progressing steadily to the adoption of the stringent BS-VI in April 2020. BS-VI has a 63% reduction in Respirable Suspended Particulate Matter (RSPM) discharge from BS-I levels.//**PM10 emitted by 2-wheeled and 3-wheeled vehicles: ** In India, automotive emission norms began with Bharat Stage - I (BS-I) in 1991, progressing steadily to the adoption of the stringent BS-VI in April 2020. BS-VI has a 63% reduction in Respirable Suspended Particulate Matter (RSPM) discharge from BS-I levels.//**PM2.5 emitted by 2-wheeled and 3-wheeled vehicles: ** In India, automotive emission norms began with Bharat Stage - I (BS-I) in 1991, progressing steadily to the adoption of the stringent BS-VI in April 2020. BS-VI has a 63% reduction in Respirable Suspended Particulate Matter (RSPM) discharge from BS-I levels.//**BC emitted by 2-wheeled and 3-wheeled vehicles: ** In India, automotive emission norms began with Bharat Stage - I (BS-I) in 1991, progressing steadily to the adoption of the stringent BS-VI in April 2020. BS-VI has a 63% reduction in Respirable Suspended Particulate Matter (RSPM) discharge from BS-I levels.//**OC emitted by 2-wheeled and 3-wheeled vehicles: ** In India, automotive emission norms began with Bharat Stage - I (BS-I) in 1991, progressing steadily to the adoption of the stringent BS-VI in April 2020. BS-VI has a 63% reduction in Respirable Suspended Particulate Matter (RSPM) discharge from BS-I levels. | transportation-sector-main.html#conv-pol-stds | conventional-pollutant-standards.html | Evolution of Bharat Stage emission norms in India: https://www.cars24.com/blog/bsi-bsii-bsiii-bsiv-bsvi-emission-norms/; India BS-VI rollout: https://pib.gov.in/Pressreleaseshare.aspx?PRID=1603492 | 0
Transportation | Conventional Pollutant Standards | Percentage Reduction of Separately Regulated Pollutants | motorbikes | BC | 2-wheeled and 3-wheeled vehicles | BC | 356 | Yes | Transportation | trans reduce regulated pollutants | 0% | 100% | 2% | % reduction in emissions | **Description:** This policy represents strengthening standards for the selected pollutant(s) emitted by the selected vehicle type(s). Conventional pollutants' most important, harmful impacts are on human health rather than on climate change. // **Guidance for setting values: **//**VOCs emitted by LDVs: **In India, automotive emission norms began with Bharat Stage - I (BS-I, also known as India 2000, and based on Euro 1 norms) in 1991, progressing steadily to the adoption of the stringent BS-VI in April 2020. BS-VI has a 63% reduction in Respirable Suspended Particulate Matter (RSPM) discharge from BS-I levels.//**CO emitted by LDVs: **In India, automotive emission norms began with Bharat Stage - I (BS-I) in 1991, progressing steadily to the adoption of the stringent BS-VI in April 2020. BS-VI has a 63% reduction in Respirable Suspended Particulate Matter (RSPM) discharge from BS-I levels.//**NOx emitted by LDVs: ** In India, automotive emission norms began with Bharat Stage - I (BS-I) in 1991, progressing steadily to the adoption of the stringent BS-VI in April 2020. BS-VI has a 63% reduction in Respirable Suspended Particulate Matter (RSPM) discharge from BS-I levels.//**PM10 emitted by LDVs: ** In India, automotive emission norms began with Bharat Stage - I (BS-I) in 1991, progressing steadily to the adoption of the stringent BS-VI in April 2020. BS-VI has a 63% reduction in Respirable Suspended Particulate Matter (RSPM) discharge from BS-I levels.//**PM2.5 emitted by LDVs: **In India, automotive emission norms began with Bharat Stage - I (BS-I) in 1991, progressing steadily to the adoption of the stringent BS-VI in April 2020. BS-VI has a 63% reduction in Respirable Suspended Particulate Matter (RSPM) discharge from BS-I levels.//**BC emitted by LDVs: ** In India, automotive emission norms began with Bharat Stage - I (BS-I) in 1991, progressing steadily to the adoption of the stringent BS-VI in April 2020. BS-VI has a 63% reduction in Respirable Suspended Particulate Matter (RSPM) discharge from BS-I levels.//**OC emitted by LDVs: **In India, automotive emission norms began with Bharat Stage - I (BS-I) in 1991, progressing steadily to the adoption of the stringent BS-VI in April 2020. BS-VI has a 63% reduction in Respirable Suspended Particulate Matter (RSPM) discharge from BS-I levels.//**VOCs emitted by HDVs: ** In India, automotive emission norms began with Bharat Stage - I (BS-I) in 1991, progressing steadily to the adoption of the stringent BS-VI in April 2020. BS-VI has a 63% reduction in Respirable Suspended Particulate Matter (RSPM) discharge from BS-I levels.//**CO emitted by HDVs: **In India, automotive emission norms began with Bharat Stage - I (BS-I) in 1991, progressing steadily to the adoption of the stringent BS-VI in April 2020. BS-VI has a 63% reduction in Respirable Suspended Particulate Matter (RSPM) discharge from BS-I levels.//**NOx emitted by HDVs: **In India, automotive emission norms began with Bharat Stage - I (BS-I) in 1991, progressing steadily to the adoption of the stringent BS-VI in April 2020. BS-VI has a 63% reduction in Respirable Suspended Particulate Matter (RSPM) discharge from BS-I levels.//**PM10 emitted by HDVs: ** In India, automotive emission norms began with Bharat Stage - I (BS-I) in 1991, progressing steadily to the adoption of the stringent BS-VI in April 2020. BS-VI has a 63% reduction in Respirable Suspended Particulate Matter (RSPM) discharge from BS-I levels.//**PM2.5 emitted by HDVs: **In India, automotive emission norms began with Bharat Stage - I (BS-I) in 1991, progressing steadily to the adoption of the stringent BS-VI in April 2020. BS-VI has a 63% reduction in Respirable Suspended Particulate Matter (RSPM) discharge from BS-I levels.//**BC emitted by HDVs: **In India, automotive emission norms began with Bharat Stage - I (BS-I) in 1991, progressing steadily to the adoption of the stringent BS-VI in April 2020. BS-VI has a 63% reduction in Respirable Suspended Particulate Matter (RSPM) discharge from BS-I levels.//**OC emitted by HDVs: **In India, automotive emission norms began with Bharat Stage - I (BS-I) in 1991, progressing steadily to the adoption of the stringent BS-VI in April 2020. BS-VI has a 63% reduction in Respirable Suspended Particulate Matter (RSPM) discharge from BS-I levels.//**VOCs emitted by aircraft: ** In India, automotive emission norms began with Bharat Stage - I (BS-I) in 1991, progressing steadily to the adoption of the stringent BS-VI in April 2020. BS-VI has a 63% reduction in Respirable Suspended Particulate Matter (RSPM) discharge from BS-I levels.//**NOx emitted by aircraft: **In India, automotive emission norms began with Bharat Stage - I (BS-I) in 1991, progressing steadily to the adoption of the stringent BS-VI in April 2020. BS-VI has a 63% reduction in Respirable Suspended Particulate Matter (RSPM) discharge from BS-I levels.//**VOCs emitted by rail: **In India, automotive emission norms began with Bharat Stage - I (BS-I) in 1991, progressing steadily to the adoption of the stringent BS-VI in April 2020. BS-VI has a 63% reduction in Respirable Suspended Particulate Matter (RSPM) discharge from BS-I levels.//**CO emitted by rail: ** In India, automotive emission norms began with Bharat Stage - I (BS-I) in 1991, progressing steadily to the adoption of the stringent BS-VI in April 2020. BS-VI has a 63% reduction in Respirable Suspended Particulate Matter (RSPM) discharge from BS-I levels.//**NOx emitted by rail: ** In India, automotive emission norms began with Bharat Stage - I (BS-I) in 1991, progressing steadily to the adoption of the stringent BS-VI in April 2020. BS-VI has a 63% reduction in Respirable Suspended Particulate Matter (RSPM) discharge from BS-I levels.//**PM10 emitted by rail: ** In India, automotive emission norms began with Bharat Stage - I (BS-I) in 1991, progressing steadily to the adoption of the stringent BS-VI in April 2020. BS-VI has a 63% reduction in Respirable Suspended Particulate Matter (RSPM) discharge from BS-I levels.//**PM2.5 emitted by rail: ** In India, automotive emission norms began with Bharat Stage - I (BS-I) in 1991, progressing steadily to the adoption of the stringent BS-VI in April 2020. BS-VI has a 63% reduction in Respirable Suspended Particulate Matter (RSPM) discharge from BS-I levels.//**BC emitted by rail: ** In India, automotive emission norms began with Bharat Stage - I (BS-I) in 1991, progressing steadily to the adoption of the stringent BS-VI in April 2020. BS-VI has a 63% reduction in Respirable Suspended Particulate Matter (RSPM) discharge from BS-I levels.//**OC emitted by rail: ** In India, automotive emission norms began with Bharat Stage - I (BS-I) in 1991, progressing steadily to the adoption of the stringent BS-VI in April 2020. BS-VI has a 63% reduction in Respirable Suspended Particulate Matter (RSPM) discharge from BS-I levels.//**VOCs emitted by ships: ** In India, automotive emission norms began with Bharat Stage - I (BS-I) in 1991, progressing steadily to the adoption of the stringent BS-VI in April 2020. BS-VI has a 63% reduction in Respirable Suspended Particulate Matter (RSPM) discharge from BS-I levels.//**CO emitted by ships: **In India, automotive emission norms began with Bharat Stage - I (BS-I) in 1991, progressing steadily to the adoption of the stringent BS-VI in April 2020. BS-VI has a 63% reduction in Respirable Suspended Particulate Matter (RSPM) discharge from BS-I levels.//**NOx emitted by ships: ** In India, automotive emission norms began with Bharat Stage - I (BS-I) in 1991, progressing steadily to the adoption of the stringent BS-VI in April 2020. BS-VI has a 63% reduction in Respirable Suspended Particulate Matter (RSPM) discharge from BS-I levels.//**PM10 emitted by ships: ** In India, automotive emission norms began with Bharat Stage - I (BS-I) in 1991, progressing steadily to the adoption of the stringent BS-VI in April 2020. BS-VI has a 63% reduction in Respirable Suspended Particulate Matter (RSPM) discharge from BS-I levels.//**PM2.5 emitted by ships: ** In India, automotive emission norms began with Bharat Stage - I (BS-I) in 1991, progressing steadily to the adoption of the stringent BS-VI in April 2020. BS-VI has a 63% reduction in Respirable Suspended Particulate Matter (RSPM) discharge from BS-I levels.//**BC emitted by ships: ** In India, automotive emission norms began with Bharat Stage - I (BS-I) in 1991, progressing steadily to the adoption of the stringent BS-VI in April 2020. BS-VI has a 63% reduction in Respirable Suspended Particulate Matter (RSPM) discharge from BS-I levels.//**OC emitted by ships: ** In India, automotive emission norms began with Bharat Stage - I (BS-I) in 1991, progressing steadily to the adoption of the stringent BS-VI in April 2020. BS-VI has a 63% reduction in Respirable Suspended Particulate Matter (RSPM) discharge from BS-I levels.//**VOCs emitted by 2-wheeled and 3-wheeled vehicles: **In India, automotive emission norms began with Bharat Stage - I (BS-I) in 1991, progressing steadily to the adoption of the stringent BS-VI in April 2020. BS-VI has a 63% reduction in Respirable Suspended Particulate Matter (RSPM) discharge from BS-I levels.//**CO emitted by 2-wheeled and 3-wheeled vehicles: ** In India, automotive emission norms began with Bharat Stage - I (BS-I) in 1991, progressing steadily to the adoption of the stringent BS-VI in April 2020. BS-VI has a 63% reduction in Respirable Suspended Particulate Matter (RSPM) discharge from BS-I levels.//**NOx emitted by 2-wheeled and 3-wheeled vehicles: **In India, automotive emission norms began with Bharat Stage - I (BS-I) in 1991, progressing steadily to the adoption of the stringent BS-VI in April 2020. BS-VI has a 63% reduction in Respirable Suspended Particulate Matter (RSPM) discharge from BS-I levels.//**PM10 emitted by 2-wheeled and 3-wheeled vehicles: ** In India, automotive emission norms began with Bharat Stage - I (BS-I) in 1991, progressing steadily to the adoption of the stringent BS-VI in April 2020. BS-VI has a 63% reduction in Respirable Suspended Particulate Matter (RSPM) discharge from BS-I levels.//**PM2.5 emitted by 2-wheeled and 3-wheeled vehicles: ** In India, automotive emission norms began with Bharat Stage - I (BS-I) in 1991, progressing steadily to the adoption of the stringent BS-VI in April 2020. BS-VI has a 63% reduction in Respirable Suspended Particulate Matter (RSPM) discharge from BS-I levels.//**BC emitted by 2-wheeled and 3-wheeled vehicles: ** In India, automotive emission norms began with Bharat Stage - I (BS-I) in 1991, progressing steadily to the adoption of the stringent BS-VI in April 2020. BS-VI has a 63% reduction in Respirable Suspended Particulate Matter (RSPM) discharge from BS-I levels.//**OC emitted by 2-wheeled and 3-wheeled vehicles: ** In India, automotive emission norms began with Bharat Stage - I (BS-I) in 1991, progressing steadily to the adoption of the stringent BS-VI in April 2020. BS-VI has a 63% reduction in Respirable Suspended Particulate Matter (RSPM) discharge from BS-I levels. | transportation-sector-main.html#conv-pol-stds | conventional-pollutant-standards.html | Evolution of Bharat Stage emission norms in India: https://www.cars24.com/blog/bsi-bsii-bsiii-bsiv-bsvi-emission-norms/; India BS-VI rollout: https://pib.gov.in/Pressreleaseshare.aspx?PRID=1603492 | 0
Transportation | Conventional Pollutant Standards | Percentage Reduction of Separately Regulated Pollutants | motorbikes | OC | 2-wheeled and 3-wheeled vehicles | OC | 357 | Yes | Transportation | trans reduce regulated pollutants | 0% | 100% | 2% | % reduction in emissions | **Description:** This policy represents strengthening standards for the selected pollutant(s) emitted by the selected vehicle type(s). Conventional pollutants' most important, harmful impacts are on human health rather than on climate change. // **Guidance for setting values: **//**VOCs emitted by LDVs: **In India, automotive emission norms began with Bharat Stage - I (BS-I, also known as India 2000, and based on Euro 1 norms) in 1991, progressing steadily to the adoption of the stringent BS-VI in April 2020. BS-VI has a 63% reduction in Respirable Suspended Particulate Matter (RSPM) discharge from BS-I levels.//**CO emitted by LDVs: **In India, automotive emission norms began with Bharat Stage - I (BS-I) in 1991, progressing steadily to the adoption of the stringent BS-VI in April 2020. BS-VI has a 63% reduction in Respirable Suspended Particulate Matter (RSPM) discharge from BS-I levels.//**NOx emitted by LDVs: ** In India, automotive emission norms began with Bharat Stage - I (BS-I) in 1991, progressing steadily to the adoption of the stringent BS-VI in April 2020. BS-VI has a 63% reduction in Respirable Suspended Particulate Matter (RSPM) discharge from BS-I levels.//**PM10 emitted by LDVs: ** In India, automotive emission norms began with Bharat Stage - I (BS-I) in 1991, progressing steadily to the adoption of the stringent BS-VI in April 2020. BS-VI has a 63% reduction in Respirable Suspended Particulate Matter (RSPM) discharge from BS-I levels.//**PM2.5 emitted by LDVs: **In India, automotive emission norms began with Bharat Stage - I (BS-I) in 1991, progressing steadily to the adoption of the stringent BS-VI in April 2020. BS-VI has a 63% reduction in Respirable Suspended Particulate Matter (RSPM) discharge from BS-I levels.//**BC emitted by LDVs: ** In India, automotive emission norms began with Bharat Stage - I (BS-I) in 1991, progressing steadily to the adoption of the stringent BS-VI in April 2020. BS-VI has a 63% reduction in Respirable Suspended Particulate Matter (RSPM) discharge from BS-I levels.//**OC emitted by LDVs: **In India, automotive emission norms began with Bharat Stage - I (BS-I) in 1991, progressing steadily to the adoption of the stringent BS-VI in April 2020. BS-VI has a 63% reduction in Respirable Suspended Particulate Matter (RSPM) discharge from BS-I levels.//**VOCs emitted by HDVs: ** In India, automotive emission norms began with Bharat Stage - I (BS-I) in 1991, progressing steadily to the adoption of the stringent BS-VI in April 2020. BS-VI has a 63% reduction in Respirable Suspended Particulate Matter (RSPM) discharge from BS-I levels.//**CO emitted by HDVs: **In India, automotive emission norms began with Bharat Stage - I (BS-I) in 1991, progressing steadily to the adoption of the stringent BS-VI in April 2020. BS-VI has a 63% reduction in Respirable Suspended Particulate Matter (RSPM) discharge from BS-I levels.//**NOx emitted by HDVs: **In India, automotive emission norms began with Bharat Stage - I (BS-I) in 1991, progressing steadily to the adoption of the stringent BS-VI in April 2020. BS-VI has a 63% reduction in Respirable Suspended Particulate Matter (RSPM) discharge from BS-I levels.//**PM10 emitted by HDVs: ** In India, automotive emission norms began with Bharat Stage - I (BS-I) in 1991, progressing steadily to the adoption of the stringent BS-VI in April 2020. BS-VI has a 63% reduction in Respirable Suspended Particulate Matter (RSPM) discharge from BS-I levels.//**PM2.5 emitted by HDVs: **In India, automotive emission norms began with Bharat Stage - I (BS-I) in 1991, progressing steadily to the adoption of the stringent BS-VI in April 2020. BS-VI has a 63% reduction in Respirable Suspended Particulate Matter (RSPM) discharge from BS-I levels.//**BC emitted by HDVs: **In India, automotive emission norms began with Bharat Stage - I (BS-I) in 1991, progressing steadily to the adoption of the stringent BS-VI in April 2020. BS-VI has a 63% reduction in Respirable Suspended Particulate Matter (RSPM) discharge from BS-I levels.//**OC emitted by HDVs: **In India, automotive emission norms began with Bharat Stage - I (BS-I) in 1991, progressing steadily to the adoption of the stringent BS-VI in April 2020. BS-VI has a 63% reduction in Respirable Suspended Particulate Matter (RSPM) discharge from BS-I levels.//**VOCs emitted by aircraft: ** In India, automotive emission norms began with Bharat Stage - I (BS-I) in 1991, progressing steadily to the adoption of the stringent BS-VI in April 2020. BS-VI has a 63% reduction in Respirable Suspended Particulate Matter (RSPM) discharge from BS-I levels.//**NOx emitted by aircraft: **In India, automotive emission norms began with Bharat Stage - I (BS-I) in 1991, progressing steadily to the adoption of the stringent BS-VI in April 2020. BS-VI has a 63% reduction in Respirable Suspended Particulate Matter (RSPM) discharge from BS-I levels.//**VOCs emitted by rail: **In India, automotive emission norms began with Bharat Stage - I (BS-I) in 1991, progressing steadily to the adoption of the stringent BS-VI in April 2020. BS-VI has a 63% reduction in Respirable Suspended Particulate Matter (RSPM) discharge from BS-I levels.//**CO emitted by rail: ** In India, automotive emission norms began with Bharat Stage - I (BS-I) in 1991, progressing steadily to the adoption of the stringent BS-VI in April 2020. BS-VI has a 63% reduction in Respirable Suspended Particulate Matter (RSPM) discharge from BS-I levels.//**NOx emitted by rail: ** In India, automotive emission norms began with Bharat Stage - I (BS-I) in 1991, progressing steadily to the adoption of the stringent BS-VI in April 2020. BS-VI has a 63% reduction in Respirable Suspended Particulate Matter (RSPM) discharge from BS-I levels.//**PM10 emitted by rail: ** In India, automotive emission norms began with Bharat Stage - I (BS-I) in 1991, progressing steadily to the adoption of the stringent BS-VI in April 2020. BS-VI has a 63% reduction in Respirable Suspended Particulate Matter (RSPM) discharge from BS-I levels.//**PM2.5 emitted by rail: ** In India, automotive emission norms began with Bharat Stage - I (BS-I) in 1991, progressing steadily to the adoption of the stringent BS-VI in April 2020. BS-VI has a 63% reduction in Respirable Suspended Particulate Matter (RSPM) discharge from BS-I levels.//**BC emitted by rail: ** In India, automotive emission norms began with Bharat Stage - I (BS-I) in 1991, progressing steadily to the adoption of the stringent BS-VI in April 2020. BS-VI has a 63% reduction in Respirable Suspended Particulate Matter (RSPM) discharge from BS-I levels.//**OC emitted by rail: ** In India, automotive emission norms began with Bharat Stage - I (BS-I) in 1991, progressing steadily to the adoption of the stringent BS-VI in April 2020. BS-VI has a 63% reduction in Respirable Suspended Particulate Matter (RSPM) discharge from BS-I levels.//**VOCs emitted by ships: ** In India, automotive emission norms began with Bharat Stage - I (BS-I) in 1991, progressing steadily to the adoption of the stringent BS-VI in April 2020. BS-VI has a 63% reduction in Respirable Suspended Particulate Matter (RSPM) discharge from BS-I levels.//**CO emitted by ships: **In India, automotive emission norms began with Bharat Stage - I (BS-I) in 1991, progressing steadily to the adoption of the stringent BS-VI in April 2020. BS-VI has a 63% reduction in Respirable Suspended Particulate Matter (RSPM) discharge from BS-I levels.//**NOx emitted by ships: ** In India, automotive emission norms began with Bharat Stage - I (BS-I) in 1991, progressing steadily to the adoption of the stringent BS-VI in April 2020. BS-VI has a 63% reduction in Respirable Suspended Particulate Matter (RSPM) discharge from BS-I levels.//**PM10 emitted by ships: ** In India, automotive emission norms began with Bharat Stage - I (BS-I) in 1991, progressing steadily to the adoption of the stringent BS-VI in April 2020. BS-VI has a 63% reduction in Respirable Suspended Particulate Matter (RSPM) discharge from BS-I levels.//**PM2.5 emitted by ships: ** In India, automotive emission norms began with Bharat Stage - I (BS-I) in 1991, progressing steadily to the adoption of the stringent BS-VI in April 2020. BS-VI has a 63% reduction in Respirable Suspended Particulate Matter (RSPM) discharge from BS-I levels.//**BC emitted by ships: ** In India, automotive emission norms began with Bharat Stage - I (BS-I) in 1991, progressing steadily to the adoption of the stringent BS-VI in April 2020. BS-VI has a 63% reduction in Respirable Suspended Particulate Matter (RSPM) discharge from BS-I levels.//**OC emitted by ships: ** In India, automotive emission norms began with Bharat Stage - I (BS-I) in 1991, progressing steadily to the adoption of the stringent BS-VI in April 2020. BS-VI has a 63% reduction in Respirable Suspended Particulate Matter (RSPM) discharge from BS-I levels.//**VOCs emitted by 2-wheeled and 3-wheeled vehicles: **In India, automotive emission norms began with Bharat Stage - I (BS-I) in 1991, progressing steadily to the adoption of the stringent BS-VI in April 2020. BS-VI has a 63% reduction in Respirable Suspended Particulate Matter (RSPM) discharge from BS-I levels.//**CO emitted by 2-wheeled and 3-wheeled vehicles: ** In India, automotive emission norms began with Bharat Stage - I (BS-I) in 1991, progressing steadily to the adoption of the stringent BS-VI in April 2020. BS-VI has a 63% reduction in Respirable Suspended Particulate Matter (RSPM) discharge from BS-I levels.//**NOx emitted by 2-wheeled and 3-wheeled vehicles: **In India, automotive emission norms began with Bharat Stage - I (BS-I) in 1991, progressing steadily to the adoption of the stringent BS-VI in April 2020. BS-VI has a 63% reduction in Respirable Suspended Particulate Matter (RSPM) discharge from BS-I levels.//**PM10 emitted by 2-wheeled and 3-wheeled vehicles: ** In India, automotive emission norms began with Bharat Stage - I (BS-I) in 1991, progressing steadily to the adoption of the stringent BS-VI in April 2020. BS-VI has a 63% reduction in Respirable Suspended Particulate Matter (RSPM) discharge from BS-I levels.//**PM2.5 emitted by 2-wheeled and 3-wheeled vehicles: ** In India, automotive emission norms began with Bharat Stage - I (BS-I) in 1991, progressing steadily to the adoption of the stringent BS-VI in April 2020. BS-VI has a 63% reduction in Respirable Suspended Particulate Matter (RSPM) discharge from BS-I levels.//**BC emitted by 2-wheeled and 3-wheeled vehicles: ** In India, automotive emission norms began with Bharat Stage - I (BS-I) in 1991, progressing steadily to the adoption of the stringent BS-VI in April 2020. BS-VI has a 63% reduction in Respirable Suspended Particulate Matter (RSPM) discharge from BS-I levels.//**OC emitted by 2-wheeled and 3-wheeled vehicles: ** In India, automotive emission norms began with Bharat Stage - I (BS-I) in 1991, progressing steadily to the adoption of the stringent BS-VI in April 2020. BS-VI has a 63% reduction in Respirable Suspended Particulate Matter (RSPM) discharge from BS-I levels. | transportation-sector-main.html#conv-pol-stds | conventional-pollutant-standards.html | Evolution of Bharat Stage emission norms in India: https://www.cars24.com/blog/bsi-bsii-bsiii-bsiv-bsvi-emission-norms/; India BS-VI rollout: https://pib.gov.in/Pressreleaseshare.aspx?PRID=1603492 | 0
Transportation | Conventional Pollutant Standards | Percentage Reduction of Separately Regulated Pollutants | motorbikes | CH4 | 2-wheeled and 3-wheeled vehicles | CH4 | 358 | No | Transportation | trans reduce regulated pollutants | 0% | 100% | 2% | % reduction in emissions | **Description:** This policy represents strengthening standards for the selected pollutant(s) emitted by the selected vehicle type(s). Conventional pollutants' most important, harmful impacts are on human health rather than on climate change. // **Guidance for setting values: **//**VOCs emitted by LDVs: **In India, automotive emission norms began with Bharat Stage - I (BS-I, also known as India 2000, and based on Euro 1 norms) in 1991, progressing steadily to the adoption of the stringent BS-VI in April 2020. BS-VI has a 63% reduction in Respirable Suspended Particulate Matter (RSPM) discharge from BS-I levels.//**CO emitted by LDVs: **In India, automotive emission norms began with Bharat Stage - I (BS-I) in 1991, progressing steadily to the adoption of the stringent BS-VI in April 2020. BS-VI has a 63% reduction in Respirable Suspended Particulate Matter (RSPM) discharge from BS-I levels.//**NOx emitted by LDVs: ** In India, automotive emission norms began with Bharat Stage - I (BS-I) in 1991, progressing steadily to the adoption of the stringent BS-VI in April 2020. BS-VI has a 63% reduction in Respirable Suspended Particulate Matter (RSPM) discharge from BS-I levels.//**PM10 emitted by LDVs: ** In India, automotive emission norms began with Bharat Stage - I (BS-I) in 1991, progressing steadily to the adoption of the stringent BS-VI in April 2020. BS-VI has a 63% reduction in Respirable Suspended Particulate Matter (RSPM) discharge from BS-I levels.//**PM2.5 emitted by LDVs: **In India, automotive emission norms began with Bharat Stage - I (BS-I) in 1991, progressing steadily to the adoption of the stringent BS-VI in April 2020. BS-VI has a 63% reduction in Respirable Suspended Particulate Matter (RSPM) discharge from BS-I levels.//**BC emitted by LDVs: ** In India, automotive emission norms began with Bharat Stage - I (BS-I) in 1991, progressing steadily to the adoption of the stringent BS-VI in April 2020. BS-VI has a 63% reduction in Respirable Suspended Particulate Matter (RSPM) discharge from BS-I levels.//**OC emitted by LDVs: **In India, automotive emission norms began with Bharat Stage - I (BS-I) in 1991, progressing steadily to the adoption of the stringent BS-VI in April 2020. BS-VI has a 63% reduction in Respirable Suspended Particulate Matter (RSPM) discharge from BS-I levels.//**VOCs emitted by HDVs: ** In India, automotive emission norms began with Bharat Stage - I (BS-I) in 1991, progressing steadily to the adoption of the stringent BS-VI in April 2020. BS-VI has a 63% reduction in Respirable Suspended Particulate Matter (RSPM) discharge from BS-I levels.//**CO emitted by HDVs: **In India, automotive emission norms began with Bharat Stage - I (BS-I) in 1991, progressing steadily to the adoption of the stringent BS-VI in April 2020. BS-VI has a 63% reduction in Respirable Suspended Particulate Matter (RSPM) discharge from BS-I levels.//**NOx emitted by HDVs: **In India, automotive emission norms began with Bharat Stage - I (BS-I) in 1991, progressing steadily to the adoption of the stringent BS-VI in April 2020. BS-VI has a 63% reduction in Respirable Suspended Particulate Matter (RSPM) discharge from BS-I levels.//**PM10 emitted by HDVs: ** In India, automotive emission norms began with Bharat Stage - I (BS-I) in 1991, progressing steadily to the adoption of the stringent BS-VI in April 2020. BS-VI has a 63% reduction in Respirable Suspended Particulate Matter (RSPM) discharge from BS-I levels.//**PM2.5 emitted by HDVs: **In India, automotive emission norms began with Bharat Stage - I (BS-I) in 1991, progressing steadily to the adoption of the stringent BS-VI in April 2020. BS-VI has a 63% reduction in Respirable Suspended Particulate Matter (RSPM) discharge from BS-I levels.//**BC emitted by HDVs: **In India, automotive emission norms began with Bharat Stage - I (BS-I) in 1991, progressing steadily to the adoption of the stringent BS-VI in April 2020. BS-VI has a 63% reduction in Respirable Suspended Particulate Matter (RSPM) discharge from BS-I levels.//**OC emitted by HDVs: **In India, automotive emission norms began with Bharat Stage - I (BS-I) in 1991, progressing steadily to the adoption of the stringent BS-VI in April 2020. BS-VI has a 63% reduction in Respirable Suspended Particulate Matter (RSPM) discharge from BS-I levels.//**VOCs emitted by aircraft: ** In India, automotive emission norms began with Bharat Stage - I (BS-I) in 1991, progressing steadily to the adoption of the stringent BS-VI in April 2020. BS-VI has a 63% reduction in Respirable Suspended Particulate Matter (RSPM) discharge from BS-I levels.//**NOx emitted by aircraft: **In India, automotive emission norms began with Bharat Stage - I (BS-I) in 1991, progressing steadily to the adoption of the stringent BS-VI in April 2020. BS-VI has a 63% reduction in Respirable Suspended Particulate Matter (RSPM) discharge from BS-I levels.//**VOCs emitted by rail: **In India, automotive emission norms began with Bharat Stage - I (BS-I) in 1991, progressing steadily to the adoption of the stringent BS-VI in April 2020. BS-VI has a 63% reduction in Respirable Suspended Particulate Matter (RSPM) discharge from BS-I levels.//**CO emitted by rail: ** In India, automotive emission norms began with Bharat Stage - I (BS-I) in 1991, progressing steadily to the adoption of the stringent BS-VI in April 2020. BS-VI has a 63% reduction in Respirable Suspended Particulate Matter (RSPM) discharge from BS-I levels.//**NOx emitted by rail: ** In India, automotive emission norms began with Bharat Stage - I (BS-I) in 1991, progressing steadily to the adoption of the stringent BS-VI in April 2020. BS-VI has a 63% reduction in Respirable Suspended Particulate Matter (RSPM) discharge from BS-I levels.//**PM10 emitted by rail: ** In India, automotive emission norms began with Bharat Stage - I (BS-I) in 1991, progressing steadily to the adoption of the stringent BS-VI in April 2020. BS-VI has a 63% reduction in Respirable Suspended Particulate Matter (RSPM) discharge from BS-I levels.//**PM2.5 emitted by rail: ** In India, automotive emission norms began with Bharat Stage - I (BS-I) in 1991, progressing steadily to the adoption of the stringent BS-VI in April 2020. BS-VI has a 63% reduction in Respirable Suspended Particulate Matter (RSPM) discharge from BS-I levels.//**BC emitted by rail: ** In India, automotive emission norms began with Bharat Stage - I (BS-I) in 1991, progressing steadily to the adoption of the stringent BS-VI in April 2020. BS-VI has a 63% reduction in Respirable Suspended Particulate Matter (RSPM) discharge from BS-I levels.//**OC emitted by rail: ** In India, automotive emission norms began with Bharat Stage - I (BS-I) in 1991, progressing steadily to the adoption of the stringent BS-VI in April 2020. BS-VI has a 63% reduction in Respirable Suspended Particulate Matter (RSPM) discharge from BS-I levels.//**VOCs emitted by ships: ** In India, automotive emission norms began with Bharat Stage - I (BS-I) in 1991, progressing steadily to the adoption of the stringent BS-VI in April 2020. BS-VI has a 63% reduction in Respirable Suspended Particulate Matter (RSPM) discharge from BS-I levels.//**CO emitted by ships: **In India, automotive emission norms began with Bharat Stage - I (BS-I) in 1991, progressing steadily to the adoption of the stringent BS-VI in April 2020. BS-VI has a 63% reduction in Respirable Suspended Particulate Matter (RSPM) discharge from BS-I levels.//**NOx emitted by ships: ** In India, automotive emission norms began with Bharat Stage - I (BS-I) in 1991, progressing steadily to the adoption of the stringent BS-VI in April 2020. BS-VI has a 63% reduction in Respirable Suspended Particulate Matter (RSPM) discharge from BS-I levels.//**PM10 emitted by ships: ** In India, automotive emission norms began with Bharat Stage - I (BS-I) in 1991, progressing steadily to the adoption of the stringent BS-VI in April 2020. BS-VI has a 63% reduction in Respirable Suspended Particulate Matter (RSPM) discharge from BS-I levels.//**PM2.5 emitted by ships: ** In India, automotive emission norms began with Bharat Stage - I (BS-I) in 1991, progressing steadily to the adoption of the stringent BS-VI in April 2020. BS-VI has a 63% reduction in Respirable Suspended Particulate Matter (RSPM) discharge from BS-I levels.//**BC emitted by ships: ** In India, automotive emission norms began with Bharat Stage - I (BS-I) in 1991, progressing steadily to the adoption of the stringent BS-VI in April 2020. BS-VI has a 63% reduction in Respirable Suspended Particulate Matter (RSPM) discharge from BS-I levels.//**OC emitted by ships: ** In India, automotive emission norms began with Bharat Stage - I (BS-I) in 1991, progressing steadily to the adoption of the stringent BS-VI in April 2020. BS-VI has a 63% reduction in Respirable Suspended Particulate Matter (RSPM) discharge from BS-I levels.//**VOCs emitted by 2-wheeled and 3-wheeled vehicles: **In India, automotive emission norms began with Bharat Stage - I (BS-I) in 1991, progressing steadily to the adoption of the stringent BS-VI in April 2020. BS-VI has a 63% reduction in Respirable Suspended Particulate Matter (RSPM) discharge from BS-I levels.//**CO emitted by 2-wheeled and 3-wheeled vehicles: ** In India, automotive emission norms began with Bharat Stage - I (BS-I) in 1991, progressing steadily to the adoption of the stringent BS-VI in April 2020. BS-VI has a 63% reduction in Respirable Suspended Particulate Matter (RSPM) discharge from BS-I levels.//**NOx emitted by 2-wheeled and 3-wheeled vehicles: **In India, automotive emission norms began with Bharat Stage - I (BS-I) in 1991, progressing steadily to the adoption of the stringent BS-VI in April 2020. BS-VI has a 63% reduction in Respirable Suspended Particulate Matter (RSPM) discharge from BS-I levels.//**PM10 emitted by 2-wheeled and 3-wheeled vehicles: ** In India, automotive emission norms began with Bharat Stage - I (BS-I) in 1991, progressing steadily to the adoption of the stringent BS-VI in April 2020. BS-VI has a 63% reduction in Respirable Suspended Particulate Matter (RSPM) discharge from BS-I levels.//**PM2.5 emitted by 2-wheeled and 3-wheeled vehicles: ** In India, automotive emission norms began with Bharat Stage - I (BS-I) in 1991, progressing steadily to the adoption of the stringent BS-VI in April 2020. BS-VI has a 63% reduction in Respirable Suspended Particulate Matter (RSPM) discharge from BS-I levels.//**BC emitted by 2-wheeled and 3-wheeled vehicles: ** In India, automotive emission norms began with Bharat Stage - I (BS-I) in 1991, progressing steadily to the adoption of the stringent BS-VI in April 2020. BS-VI has a 63% reduction in Respirable Suspended Particulate Matter (RSPM) discharge from BS-I levels.//**OC emitted by 2-wheeled and 3-wheeled vehicles: ** In India, automotive emission norms began with Bharat Stage - I (BS-I) in 1991, progressing steadily to the adoption of the stringent BS-VI in April 2020. BS-VI has a 63% reduction in Respirable Suspended Particulate Matter (RSPM) discharge from BS-I levels. | transportation-sector-main.html#conv-pol-stds | conventional-pollutant-standards.html | Evolution of Bharat Stage emission norms in India: https://www.cars24.com/blog/bsi-bsii-bsiii-bsiv-bsvi-emission-norms/; India BS-VI rollout: https://pib.gov.in/Pressreleaseshare.aspx?PRID=1603492 | 0
Transportation | Conventional Pollutant Standards | Percentage Reduction of Separately Regulated Pollutants | motorbikes | N2O | 2-wheeled and 3-wheeled vehicles | N2O | 359 | No | Transportation | trans reduce regulated pollutants | 0% | 100% | 2% | % reduction in emissions | **Description:** This policy represents strengthening standards for the selected pollutant(s) emitted by the selected vehicle type(s). Conventional pollutants' most important, harmful impacts are on human health rather than on climate change. // **Guidance for setting values: **//**VOCs emitted by LDVs: **In India, automotive emission norms began with Bharat Stage - I (BS-I, also known as India 2000, and based on Euro 1 norms) in 1991, progressing steadily to the adoption of the stringent BS-VI in April 2020. BS-VI has a 63% reduction in Respirable Suspended Particulate Matter (RSPM) discharge from BS-I levels.//**CO emitted by LDVs: **In India, automotive emission norms began with Bharat Stage - I (BS-I) in 1991, progressing steadily to the adoption of the stringent BS-VI in April 2020. BS-VI has a 63% reduction in Respirable Suspended Particulate Matter (RSPM) discharge from BS-I levels.//**NOx emitted by LDVs: ** In India, automotive emission norms began with Bharat Stage - I (BS-I) in 1991, progressing steadily to the adoption of the stringent BS-VI in April 2020. BS-VI has a 63% reduction in Respirable Suspended Particulate Matter (RSPM) discharge from BS-I levels.//**PM10 emitted by LDVs: ** In India, automotive emission norms began with Bharat Stage - I (BS-I) in 1991, progressing steadily to the adoption of the stringent BS-VI in April 2020. BS-VI has a 63% reduction in Respirable Suspended Particulate Matter (RSPM) discharge from BS-I levels.//**PM2.5 emitted by LDVs: **In India, automotive emission norms began with Bharat Stage - I (BS-I) in 1991, progressing steadily to the adoption of the stringent BS-VI in April 2020. BS-VI has a 63% reduction in Respirable Suspended Particulate Matter (RSPM) discharge from BS-I levels.//**BC emitted by LDVs: ** In India, automotive emission norms began with Bharat Stage - I (BS-I) in 1991, progressing steadily to the adoption of the stringent BS-VI in April 2020. BS-VI has a 63% reduction in Respirable Suspended Particulate Matter (RSPM) discharge from BS-I levels.//**OC emitted by LDVs: **In India, automotive emission norms began with Bharat Stage - I (BS-I) in 1991, progressing steadily to the adoption of the stringent BS-VI in April 2020. BS-VI has a 63% reduction in Respirable Suspended Particulate Matter (RSPM) discharge from BS-I levels.//**VOCs emitted by HDVs: ** In India, automotive emission norms began with Bharat Stage - I (BS-I) in 1991, progressing steadily to the adoption of the stringent BS-VI in April 2020. BS-VI has a 63% reduction in Respirable Suspended Particulate Matter (RSPM) discharge from BS-I levels.//**CO emitted by HDVs: **In India, automotive emission norms began with Bharat Stage - I (BS-I) in 1991, progressing steadily to the adoption of the stringent BS-VI in April 2020. BS-VI has a 63% reduction in Respirable Suspended Particulate Matter (RSPM) discharge from BS-I levels.//**NOx emitted by HDVs: **In India, automotive emission norms began with Bharat Stage - I (BS-I) in 1991, progressing steadily to the adoption of the stringent BS-VI in April 2020. BS-VI has a 63% reduction in Respirable Suspended Particulate Matter (RSPM) discharge from BS-I levels.//**PM10 emitted by HDVs: ** In India, automotive emission norms began with Bharat Stage - I (BS-I) in 1991, progressing steadily to the adoption of the stringent BS-VI in April 2020. BS-VI has a 63% reduction in Respirable Suspended Particulate Matter (RSPM) discharge from BS-I levels.//**PM2.5 emitted by HDVs: **In India, automotive emission norms began with Bharat Stage - I (BS-I) in 1991, progressing steadily to the adoption of the stringent BS-VI in April 2020. BS-VI has a 63% reduction in Respirable Suspended Particulate Matter (RSPM) discharge from BS-I levels.//**BC emitted by HDVs: **In India, automotive emission norms began with Bharat Stage - I (BS-I) in 1991, progressing steadily to the adoption of the stringent BS-VI in April 2020. BS-VI has a 63% reduction in Respirable Suspended Particulate Matter (RSPM) discharge from BS-I levels.//**OC emitted by HDVs: **In India, automotive emission norms began with Bharat Stage - I (BS-I) in 1991, progressing steadily to the adoption of the stringent BS-VI in April 2020. BS-VI has a 63% reduction in Respirable Suspended Particulate Matter (RSPM) discharge from BS-I levels.//**VOCs emitted by aircraft: ** In India, automotive emission norms began with Bharat Stage - I (BS-I) in 1991, progressing steadily to the adoption of the stringent BS-VI in April 2020. BS-VI has a 63% reduction in Respirable Suspended Particulate Matter (RSPM) discharge from BS-I levels.//**NOx emitted by aircraft: **In India, automotive emission norms began with Bharat Stage - I (BS-I) in 1991, progressing steadily to the adoption of the stringent BS-VI in April 2020. BS-VI has a 63% reduction in Respirable Suspended Particulate Matter (RSPM) discharge from BS-I levels.//**VOCs emitted by rail: **In India, automotive emission norms began with Bharat Stage - I (BS-I) in 1991, progressing steadily to the adoption of the stringent BS-VI in April 2020. BS-VI has a 63% reduction in Respirable Suspended Particulate Matter (RSPM) discharge from BS-I levels.//**CO emitted by rail: ** In India, automotive emission norms began with Bharat Stage - I (BS-I) in 1991, progressing steadily to the adoption of the stringent BS-VI in April 2020. BS-VI has a 63% reduction in Respirable Suspended Particulate Matter (RSPM) discharge from BS-I levels.//**NOx emitted by rail: ** In India, automotive emission norms began with Bharat Stage - I (BS-I) in 1991, progressing steadily to the adoption of the stringent BS-VI in April 2020. BS-VI has a 63% reduction in Respirable Suspended Particulate Matter (RSPM) discharge from BS-I levels.//**PM10 emitted by rail: ** In India, automotive emission norms began with Bharat Stage - I (BS-I) in 1991, progressing steadily to the adoption of the stringent BS-VI in April 2020. BS-VI has a 63% reduction in Respirable Suspended Particulate Matter (RSPM) discharge from BS-I levels.//**PM2.5 emitted by rail: ** In India, automotive emission norms began with Bharat Stage - I (BS-I) in 1991, progressing steadily to the adoption of the stringent BS-VI in April 2020. BS-VI has a 63% reduction in Respirable Suspended Particulate Matter (RSPM) discharge from BS-I levels.//**BC emitted by rail: ** In India, automotive emission norms began with Bharat Stage - I (BS-I) in 1991, progressing steadily to the adoption of the stringent BS-VI in April 2020. BS-VI has a 63% reduction in Respirable Suspended Particulate Matter (RSPM) discharge from BS-I levels.//**OC emitted by rail: ** In India, automotive emission norms began with Bharat Stage - I (BS-I) in 1991, progressing steadily to the adoption of the stringent BS-VI in April 2020. BS-VI has a 63% reduction in Respirable Suspended Particulate Matter (RSPM) discharge from BS-I levels.//**VOCs emitted by ships: ** In India, automotive emission norms began with Bharat Stage - I (BS-I) in 1991, progressing steadily to the adoption of the stringent BS-VI in April 2020. BS-VI has a 63% reduction in Respirable Suspended Particulate Matter (RSPM) discharge from BS-I levels.//**CO emitted by ships: **In India, automotive emission norms began with Bharat Stage - I (BS-I) in 1991, progressing steadily to the adoption of the stringent BS-VI in April 2020. BS-VI has a 63% reduction in Respirable Suspended Particulate Matter (RSPM) discharge from BS-I levels.//**NOx emitted by ships: ** In India, automotive emission norms began with Bharat Stage - I (BS-I) in 1991, progressing steadily to the adoption of the stringent BS-VI in April 2020. BS-VI has a 63% reduction in Respirable Suspended Particulate Matter (RSPM) discharge from BS-I levels.//**PM10 emitted by ships: ** In India, automotive emission norms began with Bharat Stage - I (BS-I) in 1991, progressing steadily to the adoption of the stringent BS-VI in April 2020. BS-VI has a 63% reduction in Respirable Suspended Particulate Matter (RSPM) discharge from BS-I levels.//**PM2.5 emitted by ships: ** In India, automotive emission norms began with Bharat Stage - I (BS-I) in 1991, progressing steadily to the adoption of the stringent BS-VI in April 2020. BS-VI has a 63% reduction in Respirable Suspended Particulate Matter (RSPM) discharge from BS-I levels.//**BC emitted by ships: ** In India, automotive emission norms began with Bharat Stage - I (BS-I) in 1991, progressing steadily to the adoption of the stringent BS-VI in April 2020. BS-VI has a 63% reduction in Respirable Suspended Particulate Matter (RSPM) discharge from BS-I levels.//**OC emitted by ships: ** In India, automotive emission norms began with Bharat Stage - I (BS-I) in 1991, progressing steadily to the adoption of the stringent BS-VI in April 2020. BS-VI has a 63% reduction in Respirable Suspended Particulate Matter (RSPM) discharge from BS-I levels.//**VOCs emitted by 2-wheeled and 3-wheeled vehicles: **In India, automotive emission norms began with Bharat Stage - I (BS-I) in 1991, progressing steadily to the adoption of the stringent BS-VI in April 2020. BS-VI has a 63% reduction in Respirable Suspended Particulate Matter (RSPM) discharge from BS-I levels.//**CO emitted by 2-wheeled and 3-wheeled vehicles: ** In India, automotive emission norms began with Bharat Stage - I (BS-I) in 1991, progressing steadily to the adoption of the stringent BS-VI in April 2020. BS-VI has a 63% reduction in Respirable Suspended Particulate Matter (RSPM) discharge from BS-I levels.//**NOx emitted by 2-wheeled and 3-wheeled vehicles: **In India, automotive emission norms began with Bharat Stage - I (BS-I) in 1991, progressing steadily to the adoption of the stringent BS-VI in April 2020. BS-VI has a 63% reduction in Respirable Suspended Particulate Matter (RSPM) discharge from BS-I levels.//**PM10 emitted by 2-wheeled and 3-wheeled vehicles: ** In India, automotive emission norms began with Bharat Stage - I (BS-I) in 1991, progressing steadily to the adoption of the stringent BS-VI in April 2020. BS-VI has a 63% reduction in Respirable Suspended Particulate Matter (RSPM) discharge from BS-I levels.//**PM2.5 emitted by 2-wheeled and 3-wheeled vehicles: ** In India, automotive emission norms began with Bharat Stage - I (BS-I) in 1991, progressing steadily to the adoption of the stringent BS-VI in April 2020. BS-VI has a 63% reduction in Respirable Suspended Particulate Matter (RSPM) discharge from BS-I levels.//**BC emitted by 2-wheeled and 3-wheeled vehicles: ** In India, automotive emission norms began with Bharat Stage - I (BS-I) in 1991, progressing steadily to the adoption of the stringent BS-VI in April 2020. BS-VI has a 63% reduction in Respirable Suspended Particulate Matter (RSPM) discharge from BS-I levels.//**OC emitted by 2-wheeled and 3-wheeled vehicles: ** In India, automotive emission norms began with Bharat Stage - I (BS-I) in 1991, progressing steadily to the adoption of the stringent BS-VI in April 2020. BS-VI has a 63% reduction in Respirable Suspended Particulate Matter (RSPM) discharge from BS-I levels. | transportation-sector-main.html#conv-pol-stds | conventional-pollutant-standards.html | Evolution of Bharat Stage emission norms in India: https://www.cars24.com/blog/bsi-bsii-bsiii-bsiv-bsvi-emission-norms/; India BS-VI rollout: https://pib.gov.in/Pressreleaseshare.aspx?PRID=1603492 | 0
Transportation | Electric Vehicle Charger Deployment | EV Charger Deployment |  |  |  |  | 360 | Yes | Transportation | trans EV charger deployment | 0 | 250 | 5 | chargers / 100k pop | **Description:** This policy represents increasing the deployment of EV charging stations, including DC Fast and Level 2 charging stations. It is set in chargers per 100,000 people (cumulative, not per year), additional to chargers in the BAU case. This policy only affects passenger LDVs. // **Guidance for setting values: ** There are 2636 EV charging stations sanctioned to be installed under India's Faster Adoption and Manufacturing of Electric Vehicles (FAME-II) scheme of a 3 year duration (2019-22). This works out to only 0.2 charging stations per 100k pop in 2022 in the BAU case. Derived from estimates by Tata Power Delhi Distribution Ltd. for Delhi, the number of EV fast chargers for India by 2030 amounts to about 1.8 crores (for 30% EV penetration). Based on India's guidelines on the minimum number of fast chargers in a station and projected population for 2022, this is equivalent to about 240 charging stations per 100k pop in 2030. Given that the BAU value is negligible, the full range of values in this lever setting can be considered additional. | 0 | ev-charger-deployment.html | No. of public charging stations sanctioned under FAME II with state-wise share: https://pib.gov.in/newsite/PrintRelease.aspx?relid=197263 Assumption for minimum no. of chargers (fast + slow) per station: https://www.pluginindia.com/blogs/cost-estimates-and-revenue-model-for-a-public-charging-station-pcs Estimate of fast chargers for Delhi in 2030 (Tata Power), and of existing stations in 2019: https://www.news18.com/news/auto/tata-power-to-set-up-500-electric-vehicle-charging-stations-by-2020-in-india-interview-2288637.html Population estimates: http://databank.worldbank.org/data/reports.aspx?source=Health-Nutrition-and-Population-Statistics:-Population-estimates-and-projections# | 0
Transportation | Electric Vehicle Range & Charging Time | Reduce EV Range Anxiety and Charging Time |  |  |  |  | 361 | Yes | Transportation | trans reduce EV range anxiety and charging time | 0% | 100% | 2% | % reduction in concern | **Description:** This policy specifies a percentage reduction in vehicle buyers' aversion to electric vehicles due to concerns over the vehicles' range (how far the EV can travel on a charge) and charging time. A 100% setting implies consumers are no more concerned about EV range and charging time than they are about range and fueling time of gasoline vehicles. It does not imply that range is infinite, nor that charging is instantaneous. This policy only affects passenger LDVs. // **Guidance for setting values: ** As a reference, U.S. model year 2017 all-electric (not hybrid) vehicles had ranges from 58 to 335 miles (median 114 miles), and the typical charging time was 0.5 hours (with a DC Fast charger) or 3.5 hours (with a Level 2 charger). The median range of 114 mi is comparable to the desirable range for India, taking into consideration cost viability of batteries. | 0 | reduce-range-anxiety-charging-time.html | Ranges: https://www.energy.gov/eere/vehicles/articles/fotw-1010-january-1-2018-all-electric-light-vehicle-ranges-can-exceed-those Charging Times: https://www.chargepoint.com/files/Quick_Guide_to_Fast_Charging.pdf Source for desirable India range: https://www.livemint.com/companies/people/a-220-km-running-range-for-ev-will-overcome-range-anxiety-shailesh-chandra-1566847876411.html | 0
Transportation | Electric Vehicle Sales Mandate | Additional Minimum Required EV Sales Percentage | passenger | LDVs | Passenger | LDVs | 186 | Yes | Transportation | trans EV minimum | 0% | 100% | 1% | % of new vehicles sold | **Description:** This policy requires the specified percentage of newly sold vehicles of the selected type(s) to consist of battery electric vehicles. If that percentage would already be achieved through BAU sales plus the effects of other policies, such as an EV subsidy, this policy has no effect. Manufactures may meet a sales standard through techniques such as more heavily marketing electric vehicles, lowering the price of electric vehicles, or raising the price of non-electric vehicles. Many buses are purchased by government agencies for transit, so this policy can be used to represent government procurement policies that favor electric buses // **Guidance for setting values: **//**Passenger LDVs: ** While there is currently no minimum required EV sales percentage in India for any vehicle type, the Ministry of Power has set a target to achieve 30% share of EVs on the roads by 2030 under the National Electric Mobility Mission Plan. In the current BAU, 35% of the new passenger LDVs are electric by 2050.//**Freight LDVs: ** While there is currently no minimum required EV sales percentage in India for any vehicle type, the Ministry of Power has set a target to achieve 30% share of EVs on the roads by 2030 under the National Electric Mobility Mission Plan. In the current BAU, 14% of the new freight LDVs are electric by 2050.//**Passenger HDVs: ** While there is currently no minimum required EV sales percentage in India for any vehicle type, the Ministry of Power has set a target to achieve 30% share of EVs on the roads by 2030 under the National Electric Mobility Mission Plan. In Phase II of the Faster Adoption and Manufacturing of (Hybrid &) Electric Vehicles in India (FAME-India) incentive scheme, around 5000 electric buses have been sanctioned for deployment across 64 cities. In the current BAU, 23% of the new passenger HDVs are electric by 2050.//**Freight HDVs: ** While there is currently no minimum required EV sales percentage in India for any vehicle type, the Ministry of Power has set a target to achieve 30% share of EVs on the roads by 2030 under the National Electric Mobility Mission Plan. Today, the share of electric freight trucks is very low, but electrification is particularly promising for certain types of trucks, such as those used to make deliveries within cities, those involved in port operations, garbage trucks, and others with frequent starts and stops. In the current BAU, 4% of the new freight HDVs are electric by 2050.//**Passenger Rail: ** India's Ministry of Railways has recently set a target to achieve 100% electrification of the railways by 2024. In the current BAU, 100% of the new passenger rail fleet is electric by 2036.//**Freight Rail: ** India's Ministry of Railways has recently set a target to achieve 100% electrification of the railways by 2024. In the current BAU, 100% of the new freight rail fleet is electric by 2036.//**2-wheeled Vehicles: ** While there is currently no minimum required EV sales percentage in India for any vehicle type, the Ministry of Power has set a target to achieve 30% share of EVs on the roads by 2030 under the National Electric Mobility Mission Plan. In the current BAU, 38% of the new 2-wheelers are electric by 2050.//**3-wheeled Vehicles: ** While there is currently no minimum required EV sales percentage in India for any vehicle type, the Ministry of Power has set a target to achieve 30% share of EVs on the roads by 2030 under the National Electric Mobility Mission Plan. In the current BAU, 30% of the new 3-wheelers are electric by 2050. | transportation-sector-main.html#ev-mandate | ev-mandate.html | https://cleantechnica.com/2018/03/19/india-second-thoughts-100-ev-target/ | 0
Transportation | Electric Vehicle Sales Mandate | Additional Minimum Required EV Sales Percentage | freight | LDVs | Freight | LDVs | 203 | Yes | Transportation | trans EV minimum | 0 | 100% | 1% | % of new vehicles sold | **Description:** This policy requires the specified percentage of newly sold vehicles of the selected type(s) to consist of battery electric vehicles. If that percentage would already be achieved through BAU sales plus the effects of other policies, such as an EV subsidy, this policy has no effect. Manufactures may meet a sales standard through techniques such as more heavily marketing electric vehicles, lowering the price of electric vehicles, or raising the price of non-electric vehicles. Many buses are purchased by government agencies for transit, so this policy can be used to represent government procurement policies that favor electric buses // **Guidance for setting values: **//**Passenger LDVs: ** While there is currently no minimum required EV sales percentage in India for any vehicle type, the Ministry of Power has set a target to achieve 30% share of EVs on the roads by 2030 under the National Electric Mobility Mission Plan. In the current BAU, 35% of the new passenger LDVs are electric by 2050.//**Freight LDVs: ** While there is currently no minimum required EV sales percentage in India for any vehicle type, the Ministry of Power has set a target to achieve 30% share of EVs on the roads by 2030 under the National Electric Mobility Mission Plan. In the current BAU, 14% of the new freight LDVs are electric by 2050.//**Passenger HDVs: ** While there is currently no minimum required EV sales percentage in India for any vehicle type, the Ministry of Power has set a target to achieve 30% share of EVs on the roads by 2030 under the National Electric Mobility Mission Plan. In Phase II of the Faster Adoption and Manufacturing of (Hybrid &) Electric Vehicles in India (FAME-India) incentive scheme, around 5000 electric buses have been sanctioned for deployment across 64 cities. In the current BAU, 23% of the new passenger HDVs are electric by 2050.//**Freight HDVs: ** While there is currently no minimum required EV sales percentage in India for any vehicle type, the Ministry of Power has set a target to achieve 30% share of EVs on the roads by 2030 under the National Electric Mobility Mission Plan. Today, the share of electric freight trucks is very low, but electrification is particularly promising for certain types of trucks, such as those used to make deliveries within cities, those involved in port operations, garbage trucks, and others with frequent starts and stops. In the current BAU, 4% of the new freight HDVs are electric by 2050.//**Passenger Rail: ** India's Ministry of Railways has recently set a target to achieve 100% electrification of the railways by 2024. In the current BAU, 100% of the new passenger rail fleet is electric by 2036.//**Freight Rail: ** India's Ministry of Railways has recently set a target to achieve 100% electrification of the railways by 2024. In the current BAU, 100% of the new freight rail fleet is electric by 2036.//**2-wheeled Vehicles: ** While there is currently no minimum required EV sales percentage in India for any vehicle type, the Ministry of Power has set a target to achieve 30% share of EVs on the roads by 2030 under the National Electric Mobility Mission Plan. In the current BAU, 38% of the new 2-wheelers are electric by 2050.//**3-wheeled Vehicles: ** While there is currently no minimum required EV sales percentage in India for any vehicle type, the Ministry of Power has set a target to achieve 30% share of EVs on the roads by 2030 under the National Electric Mobility Mission Plan. In the current BAU, 30% of the new 3-wheelers are electric by 2050. | transportation-sector-main.html#ev-mandate | ev-mandate.html | https://cleantechnica.com/2018/03/19/india-second-thoughts-100-ev-target/ | 0
Transportation | Electric Vehicle Sales Mandate | Additional Minimum Required EV Sales Percentage | passenger | HDVs | Passenger | HDVs | 187 | Yes | Transportation | trans EV minimum | 0 | 100% | 1% | % of new vehicles sold | **Description:** This policy requires the specified percentage of newly sold vehicles of the selected type(s) to consist of battery electric vehicles. If that percentage would already be achieved through BAU sales plus the effects of other policies, such as an EV subsidy, this policy has no effect. Manufactures may meet a sales standard through techniques such as more heavily marketing electric vehicles, lowering the price of electric vehicles, or raising the price of non-electric vehicles. Many buses are purchased by government agencies for transit, so this policy can be used to represent government procurement policies that favor electric buses // **Guidance for setting values: **//**Passenger LDVs: ** While there is currently no minimum required EV sales percentage in India for any vehicle type, the Ministry of Power has set a target to achieve 30% share of EVs on the roads by 2030 under the National Electric Mobility Mission Plan. In the current BAU, 35% of the new passenger LDVs are electric by 2050.//**Freight LDVs: ** While there is currently no minimum required EV sales percentage in India for any vehicle type, the Ministry of Power has set a target to achieve 30% share of EVs on the roads by 2030 under the National Electric Mobility Mission Plan. In the current BAU, 14% of the new freight LDVs are electric by 2050.//**Passenger HDVs: ** While there is currently no minimum required EV sales percentage in India for any vehicle type, the Ministry of Power has set a target to achieve 30% share of EVs on the roads by 2030 under the National Electric Mobility Mission Plan. In Phase II of the Faster Adoption and Manufacturing of (Hybrid &) Electric Vehicles in India (FAME-India) incentive scheme, around 5000 electric buses have been sanctioned for deployment across 64 cities. In the current BAU, 23% of the new passenger HDVs are electric by 2050.//**Freight HDVs: ** While there is currently no minimum required EV sales percentage in India for any vehicle type, the Ministry of Power has set a target to achieve 30% share of EVs on the roads by 2030 under the National Electric Mobility Mission Plan. Today, the share of electric freight trucks is very low, but electrification is particularly promising for certain types of trucks, such as those used to make deliveries within cities, those involved in port operations, garbage trucks, and others with frequent starts and stops. In the current BAU, 4% of the new freight HDVs are electric by 2050.//**Passenger Rail: ** India's Ministry of Railways has recently set a target to achieve 100% electrification of the railways by 2024. In the current BAU, 100% of the new passenger rail fleet is electric by 2036.//**Freight Rail: ** India's Ministry of Railways has recently set a target to achieve 100% electrification of the railways by 2024. In the current BAU, 100% of the new freight rail fleet is electric by 2036.//**2-wheeled Vehicles: ** While there is currently no minimum required EV sales percentage in India for any vehicle type, the Ministry of Power has set a target to achieve 30% share of EVs on the roads by 2030 under the National Electric Mobility Mission Plan. In the current BAU, 38% of the new 2-wheelers are electric by 2050.//**3-wheeled Vehicles: ** While there is currently no minimum required EV sales percentage in India for any vehicle type, the Ministry of Power has set a target to achieve 30% share of EVs on the roads by 2030 under the National Electric Mobility Mission Plan. In the current BAU, 30% of the new 3-wheelers are electric by 2050. | transportation-sector-main.html#ev-mandate | ev-mandate.html | https://cleantechnica.com/2018/03/19/india-second-thoughts-100-ev-target/ | 0
Transportation | Electric Vehicle Sales Mandate | Additional Minimum Required EV Sales Percentage | freight | HDVs | Freight | HDVs | 191 | Yes | Transportation | trans EV minimum | 0 | 100% | 1% | % of new vehicles sold | **Description:** This policy requires the specified percentage of newly sold vehicles of the selected type(s) to consist of battery electric vehicles. If that percentage would already be achieved through BAU sales plus the effects of other policies, such as an EV subsidy, this policy has no effect. Manufactures may meet a sales standard through techniques such as more heavily marketing electric vehicles, lowering the price of electric vehicles, or raising the price of non-electric vehicles. Many buses are purchased by government agencies for transit, so this policy can be used to represent government procurement policies that favor electric buses // **Guidance for setting values: **//**Passenger LDVs: ** While there is currently no minimum required EV sales percentage in India for any vehicle type, the Ministry of Power has set a target to achieve 30% share of EVs on the roads by 2030 under the National Electric Mobility Mission Plan. In the current BAU, 35% of the new passenger LDVs are electric by 2050.//**Freight LDVs: ** While there is currently no minimum required EV sales percentage in India for any vehicle type, the Ministry of Power has set a target to achieve 30% share of EVs on the roads by 2030 under the National Electric Mobility Mission Plan. In the current BAU, 14% of the new freight LDVs are electric by 2050.//**Passenger HDVs: ** While there is currently no minimum required EV sales percentage in India for any vehicle type, the Ministry of Power has set a target to achieve 30% share of EVs on the roads by 2030 under the National Electric Mobility Mission Plan. In Phase II of the Faster Adoption and Manufacturing of (Hybrid &) Electric Vehicles in India (FAME-India) incentive scheme, around 5000 electric buses have been sanctioned for deployment across 64 cities. In the current BAU, 23% of the new passenger HDVs are electric by 2050.//**Freight HDVs: ** While there is currently no minimum required EV sales percentage in India for any vehicle type, the Ministry of Power has set a target to achieve 30% share of EVs on the roads by 2030 under the National Electric Mobility Mission Plan. Today, the share of electric freight trucks is very low, but electrification is particularly promising for certain types of trucks, such as those used to make deliveries within cities, those involved in port operations, garbage trucks, and others with frequent starts and stops. In the current BAU, 4% of the new freight HDVs are electric by 2050.//**Passenger Rail: ** India's Ministry of Railways has recently set a target to achieve 100% electrification of the railways by 2024. In the current BAU, 100% of the new passenger rail fleet is electric by 2036.//**Freight Rail: ** India's Ministry of Railways has recently set a target to achieve 100% electrification of the railways by 2024. In the current BAU, 100% of the new freight rail fleet is electric by 2036.//**2-wheeled Vehicles: ** While there is currently no minimum required EV sales percentage in India for any vehicle type, the Ministry of Power has set a target to achieve 30% share of EVs on the roads by 2030 under the National Electric Mobility Mission Plan. In the current BAU, 38% of the new 2-wheelers are electric by 2050.//**3-wheeled Vehicles: ** While there is currently no minimum required EV sales percentage in India for any vehicle type, the Ministry of Power has set a target to achieve 30% share of EVs on the roads by 2030 under the National Electric Mobility Mission Plan. In the current BAU, 30% of the new 3-wheelers are electric by 2050. | transportation-sector-main.html#ev-mandate | ev-mandate.html | https://cleantechnica.com/2018/03/19/india-second-thoughts-100-ev-target/ | 0
Transportation | Electric Vehicle Sales Mandate | Additional Minimum Required EV Sales Percentage | passenger | aircraft | Passenger | Aircraft | 496 | No | Transportation | trans EV minimum | 0 | 100% | 1% | % of new vehicles sold | **Description:** This policy requires the specified percentage of newly sold vehicles of the selected type(s) to consist of battery electric vehicles. If that percentage would already be achieved through BAU sales plus the effects of other policies, such as an EV subsidy, this policy has no effect. Manufactures may meet a sales standard through techniques such as more heavily marketing electric vehicles, lowering the price of electric vehicles, or raising the price of non-electric vehicles. Many buses are purchased by government agencies for transit, so this policy can be used to represent government procurement policies that favor electric buses // **Guidance for setting values: **//**Passenger LDVs: ** While there is currently no minimum required EV sales percentage in India for any vehicle type, the Ministry of Power has set a target to achieve 30% share of EVs on the roads by 2030 under the National Electric Mobility Mission Plan. In the current BAU, 35% of the new passenger LDVs are electric by 2050.//**Freight LDVs: ** While there is currently no minimum required EV sales percentage in India for any vehicle type, the Ministry of Power has set a target to achieve 30% share of EVs on the roads by 2030 under the National Electric Mobility Mission Plan. In the current BAU, 14% of the new freight LDVs are electric by 2050.//**Passenger HDVs: ** While there is currently no minimum required EV sales percentage in India for any vehicle type, the Ministry of Power has set a target to achieve 30% share of EVs on the roads by 2030 under the National Electric Mobility Mission Plan. In Phase II of the Faster Adoption and Manufacturing of (Hybrid &) Electric Vehicles in India (FAME-India) incentive scheme, around 5000 electric buses have been sanctioned for deployment across 64 cities. In the current BAU, 23% of the new passenger HDVs are electric by 2050.//**Freight HDVs: ** While there is currently no minimum required EV sales percentage in India for any vehicle type, the Ministry of Power has set a target to achieve 30% share of EVs on the roads by 2030 under the National Electric Mobility Mission Plan. Today, the share of electric freight trucks is very low, but electrification is particularly promising for certain types of trucks, such as those used to make deliveries within cities, those involved in port operations, garbage trucks, and others with frequent starts and stops. In the current BAU, 4% of the new freight HDVs are electric by 2050.//**Passenger Rail: ** India's Ministry of Railways has recently set a target to achieve 100% electrification of the railways by 2024. In the current BAU, 100% of the new passenger rail fleet is electric by 2036.//**Freight Rail: ** India's Ministry of Railways has recently set a target to achieve 100% electrification of the railways by 2024. In the current BAU, 100% of the new freight rail fleet is electric by 2036.//**2-wheeled Vehicles: ** While there is currently no minimum required EV sales percentage in India for any vehicle type, the Ministry of Power has set a target to achieve 30% share of EVs on the roads by 2030 under the National Electric Mobility Mission Plan. In the current BAU, 38% of the new 2-wheelers are electric by 2050.//**3-wheeled Vehicles: ** While there is currently no minimum required EV sales percentage in India for any vehicle type, the Ministry of Power has set a target to achieve 30% share of EVs on the roads by 2030 under the National Electric Mobility Mission Plan. In the current BAU, 30% of the new 3-wheelers are electric by 2050. | transportation-sector-main.html#ev-mandate | ev-mandate.html | https://cleantechnica.com/2018/03/19/india-second-thoughts-100-ev-target/ | 0
Transportation | Electric Vehicle Sales Mandate | Additional Minimum Required EV Sales Percentage | freight | aircraft | Freight | Aircraft | 497 | No | Transportation | trans EV minimum | 0 | 100% | 1% | % of new vehicles sold | **Description:** This policy requires the specified percentage of newly sold vehicles of the selected type(s) to consist of battery electric vehicles. If that percentage would already be achieved through BAU sales plus the effects of other policies, such as an EV subsidy, this policy has no effect. Manufactures may meet a sales standard through techniques such as more heavily marketing electric vehicles, lowering the price of electric vehicles, or raising the price of non-electric vehicles. Many buses are purchased by government agencies for transit, so this policy can be used to represent government procurement policies that favor electric buses // **Guidance for setting values: **//**Passenger LDVs: ** While there is currently no minimum required EV sales percentage in India for any vehicle type, the Ministry of Power has set a target to achieve 30% share of EVs on the roads by 2030 under the National Electric Mobility Mission Plan. In the current BAU, 35% of the new passenger LDVs are electric by 2050.//**Freight LDVs: ** While there is currently no minimum required EV sales percentage in India for any vehicle type, the Ministry of Power has set a target to achieve 30% share of EVs on the roads by 2030 under the National Electric Mobility Mission Plan. In the current BAU, 14% of the new freight LDVs are electric by 2050.//**Passenger HDVs: ** While there is currently no minimum required EV sales percentage in India for any vehicle type, the Ministry of Power has set a target to achieve 30% share of EVs on the roads by 2030 under the National Electric Mobility Mission Plan. In Phase II of the Faster Adoption and Manufacturing of (Hybrid &) Electric Vehicles in India (FAME-India) incentive scheme, around 5000 electric buses have been sanctioned for deployment across 64 cities. In the current BAU, 23% of the new passenger HDVs are electric by 2050.//**Freight HDVs: ** While there is currently no minimum required EV sales percentage in India for any vehicle type, the Ministry of Power has set a target to achieve 30% share of EVs on the roads by 2030 under the National Electric Mobility Mission Plan. Today, the share of electric freight trucks is very low, but electrification is particularly promising for certain types of trucks, such as those used to make deliveries within cities, those involved in port operations, garbage trucks, and others with frequent starts and stops. In the current BAU, 4% of the new freight HDVs are electric by 2050.//**Passenger Rail: ** India's Ministry of Railways has recently set a target to achieve 100% electrification of the railways by 2024. In the current BAU, 100% of the new passenger rail fleet is electric by 2036.//**Freight Rail: ** India's Ministry of Railways has recently set a target to achieve 100% electrification of the railways by 2024. In the current BAU, 100% of the new freight rail fleet is electric by 2036.//**2-wheeled Vehicles: ** While there is currently no minimum required EV sales percentage in India for any vehicle type, the Ministry of Power has set a target to achieve 30% share of EVs on the roads by 2030 under the National Electric Mobility Mission Plan. In the current BAU, 38% of the new 2-wheelers are electric by 2050.//**3-wheeled Vehicles: ** While there is currently no minimum required EV sales percentage in India for any vehicle type, the Ministry of Power has set a target to achieve 30% share of EVs on the roads by 2030 under the National Electric Mobility Mission Plan. In the current BAU, 30% of the new 3-wheelers are electric by 2050. | transportation-sector-main.html#ev-mandate | ev-mandate.html | https://cleantechnica.com/2018/03/19/india-second-thoughts-100-ev-target/ | 0
Transportation | Electric Vehicle Sales Mandate | Additional Minimum Required EV Sales Percentage | passenger | rail | Passenger | Rail | 498 | Yes | Transportation | trans EV minimum | 0 | 100% | 1% | % of new vehicles sold | **Description:** This policy requires the specified percentage of newly sold vehicles of the selected type(s) to consist of battery electric vehicles. If that percentage would already be achieved through BAU sales plus the effects of other policies, such as an EV subsidy, this policy has no effect. Manufactures may meet a sales standard through techniques such as more heavily marketing electric vehicles, lowering the price of electric vehicles, or raising the price of non-electric vehicles. Many buses are purchased by government agencies for transit, so this policy can be used to represent government procurement policies that favor electric buses // **Guidance for setting values: **//**Passenger LDVs: ** While there is currently no minimum required EV sales percentage in India for any vehicle type, the Ministry of Power has set a target to achieve 30% share of EVs on the roads by 2030 under the National Electric Mobility Mission Plan. In the current BAU, 35% of the new passenger LDVs are electric by 2050.//**Freight LDVs: ** While there is currently no minimum required EV sales percentage in India for any vehicle type, the Ministry of Power has set a target to achieve 30% share of EVs on the roads by 2030 under the National Electric Mobility Mission Plan. In the current BAU, 14% of the new freight LDVs are electric by 2050.//**Passenger HDVs: ** While there is currently no minimum required EV sales percentage in India for any vehicle type, the Ministry of Power has set a target to achieve 30% share of EVs on the roads by 2030 under the National Electric Mobility Mission Plan. In Phase II of the Faster Adoption and Manufacturing of (Hybrid &) Electric Vehicles in India (FAME-India) incentive scheme, around 5000 electric buses have been sanctioned for deployment across 64 cities. In the current BAU, 23% of the new passenger HDVs are electric by 2050.//**Freight HDVs: ** While there is currently no minimum required EV sales percentage in India for any vehicle type, the Ministry of Power has set a target to achieve 30% share of EVs on the roads by 2030 under the National Electric Mobility Mission Plan. Today, the share of electric freight trucks is very low, but electrification is particularly promising for certain types of trucks, such as those used to make deliveries within cities, those involved in port operations, garbage trucks, and others with frequent starts and stops. In the current BAU, 4% of the new freight HDVs are electric by 2050.//**Passenger Rail: ** India's Ministry of Railways has recently set a target to achieve 100% electrification of the railways by 2024. In the current BAU, 100% of the new passenger rail fleet is electric by 2036.//**Freight Rail: ** India's Ministry of Railways has recently set a target to achieve 100% electrification of the railways by 2024. In the current BAU, 100% of the new freight rail fleet is electric by 2036.//**2-wheeled Vehicles: ** While there is currently no minimum required EV sales percentage in India for any vehicle type, the Ministry of Power has set a target to achieve 30% share of EVs on the roads by 2030 under the National Electric Mobility Mission Plan. In the current BAU, 38% of the new 2-wheelers are electric by 2050.//**3-wheeled Vehicles: ** While there is currently no minimum required EV sales percentage in India for any vehicle type, the Ministry of Power has set a target to achieve 30% share of EVs on the roads by 2030 under the National Electric Mobility Mission Plan. In the current BAU, 30% of the new 3-wheelers are electric by 2050. | transportation-sector-main.html#ev-mandate | ev-mandate.html | https://cleantechnica.com/2018/03/19/india-second-thoughts-100-ev-target/ | 0
Transportation | Electric Vehicle Sales Mandate | Additional Minimum Required EV Sales Percentage | freight | rail | Freight | Rail | 499 | Yes | Transportation | trans EV minimum | 0 | 100% | 1% | % of new vehicles sold | **Description:** This policy requires the specified percentage of newly sold vehicles of the selected type(s) to consist of battery electric vehicles. If that percentage would already be achieved through BAU sales plus the effects of other policies, such as an EV subsidy, this policy has no effect. Manufactures may meet a sales standard through techniques such as more heavily marketing electric vehicles, lowering the price of electric vehicles, or raising the price of non-electric vehicles. Many buses are purchased by government agencies for transit, so this policy can be used to represent government procurement policies that favor electric buses // **Guidance for setting values: **//**Passenger LDVs: ** While there is currently no minimum required EV sales percentage in India for any vehicle type, the Ministry of Power has set a target to achieve 30% share of EVs on the roads by 2030 under the National Electric Mobility Mission Plan. In the current BAU, 35% of the new passenger LDVs are electric by 2050.//**Freight LDVs: ** While there is currently no minimum required EV sales percentage in India for any vehicle type, the Ministry of Power has set a target to achieve 30% share of EVs on the roads by 2030 under the National Electric Mobility Mission Plan. In the current BAU, 14% of the new freight LDVs are electric by 2050.//**Passenger HDVs: ** While there is currently no minimum required EV sales percentage in India for any vehicle type, the Ministry of Power has set a target to achieve 30% share of EVs on the roads by 2030 under the National Electric Mobility Mission Plan. In Phase II of the Faster Adoption and Manufacturing of (Hybrid &) Electric Vehicles in India (FAME-India) incentive scheme, around 5000 electric buses have been sanctioned for deployment across 64 cities. In the current BAU, 23% of the new passenger HDVs are electric by 2050.//**Freight HDVs: ** While there is currently no minimum required EV sales percentage in India for any vehicle type, the Ministry of Power has set a target to achieve 30% share of EVs on the roads by 2030 under the National Electric Mobility Mission Plan. Today, the share of electric freight trucks is very low, but electrification is particularly promising for certain types of trucks, such as those used to make deliveries within cities, those involved in port operations, garbage trucks, and others with frequent starts and stops. In the current BAU, 4% of the new freight HDVs are electric by 2050.//**Passenger Rail: ** India's Ministry of Railways has recently set a target to achieve 100% electrification of the railways by 2024. In the current BAU, 100% of the new passenger rail fleet is electric by 2036.//**Freight Rail: ** India's Ministry of Railways has recently set a target to achieve 100% electrification of the railways by 2024. In the current BAU, 100% of the new freight rail fleet is electric by 2036.//**2-wheeled Vehicles: ** While there is currently no minimum required EV sales percentage in India for any vehicle type, the Ministry of Power has set a target to achieve 30% share of EVs on the roads by 2030 under the National Electric Mobility Mission Plan. In the current BAU, 38% of the new 2-wheelers are electric by 2050.//**3-wheeled Vehicles: ** While there is currently no minimum required EV sales percentage in India for any vehicle type, the Ministry of Power has set a target to achieve 30% share of EVs on the roads by 2030 under the National Electric Mobility Mission Plan. In the current BAU, 30% of the new 3-wheelers are electric by 2050. | transportation-sector-main.html#ev-mandate | ev-mandate.html | https://cleantechnica.com/2018/03/19/india-second-thoughts-100-ev-target/ | 0
Transportation | Electric Vehicle Sales Mandate | Additional Minimum Required EV Sales Percentage | passenger | ships | Passenger | Ships | 500 | No | Transportation | trans EV minimum | 0 | 100% | 1% | % of new vehicles sold | **Description:** This policy requires the specified percentage of newly sold vehicles of the selected type(s) to consist of battery electric vehicles. If that percentage would already be achieved through BAU sales plus the effects of other policies, such as an EV subsidy, this policy has no effect. Manufactures may meet a sales standard through techniques such as more heavily marketing electric vehicles, lowering the price of electric vehicles, or raising the price of non-electric vehicles. Many buses are purchased by government agencies for transit, so this policy can be used to represent government procurement policies that favor electric buses // **Guidance for setting values: **//**Passenger LDVs: ** While there is currently no minimum required EV sales percentage in India for any vehicle type, the Ministry of Power has set a target to achieve 30% share of EVs on the roads by 2030 under the National Electric Mobility Mission Plan. In the current BAU, 35% of the new passenger LDVs are electric by 2050.//**Freight LDVs: ** While there is currently no minimum required EV sales percentage in India for any vehicle type, the Ministry of Power has set a target to achieve 30% share of EVs on the roads by 2030 under the National Electric Mobility Mission Plan. In the current BAU, 14% of the new freight LDVs are electric by 2050.//**Passenger HDVs: ** While there is currently no minimum required EV sales percentage in India for any vehicle type, the Ministry of Power has set a target to achieve 30% share of EVs on the roads by 2030 under the National Electric Mobility Mission Plan. In Phase II of the Faster Adoption and Manufacturing of (Hybrid &) Electric Vehicles in India (FAME-India) incentive scheme, around 5000 electric buses have been sanctioned for deployment across 64 cities. In the current BAU, 23% of the new passenger HDVs are electric by 2050.//**Freight HDVs: ** While there is currently no minimum required EV sales percentage in India for any vehicle type, the Ministry of Power has set a target to achieve 30% share of EVs on the roads by 2030 under the National Electric Mobility Mission Plan. Today, the share of electric freight trucks is very low, but electrification is particularly promising for certain types of trucks, such as those used to make deliveries within cities, those involved in port operations, garbage trucks, and others with frequent starts and stops. In the current BAU, 4% of the new freight HDVs are electric by 2050.//**Passenger Rail: ** India's Ministry of Railways has recently set a target to achieve 100% electrification of the railways by 2024. In the current BAU, 100% of the new passenger rail fleet is electric by 2036.//**Freight Rail: ** India's Ministry of Railways has recently set a target to achieve 100% electrification of the railways by 2024. In the current BAU, 100% of the new freight rail fleet is electric by 2036.//**2-wheeled Vehicles: ** While there is currently no minimum required EV sales percentage in India for any vehicle type, the Ministry of Power has set a target to achieve 30% share of EVs on the roads by 2030 under the National Electric Mobility Mission Plan. In the current BAU, 38% of the new 2-wheelers are electric by 2050.//**3-wheeled Vehicles: ** While there is currently no minimum required EV sales percentage in India for any vehicle type, the Ministry of Power has set a target to achieve 30% share of EVs on the roads by 2030 under the National Electric Mobility Mission Plan. In the current BAU, 30% of the new 3-wheelers are electric by 2050. | transportation-sector-main.html#ev-mandate | ev-mandate.html | https://cleantechnica.com/2018/03/19/india-second-thoughts-100-ev-target/ | 0
Transportation | Electric Vehicle Sales Mandate | Additional Minimum Required EV Sales Percentage | freight | ships | Freight | Ships | 501 | No | Transportation | trans EV minimum | 0 | 100% | 1% | % of new vehicles sold | **Description:** This policy requires the specified percentage of newly sold vehicles of the selected type(s) to consist of battery electric vehicles. If that percentage would already be achieved through BAU sales plus the effects of other policies, such as an EV subsidy, this policy has no effect. Manufactures may meet a sales standard through techniques such as more heavily marketing electric vehicles, lowering the price of electric vehicles, or raising the price of non-electric vehicles. Many buses are purchased by government agencies for transit, so this policy can be used to represent government procurement policies that favor electric buses // **Guidance for setting values: **//**Passenger LDVs: ** While there is currently no minimum required EV sales percentage in India for any vehicle type, the Ministry of Power has set a target to achieve 30% share of EVs on the roads by 2030 under the National Electric Mobility Mission Plan. In the current BAU, 35% of the new passenger LDVs are electric by 2050.//**Freight LDVs: ** While there is currently no minimum required EV sales percentage in India for any vehicle type, the Ministry of Power has set a target to achieve 30% share of EVs on the roads by 2030 under the National Electric Mobility Mission Plan. In the current BAU, 14% of the new freight LDVs are electric by 2050.//**Passenger HDVs: ** While there is currently no minimum required EV sales percentage in India for any vehicle type, the Ministry of Power has set a target to achieve 30% share of EVs on the roads by 2030 under the National Electric Mobility Mission Plan. In Phase II of the Faster Adoption and Manufacturing of (Hybrid &) Electric Vehicles in India (FAME-India) incentive scheme, around 5000 electric buses have been sanctioned for deployment across 64 cities. In the current BAU, 23% of the new passenger HDVs are electric by 2050.//**Freight HDVs: ** While there is currently no minimum required EV sales percentage in India for any vehicle type, the Ministry of Power has set a target to achieve 30% share of EVs on the roads by 2030 under the National Electric Mobility Mission Plan. Today, the share of electric freight trucks is very low, but electrification is particularly promising for certain types of trucks, such as those used to make deliveries within cities, those involved in port operations, garbage trucks, and others with frequent starts and stops. In the current BAU, 4% of the new freight HDVs are electric by 2050.//**Passenger Rail: ** India's Ministry of Railways has recently set a target to achieve 100% electrification of the railways by 2024. In the current BAU, 100% of the new passenger rail fleet is electric by 2036.//**Freight Rail: ** India's Ministry of Railways has recently set a target to achieve 100% electrification of the railways by 2024. In the current BAU, 100% of the new freight rail fleet is electric by 2036.//**2-wheeled Vehicles: ** While there is currently no minimum required EV sales percentage in India for any vehicle type, the Ministry of Power has set a target to achieve 30% share of EVs on the roads by 2030 under the National Electric Mobility Mission Plan. In the current BAU, 38% of the new 2-wheelers are electric by 2050.//**3-wheeled Vehicles: ** While there is currently no minimum required EV sales percentage in India for any vehicle type, the Ministry of Power has set a target to achieve 30% share of EVs on the roads by 2030 under the National Electric Mobility Mission Plan. In the current BAU, 30% of the new 3-wheelers are electric by 2050. | transportation-sector-main.html#ev-mandate | ev-mandate.html | https://cleantechnica.com/2018/03/19/india-second-thoughts-100-ev-target/ | 0
Transportation | Electric Vehicle Sales Mandate | Additional Minimum Required EV Sales Percentage | passenger | motorbikes | 2-wheeled | Vehicles | 188 | Yes | Transportation | trans EV minimum | 0 | 100% | 1% | % of new vehicles sold | **Description:** This policy requires the specified percentage of newly sold vehicles of the selected type(s) to consist of battery electric vehicles. If that percentage would already be achieved through BAU sales plus the effects of other policies, such as an EV subsidy, this policy has no effect. Manufactures may meet a sales standard through techniques such as more heavily marketing electric vehicles, lowering the price of electric vehicles, or raising the price of non-electric vehicles. Many buses are purchased by government agencies for transit, so this policy can be used to represent government procurement policies that favor electric buses // **Guidance for setting values: **//**Passenger LDVs: ** While there is currently no minimum required EV sales percentage in India for any vehicle type, the Ministry of Power has set a target to achieve 30% share of EVs on the roads by 2030 under the National Electric Mobility Mission Plan. In the current BAU, 35% of the new passenger LDVs are electric by 2050.//**Freight LDVs: ** While there is currently no minimum required EV sales percentage in India for any vehicle type, the Ministry of Power has set a target to achieve 30% share of EVs on the roads by 2030 under the National Electric Mobility Mission Plan. In the current BAU, 14% of the new freight LDVs are electric by 2050.//**Passenger HDVs: ** While there is currently no minimum required EV sales percentage in India for any vehicle type, the Ministry of Power has set a target to achieve 30% share of EVs on the roads by 2030 under the National Electric Mobility Mission Plan. In Phase II of the Faster Adoption and Manufacturing of (Hybrid &) Electric Vehicles in India (FAME-India) incentive scheme, around 5000 electric buses have been sanctioned for deployment across 64 cities. In the current BAU, 23% of the new passenger HDVs are electric by 2050.//**Freight HDVs: ** While there is currently no minimum required EV sales percentage in India for any vehicle type, the Ministry of Power has set a target to achieve 30% share of EVs on the roads by 2030 under the National Electric Mobility Mission Plan. Today, the share of electric freight trucks is very low, but electrification is particularly promising for certain types of trucks, such as those used to make deliveries within cities, those involved in port operations, garbage trucks, and others with frequent starts and stops. In the current BAU, 4% of the new freight HDVs are electric by 2050.//**Passenger Rail: ** India's Ministry of Railways has recently set a target to achieve 100% electrification of the railways by 2024. In the current BAU, 100% of the new passenger rail fleet is electric by 2036.//**Freight Rail: ** India's Ministry of Railways has recently set a target to achieve 100% electrification of the railways by 2024. In the current BAU, 100% of the new freight rail fleet is electric by 2036.//**2-wheeled Vehicles: ** While there is currently no minimum required EV sales percentage in India for any vehicle type, the Ministry of Power has set a target to achieve 30% share of EVs on the roads by 2030 under the National Electric Mobility Mission Plan. In the current BAU, 38% of the new 2-wheelers are electric by 2050.//**3-wheeled Vehicles: ** While there is currently no minimum required EV sales percentage in India for any vehicle type, the Ministry of Power has set a target to achieve 30% share of EVs on the roads by 2030 under the National Electric Mobility Mission Plan. In the current BAU, 30% of the new 3-wheelers are electric by 2050. | transportation-sector-main.html#ev-mandate | ev-mandate.html | https://cleantechnica.com/2018/03/19/india-second-thoughts-100-ev-target/ | 0
Transportation | Electric Vehicle Sales Mandate | Additional Minimum Required EV Sales Percentage | freight | motorbikes | 3-wheeled | Vehicles | 591 | Yes | Transportation | trans EV minimum | 0 | 100% | 1% | % of new vehicles sold | **Description:** This policy requires the specified percentage of newly sold vehicles of the selected type(s) to consist of battery electric vehicles. If that percentage would already be achieved through BAU sales plus the effects of other policies, such as an EV subsidy, this policy has no effect. Manufactures may meet a sales standard through techniques such as more heavily marketing electric vehicles, lowering the price of electric vehicles, or raising the price of non-electric vehicles. Many buses are purchased by government agencies for transit, so this policy can be used to represent government procurement policies that favor electric buses // **Guidance for setting values: **//**Passenger LDVs: ** While there is currently no minimum required EV sales percentage in India for any vehicle type, the Ministry of Power has set a target to achieve 30% share of EVs on the roads by 2030 under the National Electric Mobility Mission Plan. In the current BAU, 35% of the new passenger LDVs are electric by 2050.//**Freight LDVs: ** While there is currently no minimum required EV sales percentage in India for any vehicle type, the Ministry of Power has set a target to achieve 30% share of EVs on the roads by 2030 under the National Electric Mobility Mission Plan. In the current BAU, 14% of the new freight LDVs are electric by 2050.//**Passenger HDVs: ** While there is currently no minimum required EV sales percentage in India for any vehicle type, the Ministry of Power has set a target to achieve 30% share of EVs on the roads by 2030 under the National Electric Mobility Mission Plan. In Phase II of the Faster Adoption and Manufacturing of (Hybrid &) Electric Vehicles in India (FAME-India) incentive scheme, around 5000 electric buses have been sanctioned for deployment across 64 cities. In the current BAU, 23% of the new passenger HDVs are electric by 2050.//**Freight HDVs: ** While there is currently no minimum required EV sales percentage in India for any vehicle type, the Ministry of Power has set a target to achieve 30% share of EVs on the roads by 2030 under the National Electric Mobility Mission Plan. Today, the share of electric freight trucks is very low, but electrification is particularly promising for certain types of trucks, such as those used to make deliveries within cities, those involved in port operations, garbage trucks, and others with frequent starts and stops. In the current BAU, 4% of the new freight HDVs are electric by 2050.//**Passenger Rail: ** India's Ministry of Railways has recently set a target to achieve 100% electrification of the railways by 2024. In the current BAU, 100% of the new passenger rail fleet is electric by 2036.//**Freight Rail: ** India's Ministry of Railways has recently set a target to achieve 100% electrification of the railways by 2024. In the current BAU, 100% of the new freight rail fleet is electric by 2036.//**2-wheeled Vehicles: ** While there is currently no minimum required EV sales percentage in India for any vehicle type, the Ministry of Power has set a target to achieve 30% share of EVs on the roads by 2030 under the National Electric Mobility Mission Plan. In the current BAU, 38% of the new 2-wheelers are electric by 2050.//**3-wheeled Vehicles: ** While there is currently no minimum required EV sales percentage in India for any vehicle type, the Ministry of Power has set a target to achieve 30% share of EVs on the roads by 2030 under the National Electric Mobility Mission Plan. In the current BAU, 30% of the new 3-wheelers are electric by 2050. | transportation-sector-main.html#ev-mandate | ev-mandate.html | https://cleantechnica.com/2018/03/19/india-second-thoughts-100-ev-target/ | 0
Transportation | Electric Vehicle Subsidy | Additional EV Subsidy Percentage | passenger | LDVs | Passenger | LDVs | 189 | Yes | Transportation | trans EV subsidy | 0% | 50% | 1% | % of vehicle cost | **Description:** This policy causes government to pay for the specified percentage of the purchase price of new battery electric vehicles for the selected vehicle type(s). This is in addition to EV subsidies that exist in the BAU case. // **Guidance for setting values: **//**Passenger LDVs: ** In India, demand incentives are available to EV buyers in the form of a reduced purchase price, under the Faster Adoption and Manufacturing of (Hybrid &) Electric Vehicles in India (FAME-India) scheme. Phase II of the scheme scheduled for a duration of 3 years from 2019, covers all on-road vehicles. The cap on incentives for passenger LDVs (classified as e-4 wheelers) under FAME-II in the BAU case is 20% of the maximum ex-factory price.//**Freight LDVs: ** In India, demand incentives are available to EV buyers in the form of a reduced purchase price, under the Faster Adoption and Manufacturing of (Hybrid &) Electric Vehicles in India (FAME-India) scheme. Phase II of the scheme scheduled for a duration of 3 years from 2019, covers all on-road vehicles. The cap on incentives for freight LDVs (classified as strong hybrid 4-wheelers) under FAME-II in the BAU case is 20% of the maximum ex-factory price.//**Passenger HDVs: ** In India, demand incentives are available to EV buyers in the form of a reduced purchase price, under the Faster Adoption and Manufacturing of (Hybrid &) Electric Vehicles in India (FAME-India) scheme. Phase II of the scheme scheduled for a duration of 3 years from 2019, covers all on-road vehicles. The cap on incentives for passenger HDVs (classified as e-bus) under FAME-II in the BAU case is 40% of the maximum ex-factory price.//**2-wheeled Vehicles: ** In India, demand incentives are available to EV buyers in the form of a reduced purchase price, under the Faster Adoption and Manufacturing of (Hybrid &) Electric Vehicles in India (FAME-India) scheme. Phase II of the scheme scheduled for a duration of 3 years from 2019, covers all on-road vehicles. The cap on incentives for passenger motorbikes (classified as e-2 wheelers) under FAME-II in the BAU case is 20% of the maximum ex-factory price.//**3-wheeled Vehicles: ** In India, demand incentives are available to EV buyers in the form of a reduced purchase price, under the Faster Adoption and Manufacturing of (Hybrid &) Electric Vehicles in India (FAME-India) scheme. Phase II of the scheme scheduled for a duration of 3 years from 2019, covers all on-road vehicles. The cap on incentives for freight motorbikes (classified as e-3 wheelers/rickshaws) under FAME-II in the BAU case is 20% of the maximum ex-factory price. | transportation-sector-main.html#ev-subsidy | ev-subsidy.html | FAME II scheme notification: https://dhi.nic.in/writereaddata/UploadFile/publicationNotificationFAME%20II%208March2019.pdf | 0
Transportation | Electric Vehicle Subsidy | Additional EV Subsidy Percentage | freight | LDVs | Freight | LDVs | 592 | Yes | Transportation | trans EV subsidy | 0% | 50% | 1% | % of vehicle cost | **Description:** This policy causes government to pay for the specified percentage of the purchase price of new battery electric vehicles for the selected vehicle type(s). This is in addition to EV subsidies that exist in the BAU case. // **Guidance for setting values: **//**Passenger LDVs: ** In India, demand incentives are available to EV buyers in the form of a reduced purchase price, under the Faster Adoption and Manufacturing of (Hybrid &) Electric Vehicles in India (FAME-India) scheme. Phase II of the scheme scheduled for a duration of 3 years from 2019, covers all on-road vehicles. The cap on incentives for passenger LDVs (classified as e-4 wheelers) under FAME-II in the BAU case is 20% of the maximum ex-factory price.//**Freight LDVs: ** In India, demand incentives are available to EV buyers in the form of a reduced purchase price, under the Faster Adoption and Manufacturing of (Hybrid &) Electric Vehicles in India (FAME-India) scheme. Phase II of the scheme scheduled for a duration of 3 years from 2019, covers all on-road vehicles. The cap on incentives for freight LDVs (classified as strong hybrid 4-wheelers) under FAME-II in the BAU case is 20% of the maximum ex-factory price.//**Passenger HDVs: ** In India, demand incentives are available to EV buyers in the form of a reduced purchase price, under the Faster Adoption and Manufacturing of (Hybrid &) Electric Vehicles in India (FAME-India) scheme. Phase II of the scheme scheduled for a duration of 3 years from 2019, covers all on-road vehicles. The cap on incentives for passenger HDVs (classified as e-bus) under FAME-II in the BAU case is 40% of the maximum ex-factory price.//**2-wheeled Vehicles: ** In India, demand incentives are available to EV buyers in the form of a reduced purchase price, under the Faster Adoption and Manufacturing of (Hybrid &) Electric Vehicles in India (FAME-India) scheme. Phase II of the scheme scheduled for a duration of 3 years from 2019, covers all on-road vehicles. The cap on incentives for passenger motorbikes (classified as e-2 wheelers) under FAME-II in the BAU case is 20% of the maximum ex-factory price.//**3-wheeled Vehicles: ** In India, demand incentives are available to EV buyers in the form of a reduced purchase price, under the Faster Adoption and Manufacturing of (Hybrid &) Electric Vehicles in India (FAME-India) scheme. Phase II of the scheme scheduled for a duration of 3 years from 2019, covers all on-road vehicles. The cap on incentives for freight motorbikes (classified as e-3 wheelers/rickshaws) under FAME-II in the BAU case is 20% of the maximum ex-factory price. | transportation-sector-main.html#ev-subsidy | ev-subsidy.html | FAME II scheme notification: https://dhi.nic.in/writereaddata/UploadFile/publicationNotificationFAME%20II%208March2019.pdf | 0
Transportation | Electric Vehicle Subsidy | Additional EV Subsidy Percentage | passenger | HDVs | Passenger | HDVs | 593 | Yes | Transportation | trans EV subsidy | 0% | 50% | 1% | % of vehicle cost | **Description:** This policy causes government to pay for the specified percentage of the purchase price of new battery electric vehicles for the selected vehicle type(s). This is in addition to EV subsidies that exist in the BAU case. // **Guidance for setting values: **//**Passenger LDVs: ** In India, demand incentives are available to EV buyers in the form of a reduced purchase price, under the Faster Adoption and Manufacturing of (Hybrid &) Electric Vehicles in India (FAME-India) scheme. Phase II of the scheme scheduled for a duration of 3 years from 2019, covers all on-road vehicles. The cap on incentives for passenger LDVs (classified as e-4 wheelers) under FAME-II in the BAU case is 20% of the maximum ex-factory price.//**Freight LDVs: ** In India, demand incentives are available to EV buyers in the form of a reduced purchase price, under the Faster Adoption and Manufacturing of (Hybrid &) Electric Vehicles in India (FAME-India) scheme. Phase II of the scheme scheduled for a duration of 3 years from 2019, covers all on-road vehicles. The cap on incentives for freight LDVs (classified as strong hybrid 4-wheelers) under FAME-II in the BAU case is 20% of the maximum ex-factory price.//**Passenger HDVs: ** In India, demand incentives are available to EV buyers in the form of a reduced purchase price, under the Faster Adoption and Manufacturing of (Hybrid &) Electric Vehicles in India (FAME-India) scheme. Phase II of the scheme scheduled for a duration of 3 years from 2019, covers all on-road vehicles. The cap on incentives for passenger HDVs (classified as e-bus) under FAME-II in the BAU case is 40% of the maximum ex-factory price.//**2-wheeled Vehicles: ** In India, demand incentives are available to EV buyers in the form of a reduced purchase price, under the Faster Adoption and Manufacturing of (Hybrid &) Electric Vehicles in India (FAME-India) scheme. Phase II of the scheme scheduled for a duration of 3 years from 2019, covers all on-road vehicles. The cap on incentives for passenger motorbikes (classified as e-2 wheelers) under FAME-II in the BAU case is 20% of the maximum ex-factory price.//**3-wheeled Vehicles: ** In India, demand incentives are available to EV buyers in the form of a reduced purchase price, under the Faster Adoption and Manufacturing of (Hybrid &) Electric Vehicles in India (FAME-India) scheme. Phase II of the scheme scheduled for a duration of 3 years from 2019, covers all on-road vehicles. The cap on incentives for freight motorbikes (classified as e-3 wheelers/rickshaws) under FAME-II in the BAU case is 20% of the maximum ex-factory price. | transportation-sector-main.html#ev-subsidy | ev-subsidy.html | FAME II scheme notification: https://dhi.nic.in/writereaddata/UploadFile/publicationNotificationFAME%20II%208March2019.pdf | 0
Transportation | Electric Vehicle Subsidy | Additional EV Subsidy Percentage | freight | HDVs | Freight | HDVs | 594 | No | Transportation | trans EV subsidy | 0 | 0.5 | 0.01 | % of vehicle cost | **Description:** This policy causes government to pay for the specified percentage of the purchase price of new battery electric vehicles for the selected vehicle type(s). This is in addition to EV subsidies that exist in the BAU case. // **Guidance for setting values: **//**Passenger LDVs: ** In India, demand incentives are available to EV buyers in the form of a reduced purchase price, under the Faster Adoption and Manufacturing of (Hybrid &) Electric Vehicles in India (FAME-India) scheme. Phase II of the scheme scheduled for a duration of 3 years from 2019, covers all on-road vehicles. The cap on incentives for passenger LDVs (classified as e-4 wheelers) under FAME-II in the BAU case is 20% of the maximum ex-factory price.//**Freight LDVs: ** In India, demand incentives are available to EV buyers in the form of a reduced purchase price, under the Faster Adoption and Manufacturing of (Hybrid &) Electric Vehicles in India (FAME-India) scheme. Phase II of the scheme scheduled for a duration of 3 years from 2019, covers all on-road vehicles. The cap on incentives for freight LDVs (classified as strong hybrid 4-wheelers) under FAME-II in the BAU case is 20% of the maximum ex-factory price.//**Passenger HDVs: ** In India, demand incentives are available to EV buyers in the form of a reduced purchase price, under the Faster Adoption and Manufacturing of (Hybrid &) Electric Vehicles in India (FAME-India) scheme. Phase II of the scheme scheduled for a duration of 3 years from 2019, covers all on-road vehicles. The cap on incentives for passenger HDVs (classified as e-bus) under FAME-II in the BAU case is 40% of the maximum ex-factory price.//**2-wheeled Vehicles: ** In India, demand incentives are available to EV buyers in the form of a reduced purchase price, under the Faster Adoption and Manufacturing of (Hybrid &) Electric Vehicles in India (FAME-India) scheme. Phase II of the scheme scheduled for a duration of 3 years from 2019, covers all on-road vehicles. The cap on incentives for passenger motorbikes (classified as e-2 wheelers) under FAME-II in the BAU case is 20% of the maximum ex-factory price.//**3-wheeled Vehicles: ** In India, demand incentives are available to EV buyers in the form of a reduced purchase price, under the Faster Adoption and Manufacturing of (Hybrid &) Electric Vehicles in India (FAME-India) scheme. Phase II of the scheme scheduled for a duration of 3 years from 2019, covers all on-road vehicles. The cap on incentives for freight motorbikes (classified as e-3 wheelers/rickshaws) under FAME-II in the BAU case is 20% of the maximum ex-factory price. | transportation-sector-main.html#ev-subsidy | ev-subsidy.html | FAME II scheme notification: https://dhi.nic.in/writereaddata/UploadFile/publicationNotificationFAME%20II%208March2019.pdf | 0
Transportation | Electric Vehicle Subsidy | Additional EV Subsidy Percentage | passenger | aircraft | Passenger | Aircraft | 595 | No | Transportation | trans EV subsidy | 0 | 0.5 | 0.01 | % of vehicle cost | **Description:** This policy causes government to pay for the specified percentage of the purchase price of new battery electric vehicles for the selected vehicle type(s). This is in addition to EV subsidies that exist in the BAU case. // **Guidance for setting values: **//**Passenger LDVs: ** In India, demand incentives are available to EV buyers in the form of a reduced purchase price, under the Faster Adoption and Manufacturing of (Hybrid &) Electric Vehicles in India (FAME-India) scheme. Phase II of the scheme scheduled for a duration of 3 years from 2019, covers all on-road vehicles. The cap on incentives for passenger LDVs (classified as e-4 wheelers) under FAME-II in the BAU case is 20% of the maximum ex-factory price.//**Freight LDVs: ** In India, demand incentives are available to EV buyers in the form of a reduced purchase price, under the Faster Adoption and Manufacturing of (Hybrid &) Electric Vehicles in India (FAME-India) scheme. Phase II of the scheme scheduled for a duration of 3 years from 2019, covers all on-road vehicles. The cap on incentives for freight LDVs (classified as strong hybrid 4-wheelers) under FAME-II in the BAU case is 20% of the maximum ex-factory price.//**Passenger HDVs: ** In India, demand incentives are available to EV buyers in the form of a reduced purchase price, under the Faster Adoption and Manufacturing of (Hybrid &) Electric Vehicles in India (FAME-India) scheme. Phase II of the scheme scheduled for a duration of 3 years from 2019, covers all on-road vehicles. The cap on incentives for passenger HDVs (classified as e-bus) under FAME-II in the BAU case is 40% of the maximum ex-factory price.//**2-wheeled Vehicles: ** In India, demand incentives are available to EV buyers in the form of a reduced purchase price, under the Faster Adoption and Manufacturing of (Hybrid &) Electric Vehicles in India (FAME-India) scheme. Phase II of the scheme scheduled for a duration of 3 years from 2019, covers all on-road vehicles. The cap on incentives for passenger motorbikes (classified as e-2 wheelers) under FAME-II in the BAU case is 20% of the maximum ex-factory price.//**3-wheeled Vehicles: ** In India, demand incentives are available to EV buyers in the form of a reduced purchase price, under the Faster Adoption and Manufacturing of (Hybrid &) Electric Vehicles in India (FAME-India) scheme. Phase II of the scheme scheduled for a duration of 3 years from 2019, covers all on-road vehicles. The cap on incentives for freight motorbikes (classified as e-3 wheelers/rickshaws) under FAME-II in the BAU case is 20% of the maximum ex-factory price. | transportation-sector-main.html#ev-subsidy | ev-subsidy.html | FAME II scheme notification: https://dhi.nic.in/writereaddata/UploadFile/publicationNotificationFAME%20II%208March2019.pdf | 0
Transportation | Electric Vehicle Subsidy | Additional EV Subsidy Percentage | freight | aircraft | Freight | Aircraft | 596 | No | Transportation | trans EV subsidy | 0 | 0.5 | 0.01 | % of vehicle cost | **Description:** This policy causes government to pay for the specified percentage of the purchase price of new battery electric vehicles for the selected vehicle type(s). This is in addition to EV subsidies that exist in the BAU case. // **Guidance for setting values: **//**Passenger LDVs: ** In India, demand incentives are available to EV buyers in the form of a reduced purchase price, under the Faster Adoption and Manufacturing of (Hybrid &) Electric Vehicles in India (FAME-India) scheme. Phase II of the scheme scheduled for a duration of 3 years from 2019, covers all on-road vehicles. The cap on incentives for passenger LDVs (classified as e-4 wheelers) under FAME-II in the BAU case is 20% of the maximum ex-factory price.//**Freight LDVs: ** In India, demand incentives are available to EV buyers in the form of a reduced purchase price, under the Faster Adoption and Manufacturing of (Hybrid &) Electric Vehicles in India (FAME-India) scheme. Phase II of the scheme scheduled for a duration of 3 years from 2019, covers all on-road vehicles. The cap on incentives for freight LDVs (classified as strong hybrid 4-wheelers) under FAME-II in the BAU case is 20% of the maximum ex-factory price.//**Passenger HDVs: ** In India, demand incentives are available to EV buyers in the form of a reduced purchase price, under the Faster Adoption and Manufacturing of (Hybrid &) Electric Vehicles in India (FAME-India) scheme. Phase II of the scheme scheduled for a duration of 3 years from 2019, covers all on-road vehicles. The cap on incentives for passenger HDVs (classified as e-bus) under FAME-II in the BAU case is 40% of the maximum ex-factory price.//**2-wheeled Vehicles: ** In India, demand incentives are available to EV buyers in the form of a reduced purchase price, under the Faster Adoption and Manufacturing of (Hybrid &) Electric Vehicles in India (FAME-India) scheme. Phase II of the scheme scheduled for a duration of 3 years from 2019, covers all on-road vehicles. The cap on incentives for passenger motorbikes (classified as e-2 wheelers) under FAME-II in the BAU case is 20% of the maximum ex-factory price.//**3-wheeled Vehicles: ** In India, demand incentives are available to EV buyers in the form of a reduced purchase price, under the Faster Adoption and Manufacturing of (Hybrid &) Electric Vehicles in India (FAME-India) scheme. Phase II of the scheme scheduled for a duration of 3 years from 2019, covers all on-road vehicles. The cap on incentives for freight motorbikes (classified as e-3 wheelers/rickshaws) under FAME-II in the BAU case is 20% of the maximum ex-factory price. | transportation-sector-main.html#ev-subsidy | ev-subsidy.html | FAME II scheme notification: https://dhi.nic.in/writereaddata/UploadFile/publicationNotificationFAME%20II%208March2019.pdf | 0
Transportation | Electric Vehicle Subsidy | Additional EV Subsidy Percentage | passenger | rail | Passenger | Rail | 597 | No | Transportation | trans EV subsidy | 0 | 0.5 | 0.01 | % of vehicle cost | **Description:** This policy causes government to pay for the specified percentage of the purchase price of new battery electric vehicles for the selected vehicle type(s). This is in addition to EV subsidies that exist in the BAU case. // **Guidance for setting values: **//**Passenger LDVs: ** In India, demand incentives are available to EV buyers in the form of a reduced purchase price, under the Faster Adoption and Manufacturing of (Hybrid &) Electric Vehicles in India (FAME-India) scheme. Phase II of the scheme scheduled for a duration of 3 years from 2019, covers all on-road vehicles. The cap on incentives for passenger LDVs (classified as e-4 wheelers) under FAME-II in the BAU case is 20% of the maximum ex-factory price.//**Freight LDVs: ** In India, demand incentives are available to EV buyers in the form of a reduced purchase price, under the Faster Adoption and Manufacturing of (Hybrid &) Electric Vehicles in India (FAME-India) scheme. Phase II of the scheme scheduled for a duration of 3 years from 2019, covers all on-road vehicles. The cap on incentives for freight LDVs (classified as strong hybrid 4-wheelers) under FAME-II in the BAU case is 20% of the maximum ex-factory price.//**Passenger HDVs: ** In India, demand incentives are available to EV buyers in the form of a reduced purchase price, under the Faster Adoption and Manufacturing of (Hybrid &) Electric Vehicles in India (FAME-India) scheme. Phase II of the scheme scheduled for a duration of 3 years from 2019, covers all on-road vehicles. The cap on incentives for passenger HDVs (classified as e-bus) under FAME-II in the BAU case is 40% of the maximum ex-factory price.//**2-wheeled Vehicles: ** In India, demand incentives are available to EV buyers in the form of a reduced purchase price, under the Faster Adoption and Manufacturing of (Hybrid &) Electric Vehicles in India (FAME-India) scheme. Phase II of the scheme scheduled for a duration of 3 years from 2019, covers all on-road vehicles. The cap on incentives for passenger motorbikes (classified as e-2 wheelers) under FAME-II in the BAU case is 20% of the maximum ex-factory price.//**3-wheeled Vehicles: ** In India, demand incentives are available to EV buyers in the form of a reduced purchase price, under the Faster Adoption and Manufacturing of (Hybrid &) Electric Vehicles in India (FAME-India) scheme. Phase II of the scheme scheduled for a duration of 3 years from 2019, covers all on-road vehicles. The cap on incentives for freight motorbikes (classified as e-3 wheelers/rickshaws) under FAME-II in the BAU case is 20% of the maximum ex-factory price. | transportation-sector-main.html#ev-subsidy | ev-subsidy.html | FAME II scheme notification: https://dhi.nic.in/writereaddata/UploadFile/publicationNotificationFAME%20II%208March2019.pdf | 0
Transportation | Electric Vehicle Subsidy | Additional EV Subsidy Percentage | freight | rail | Freight | Rail | 598 | No | Transportation | trans EV subsidy | 0 | 0.5 | 0.01 | % of vehicle cost | **Description:** This policy causes government to pay for the specified percentage of the purchase price of new battery electric vehicles for the selected vehicle type(s). This is in addition to EV subsidies that exist in the BAU case. // **Guidance for setting values: **//**Passenger LDVs: ** In India, demand incentives are available to EV buyers in the form of a reduced purchase price, under the Faster Adoption and Manufacturing of (Hybrid &) Electric Vehicles in India (FAME-India) scheme. Phase II of the scheme scheduled for a duration of 3 years from 2019, covers all on-road vehicles. The cap on incentives for passenger LDVs (classified as e-4 wheelers) under FAME-II in the BAU case is 20% of the maximum ex-factory price.//**Freight LDVs: ** In India, demand incentives are available to EV buyers in the form of a reduced purchase price, under the Faster Adoption and Manufacturing of (Hybrid &) Electric Vehicles in India (FAME-India) scheme. Phase II of the scheme scheduled for a duration of 3 years from 2019, covers all on-road vehicles. The cap on incentives for freight LDVs (classified as strong hybrid 4-wheelers) under FAME-II in the BAU case is 20% of the maximum ex-factory price.//**Passenger HDVs: ** In India, demand incentives are available to EV buyers in the form of a reduced purchase price, under the Faster Adoption and Manufacturing of (Hybrid &) Electric Vehicles in India (FAME-India) scheme. Phase II of the scheme scheduled for a duration of 3 years from 2019, covers all on-road vehicles. The cap on incentives for passenger HDVs (classified as e-bus) under FAME-II in the BAU case is 40% of the maximum ex-factory price.//**2-wheeled Vehicles: ** In India, demand incentives are available to EV buyers in the form of a reduced purchase price, under the Faster Adoption and Manufacturing of (Hybrid &) Electric Vehicles in India (FAME-India) scheme. Phase II of the scheme scheduled for a duration of 3 years from 2019, covers all on-road vehicles. The cap on incentives for passenger motorbikes (classified as e-2 wheelers) under FAME-II in the BAU case is 20% of the maximum ex-factory price.//**3-wheeled Vehicles: ** In India, demand incentives are available to EV buyers in the form of a reduced purchase price, under the Faster Adoption and Manufacturing of (Hybrid &) Electric Vehicles in India (FAME-India) scheme. Phase II of the scheme scheduled for a duration of 3 years from 2019, covers all on-road vehicles. The cap on incentives for freight motorbikes (classified as e-3 wheelers/rickshaws) under FAME-II in the BAU case is 20% of the maximum ex-factory price. | transportation-sector-main.html#ev-subsidy | ev-subsidy.html | FAME II scheme notification: https://dhi.nic.in/writereaddata/UploadFile/publicationNotificationFAME%20II%208March2019.pdf | 0
Transportation | Electric Vehicle Subsidy | Additional EV Subsidy Percentage | passenger | ships | Passenger | Ships | 599 | No | Transportation | trans EV subsidy | 0 | 0.5 | 0.01 | % of vehicle cost | **Description:** This policy causes government to pay for the specified percentage of the purchase price of new battery electric vehicles for the selected vehicle type(s). This is in addition to EV subsidies that exist in the BAU case. // **Guidance for setting values: **//**Passenger LDVs: ** In India, demand incentives are available to EV buyers in the form of a reduced purchase price, under the Faster Adoption and Manufacturing of (Hybrid &) Electric Vehicles in India (FAME-India) scheme. Phase II of the scheme scheduled for a duration of 3 years from 2019, covers all on-road vehicles. The cap on incentives for passenger LDVs (classified as e-4 wheelers) under FAME-II in the BAU case is 20% of the maximum ex-factory price.//**Freight LDVs: ** In India, demand incentives are available to EV buyers in the form of a reduced purchase price, under the Faster Adoption and Manufacturing of (Hybrid &) Electric Vehicles in India (FAME-India) scheme. Phase II of the scheme scheduled for a duration of 3 years from 2019, covers all on-road vehicles. The cap on incentives for freight LDVs (classified as strong hybrid 4-wheelers) under FAME-II in the BAU case is 20% of the maximum ex-factory price.//**Passenger HDVs: ** In India, demand incentives are available to EV buyers in the form of a reduced purchase price, under the Faster Adoption and Manufacturing of (Hybrid &) Electric Vehicles in India (FAME-India) scheme. Phase II of the scheme scheduled for a duration of 3 years from 2019, covers all on-road vehicles. The cap on incentives for passenger HDVs (classified as e-bus) under FAME-II in the BAU case is 40% of the maximum ex-factory price.//**2-wheeled Vehicles: ** In India, demand incentives are available to EV buyers in the form of a reduced purchase price, under the Faster Adoption and Manufacturing of (Hybrid &) Electric Vehicles in India (FAME-India) scheme. Phase II of the scheme scheduled for a duration of 3 years from 2019, covers all on-road vehicles. The cap on incentives for passenger motorbikes (classified as e-2 wheelers) under FAME-II in the BAU case is 20% of the maximum ex-factory price.//**3-wheeled Vehicles: ** In India, demand incentives are available to EV buyers in the form of a reduced purchase price, under the Faster Adoption and Manufacturing of (Hybrid &) Electric Vehicles in India (FAME-India) scheme. Phase II of the scheme scheduled for a duration of 3 years from 2019, covers all on-road vehicles. The cap on incentives for freight motorbikes (classified as e-3 wheelers/rickshaws) under FAME-II in the BAU case is 20% of the maximum ex-factory price. | transportation-sector-main.html#ev-subsidy | ev-subsidy.html | FAME II scheme notification: https://dhi.nic.in/writereaddata/UploadFile/publicationNotificationFAME%20II%208March2019.pdf | 0
Transportation | Electric Vehicle Subsidy | Additional EV Subsidy Percentage | freight | ships | Freight | Ships | 600 | No | Transportation | trans EV subsidy | 0 | 0.5 | 0.01 | % of vehicle cost | **Description:** This policy causes government to pay for the specified percentage of the purchase price of new battery electric vehicles for the selected vehicle type(s). This is in addition to EV subsidies that exist in the BAU case. // **Guidance for setting values: **//**Passenger LDVs: ** In India, demand incentives are available to EV buyers in the form of a reduced purchase price, under the Faster Adoption and Manufacturing of (Hybrid &) Electric Vehicles in India (FAME-India) scheme. Phase II of the scheme scheduled for a duration of 3 years from 2019, covers all on-road vehicles. The cap on incentives for passenger LDVs (classified as e-4 wheelers) under FAME-II in the BAU case is 20% of the maximum ex-factory price.//**Freight LDVs: ** In India, demand incentives are available to EV buyers in the form of a reduced purchase price, under the Faster Adoption and Manufacturing of (Hybrid &) Electric Vehicles in India (FAME-India) scheme. Phase II of the scheme scheduled for a duration of 3 years from 2019, covers all on-road vehicles. The cap on incentives for freight LDVs (classified as strong hybrid 4-wheelers) under FAME-II in the BAU case is 20% of the maximum ex-factory price.//**Passenger HDVs: ** In India, demand incentives are available to EV buyers in the form of a reduced purchase price, under the Faster Adoption and Manufacturing of (Hybrid &) Electric Vehicles in India (FAME-India) scheme. Phase II of the scheme scheduled for a duration of 3 years from 2019, covers all on-road vehicles. The cap on incentives for passenger HDVs (classified as e-bus) under FAME-II in the BAU case is 40% of the maximum ex-factory price.//**2-wheeled Vehicles: ** In India, demand incentives are available to EV buyers in the form of a reduced purchase price, under the Faster Adoption and Manufacturing of (Hybrid &) Electric Vehicles in India (FAME-India) scheme. Phase II of the scheme scheduled for a duration of 3 years from 2019, covers all on-road vehicles. The cap on incentives for passenger motorbikes (classified as e-2 wheelers) under FAME-II in the BAU case is 20% of the maximum ex-factory price.//**3-wheeled Vehicles: ** In India, demand incentives are available to EV buyers in the form of a reduced purchase price, under the Faster Adoption and Manufacturing of (Hybrid &) Electric Vehicles in India (FAME-India) scheme. Phase II of the scheme scheduled for a duration of 3 years from 2019, covers all on-road vehicles. The cap on incentives for freight motorbikes (classified as e-3 wheelers/rickshaws) under FAME-II in the BAU case is 20% of the maximum ex-factory price. | transportation-sector-main.html#ev-subsidy | ev-subsidy.html | FAME II scheme notification: https://dhi.nic.in/writereaddata/UploadFile/publicationNotificationFAME%20II%208March2019.pdf | 0
Transportation | Electric Vehicle Subsidy | Additional EV Subsidy Percentage | passenger | motorbikes | 2-wheeled | Vehicles | 601 | Yes | Transportation | trans EV subsidy | 0% | 50% | 1% | % of vehicle cost | **Description:** This policy causes government to pay for the specified percentage of the purchase price of new battery electric vehicles for the selected vehicle type(s). This is in addition to EV subsidies that exist in the BAU case. // **Guidance for setting values: **//**Passenger LDVs: ** In India, demand incentives are available to EV buyers in the form of a reduced purchase price, under the Faster Adoption and Manufacturing of (Hybrid &) Electric Vehicles in India (FAME-India) scheme. Phase II of the scheme scheduled for a duration of 3 years from 2019, covers all on-road vehicles. The cap on incentives for passenger LDVs (classified as e-4 wheelers) under FAME-II in the BAU case is 20% of the maximum ex-factory price.//**Freight LDVs: ** In India, demand incentives are available to EV buyers in the form of a reduced purchase price, under the Faster Adoption and Manufacturing of (Hybrid &) Electric Vehicles in India (FAME-India) scheme. Phase II of the scheme scheduled for a duration of 3 years from 2019, covers all on-road vehicles. The cap on incentives for freight LDVs (classified as strong hybrid 4-wheelers) under FAME-II in the BAU case is 20% of the maximum ex-factory price.//**Passenger HDVs: ** In India, demand incentives are available to EV buyers in the form of a reduced purchase price, under the Faster Adoption and Manufacturing of (Hybrid &) Electric Vehicles in India (FAME-India) scheme. Phase II of the scheme scheduled for a duration of 3 years from 2019, covers all on-road vehicles. The cap on incentives for passenger HDVs (classified as e-bus) under FAME-II in the BAU case is 40% of the maximum ex-factory price.//**2-wheeled Vehicles: ** In India, demand incentives are available to EV buyers in the form of a reduced purchase price, under the Faster Adoption and Manufacturing of (Hybrid &) Electric Vehicles in India (FAME-India) scheme. Phase II of the scheme scheduled for a duration of 3 years from 2019, covers all on-road vehicles. The cap on incentives for passenger motorbikes (classified as e-2 wheelers) under FAME-II in the BAU case is 20% of the maximum ex-factory price.//**3-wheeled Vehicles: ** In India, demand incentives are available to EV buyers in the form of a reduced purchase price, under the Faster Adoption and Manufacturing of (Hybrid &) Electric Vehicles in India (FAME-India) scheme. Phase II of the scheme scheduled for a duration of 3 years from 2019, covers all on-road vehicles. The cap on incentives for freight motorbikes (classified as e-3 wheelers/rickshaws) under FAME-II in the BAU case is 20% of the maximum ex-factory price. | transportation-sector-main.html#ev-subsidy | ev-subsidy.html | FAME II scheme notification: https://dhi.nic.in/writereaddata/UploadFile/publicationNotificationFAME%20II%208March2019.pdf | 0
Transportation | Electric Vehicle Subsidy | Additional EV Subsidy Percentage | freight | motorbikes | 3-wheeled | Vehicles | 602 | Yes | Transportation | trans EV subsidy | 0% | 50% | 1% | % of vehicle cost | **Description:** This policy causes government to pay for the specified percentage of the purchase price of new battery electric vehicles for the selected vehicle type(s). This is in addition to EV subsidies that exist in the BAU case. // **Guidance for setting values: **//**Passenger LDVs: ** In India, demand incentives are available to EV buyers in the form of a reduced purchase price, under the Faster Adoption and Manufacturing of (Hybrid &) Electric Vehicles in India (FAME-India) scheme. Phase II of the scheme scheduled for a duration of 3 years from 2019, covers all on-road vehicles. The cap on incentives for passenger LDVs (classified as e-4 wheelers) under FAME-II in the BAU case is 20% of the maximum ex-factory price.//**Freight LDVs: ** In India, demand incentives are available to EV buyers in the form of a reduced purchase price, under the Faster Adoption and Manufacturing of (Hybrid &) Electric Vehicles in India (FAME-India) scheme. Phase II of the scheme scheduled for a duration of 3 years from 2019, covers all on-road vehicles. The cap on incentives for freight LDVs (classified as strong hybrid 4-wheelers) under FAME-II in the BAU case is 20% of the maximum ex-factory price.//**Passenger HDVs: ** In India, demand incentives are available to EV buyers in the form of a reduced purchase price, under the Faster Adoption and Manufacturing of (Hybrid &) Electric Vehicles in India (FAME-India) scheme. Phase II of the scheme scheduled for a duration of 3 years from 2019, covers all on-road vehicles. The cap on incentives for passenger HDVs (classified as e-bus) under FAME-II in the BAU case is 40% of the maximum ex-factory price.//**2-wheeled Vehicles: ** In India, demand incentives are available to EV buyers in the form of a reduced purchase price, under the Faster Adoption and Manufacturing of (Hybrid &) Electric Vehicles in India (FAME-India) scheme. Phase II of the scheme scheduled for a duration of 3 years from 2019, covers all on-road vehicles. The cap on incentives for passenger motorbikes (classified as e-2 wheelers) under FAME-II in the BAU case is 20% of the maximum ex-factory price.//**3-wheeled Vehicles: ** In India, demand incentives are available to EV buyers in the form of a reduced purchase price, under the Faster Adoption and Manufacturing of (Hybrid &) Electric Vehicles in India (FAME-India) scheme. Phase II of the scheme scheduled for a duration of 3 years from 2019, covers all on-road vehicles. The cap on incentives for freight motorbikes (classified as e-3 wheelers/rickshaws) under FAME-II in the BAU case is 20% of the maximum ex-factory price. | transportation-sector-main.html#ev-subsidy | ev-subsidy.html | FAME II scheme notification: https://dhi.nic.in/writereaddata/UploadFile/publicationNotificationFAME%20II%208March2019.pdf | 0
Transportation | Feebate | LDVs Feebate Rate |  |  |  |  | 1 | Yes | Transportation | trans LDVs feebate | 0% | 100% | 2% | % of global best practice rate | **Description:** This policy implements a fee on sales of inefficient light-duty vehicles (LDVs; namely cars and SUVs) that is rebated to buyers of efficient LDVs. The feebate policy is revenue-neutral, as the pivot point (the efficiency level that incurs neither a rebate nor a fee) is set such that the total of all fees equals the total of all rebates. // **Guidance for setting values: ** The feebate is set as a fraction of the global best practice feebate rate. The global best practice feebate rate would levy a fee of approximately 75000 INR on a vehicle that consumes 12 liters per 100 km if the pivot point is 10 liters per 100 km. | transportation-sector-main.html#feebate | feebate.html | Greene et al., 2005, "Feebates, rebates and gas-guzzler taxes: a study of incentives for increased fuel economy", Energy Policy, 33(6), 757-775, http://cta.ornl.gov/cta/Publications/Reports/FeebateEnergyPolicy_FINAL.pdf. | John German and Dan Meszler, 2010, "Best Practices for Feebate Program Design and Implementation", ICCT, http://www.theicct.org/sites/default/files/publications/ICCT_feebates_may2010.pdf, Table 2
Transportation | Fuel Economy Standard | Percentage Additional Improvement of Fuel Economy Std | passenger | LDVs | Passenger | LDVs | 362 | Yes | Transportation | trans fuel economy standards | 0% | 100% | 1% | % increase in kms/litre | **Description:** This policy specifies a percentage improvement in fuel economy (distance traveled on the same quantity of fuel with the same cargo or passenger loading) due to fuel economy standards for newly sold vehicles of the selected type(s) with fossil fuel-burning engines. // **Guidance for setting values: **//**Passenger LDVs: **On April 1, 2017, India adopted CAFE (Corporate Average Fuel Efficiency) standards which require a 10% improvement in fuel economy between 2017 and 2021, as well as a 30% improvement starting in 2022.On April 1, 2017, India adopted CAFE (Corporate Average Fuel Efficiency) standards which require a 10% improvement in fuel economy between 2017 and 2021, as well as a 30% improvement starting in 2022. In the current BAU case, the fuel economy of passenger LDVs improves 9% by 2022 over 2019 levels. //**Freight LDVs: ** India has recently notified testing standards for Light and Medium Commercial freight vehicles with Gross Vehicle Weight (GVW) of 3.5 - 12 tonnes. To be implemented from April 2020, the fuel economy testing standards range between 14 km/liter to 5 km/liter for GVW of 3.5 tonnes and 12 tonnes respectively. In the current BAU case, fuel economy of new freight LDVs is not projected to change, and is constant at 20 km/liter between 2019-2050.//**Passenger HDVs: ** Indian fuel economy standards for heavy-duty vehicles vary by vehicle characteristics and vehicle weight. The new fuel consumption standards for HDVs in India include two phases of regulatory compliance, with Phase I going into effect in 2018 and Phase 2 effective in 2021. Because the regulation applies only to trucks and buses greater than 12 tonnes GVW, a significant percentage of the HDV market in India is not subject to these standards. In the current BAU case, the fuel economy of new passenger HDVs improves 19% by 2022 over 2019 levels. //**Freight HDVs: **Indian fuel economy standards for heavy-duty vehicles vary by vehicle characteristics and vehicle weight. The new fuel consumption standards for HDVs in India include two phases of regulatory compliance, with Phase I going into effect in 2018 and Phase 2 effective in 2021. Because the regulation applies only to trucks and buses greater than 12 tonnes GVW, a significant percentage of the HDV market in India is not subject to these standards.In the current BAU case, the fuel economy of new freight HDVs improves 17% by 2022 over 2019 levels. //**Passenger Rail: ** India currently does not have fuel economy standards for trains. In the current BAU case, fuel economy of new passenger trains is not projected to change between 2019-2050.//**Freight Rail: ** India currently does not have fuel economy standards for trains. In the current BAU case, fuel economy of new freight trains is not projected to change between 2019-2050.//**Passenger Ships: ** India currently does not have fuel economy standards for ships. In the current BAU case, fuel economy of new passenger ships is not projected to change between 2019-2050.//**Freight Ships: ** India currently does not have fuel economy standards for ships. In the current BAU case, fuel economy of new freight ships is projected to improve by 34% between 2019-2050.//**2-wheeled Vehicles: ** India does not currently have fuel economy standards for motorbikes. In the current BAU case, fuel economy of new 2-wheeled vehicles is not projected to change between 2019-2050.//**3-wheeled Vehicles: ** India does not currently have fuel economy standards for motorbikes. In the current BAU case, fuel economy of new 3-wheeled vehicles is not projected to change between 2019-2050. | transportation-sector-main.html#fuel-econ-std | fuel-economy-standard.html | https://www.livemint.com/Companies/FpQ6YCFflJHYPGiX6in4AN/What-are-CAFE-norms-and-why-do-they-matter-in-the-ToyotaSuz.html | National Research Council, 2013, "Transitions to Alternative Vehicles and Fuels", https://www.nap.edu/catalog/18264/transitions-to-alternative-vehicles-and-fuels, Table 2.9, Fuel economy test mpg.
Transportation | Fuel Economy Standard | Percentage Additional Improvement of Fuel Economy Std | freight | LDVs | Freight | LDVs | 363 | Yes | Transportation | trans fuel economy standards | 0% | 100% | 1% | % increase in kms/litre | **Description:** This policy specifies a percentage improvement in fuel economy (distance traveled on the same quantity of fuel with the same cargo or passenger loading) due to fuel economy standards for newly sold vehicles of the selected type(s) with fossil fuel-burning engines. // **Guidance for setting values: **//**Passenger LDVs: **On April 1, 2017, India adopted CAFE (Corporate Average Fuel Efficiency) standards which require a 10% improvement in fuel economy between 2017 and 2021, as well as a 30% improvement starting in 2022.On April 1, 2017, India adopted CAFE (Corporate Average Fuel Efficiency) standards which require a 10% improvement in fuel economy between 2017 and 2021, as well as a 30% improvement starting in 2022. In the current BAU case, the fuel economy of passenger LDVs improves 9% by 2022 over 2019 levels. //**Freight LDVs: ** India has recently notified testing standards for Light and Medium Commercial freight vehicles with Gross Vehicle Weight (GVW) of 3.5 - 12 tonnes. To be implemented from April 2020, the fuel economy testing standards range between 14 km/liter to 5 km/liter for GVW of 3.5 tonnes and 12 tonnes respectively. In the current BAU case, fuel economy of new freight LDVs is not projected to change, and is constant at 20 km/liter between 2019-2050.//**Passenger HDVs: ** Indian fuel economy standards for heavy-duty vehicles vary by vehicle characteristics and vehicle weight. The new fuel consumption standards for HDVs in India include two phases of regulatory compliance, with Phase I going into effect in 2018 and Phase 2 effective in 2021. Because the regulation applies only to trucks and buses greater than 12 tonnes GVW, a significant percentage of the HDV market in India is not subject to these standards. In the current BAU case, the fuel economy of new passenger HDVs improves 19% by 2022 over 2019 levels. //**Freight HDVs: **Indian fuel economy standards for heavy-duty vehicles vary by vehicle characteristics and vehicle weight. The new fuel consumption standards for HDVs in India include two phases of regulatory compliance, with Phase I going into effect in 2018 and Phase 2 effective in 2021. Because the regulation applies only to trucks and buses greater than 12 tonnes GVW, a significant percentage of the HDV market in India is not subject to these standards.In the current BAU case, the fuel economy of new freight HDVs improves 17% by 2022 over 2019 levels. //**Passenger Rail: ** India currently does not have fuel economy standards for trains. In the current BAU case, fuel economy of new passenger trains is not projected to change between 2019-2050.//**Freight Rail: ** India currently does not have fuel economy standards for trains. In the current BAU case, fuel economy of new freight trains is not projected to change between 2019-2050.//**Passenger Ships: ** India currently does not have fuel economy standards for ships. In the current BAU case, fuel economy of new passenger ships is not projected to change between 2019-2050.//**Freight Ships: ** India currently does not have fuel economy standards for ships. In the current BAU case, fuel economy of new freight ships is projected to improve by 34% between 2019-2050.//**2-wheeled Vehicles: ** India does not currently have fuel economy standards for motorbikes. In the current BAU case, fuel economy of new 2-wheeled vehicles is not projected to change between 2019-2050.//**3-wheeled Vehicles: ** India does not currently have fuel economy standards for motorbikes. In the current BAU case, fuel economy of new 3-wheeled vehicles is not projected to change between 2019-2050. | transportation-sector-main.html#fuel-econ-std | fuel-economy-standard.html | https://www.livemint.com/Companies/FpQ6YCFflJHYPGiX6in4AN/What-are-CAFE-norms-and-why-do-they-matter-in-the-ToyotaSuz.html | National Research Council, 2013, "Transitions to Alternative Vehicles and Fuels", https://www.nap.edu/catalog/18264/transitions-to-alternative-vehicles-and-fuels, Table 2.9, Fuel economy test mpg.
Transportation | Fuel Economy Standard | Percentage Additional Improvement of Fuel Economy Std | passenger | HDVs | Passenger | HDVs | 364 | Yes | Transportation | trans fuel economy standards | 0% | 100% | 1% | % increase in kms/litre | **Description:** This policy specifies a percentage improvement in fuel economy (distance traveled on the same quantity of fuel with the same cargo or passenger loading) due to fuel economy standards for newly sold vehicles of the selected type(s) with fossil fuel-burning engines. // **Guidance for setting values: **//**Passenger LDVs: **On April 1, 2017, India adopted CAFE (Corporate Average Fuel Efficiency) standards which require a 10% improvement in fuel economy between 2017 and 2021, as well as a 30% improvement starting in 2022.On April 1, 2017, India adopted CAFE (Corporate Average Fuel Efficiency) standards which require a 10% improvement in fuel economy between 2017 and 2021, as well as a 30% improvement starting in 2022. In the current BAU case, the fuel economy of passenger LDVs improves 9% by 2022 over 2019 levels. //**Freight LDVs: ** India has recently notified testing standards for Light and Medium Commercial freight vehicles with Gross Vehicle Weight (GVW) of 3.5 - 12 tonnes. To be implemented from April 2020, the fuel economy testing standards range between 14 km/liter to 5 km/liter for GVW of 3.5 tonnes and 12 tonnes respectively. In the current BAU case, fuel economy of new freight LDVs is not projected to change, and is constant at 20 km/liter between 2019-2050.//**Passenger HDVs: ** Indian fuel economy standards for heavy-duty vehicles vary by vehicle characteristics and vehicle weight. The new fuel consumption standards for HDVs in India include two phases of regulatory compliance, with Phase I going into effect in 2018 and Phase 2 effective in 2021. Because the regulation applies only to trucks and buses greater than 12 tonnes GVW, a significant percentage of the HDV market in India is not subject to these standards. In the current BAU case, the fuel economy of new passenger HDVs improves 19% by 2022 over 2019 levels. //**Freight HDVs: **Indian fuel economy standards for heavy-duty vehicles vary by vehicle characteristics and vehicle weight. The new fuel consumption standards for HDVs in India include two phases of regulatory compliance, with Phase I going into effect in 2018 and Phase 2 effective in 2021. Because the regulation applies only to trucks and buses greater than 12 tonnes GVW, a significant percentage of the HDV market in India is not subject to these standards.In the current BAU case, the fuel economy of new freight HDVs improves 17% by 2022 over 2019 levels. //**Passenger Rail: ** India currently does not have fuel economy standards for trains. In the current BAU case, fuel economy of new passenger trains is not projected to change between 2019-2050.//**Freight Rail: ** India currently does not have fuel economy standards for trains. In the current BAU case, fuel economy of new freight trains is not projected to change between 2019-2050.//**Passenger Ships: ** India currently does not have fuel economy standards for ships. In the current BAU case, fuel economy of new passenger ships is not projected to change between 2019-2050.//**Freight Ships: ** India currently does not have fuel economy standards for ships. In the current BAU case, fuel economy of new freight ships is projected to improve by 34% between 2019-2050.//**2-wheeled Vehicles: ** India does not currently have fuel economy standards for motorbikes. In the current BAU case, fuel economy of new 2-wheeled vehicles is not projected to change between 2019-2050.//**3-wheeled Vehicles: ** India does not currently have fuel economy standards for motorbikes. In the current BAU case, fuel economy of new 3-wheeled vehicles is not projected to change between 2019-2050. | transportation-sector-main.html#fuel-econ-std | fuel-economy-standard.html | https://www.livemint.com/Companies/FpQ6YCFflJHYPGiX6in4AN/What-are-CAFE-norms-and-why-do-they-matter-in-the-ToyotaSuz.html | National Research Council, 2013, "Transitions to Alternative Vehicles and Fuels", https://www.nap.edu/catalog/18264/transitions-to-alternative-vehicles-and-fuels, Table 2.9, Fuel economy test mpg.
Transportation | Fuel Economy Standard | Percentage Additional Improvement of Fuel Economy Std | freight | HDVs | Freight | HDVs | 365 | Yes | Transportation | trans fuel economy standards | 0% | 100% | 1% | % increase in kms/litre | **Description:** This policy specifies a percentage improvement in fuel economy (distance traveled on the same quantity of fuel with the same cargo or passenger loading) due to fuel economy standards for newly sold vehicles of the selected type(s) with fossil fuel-burning engines. // **Guidance for setting values: **//**Passenger LDVs: **On April 1, 2017, India adopted CAFE (Corporate Average Fuel Efficiency) standards which require a 10% improvement in fuel economy between 2017 and 2021, as well as a 30% improvement starting in 2022.On April 1, 2017, India adopted CAFE (Corporate Average Fuel Efficiency) standards which require a 10% improvement in fuel economy between 2017 and 2021, as well as a 30% improvement starting in 2022. In the current BAU case, the fuel economy of passenger LDVs improves 9% by 2022 over 2019 levels. //**Freight LDVs: ** India has recently notified testing standards for Light and Medium Commercial freight vehicles with Gross Vehicle Weight (GVW) of 3.5 - 12 tonnes. To be implemented from April 2020, the fuel economy testing standards range between 14 km/liter to 5 km/liter for GVW of 3.5 tonnes and 12 tonnes respectively. In the current BAU case, fuel economy of new freight LDVs is not projected to change, and is constant at 20 km/liter between 2019-2050.//**Passenger HDVs: ** Indian fuel economy standards for heavy-duty vehicles vary by vehicle characteristics and vehicle weight. The new fuel consumption standards for HDVs in India include two phases of regulatory compliance, with Phase I going into effect in 2018 and Phase 2 effective in 2021. Because the regulation applies only to trucks and buses greater than 12 tonnes GVW, a significant percentage of the HDV market in India is not subject to these standards. In the current BAU case, the fuel economy of new passenger HDVs improves 19% by 2022 over 2019 levels. //**Freight HDVs: **Indian fuel economy standards for heavy-duty vehicles vary by vehicle characteristics and vehicle weight. The new fuel consumption standards for HDVs in India include two phases of regulatory compliance, with Phase I going into effect in 2018 and Phase 2 effective in 2021. Because the regulation applies only to trucks and buses greater than 12 tonnes GVW, a significant percentage of the HDV market in India is not subject to these standards.In the current BAU case, the fuel economy of new freight HDVs improves 17% by 2022 over 2019 levels. //**Passenger Rail: ** India currently does not have fuel economy standards for trains. In the current BAU case, fuel economy of new passenger trains is not projected to change between 2019-2050.//**Freight Rail: ** India currently does not have fuel economy standards for trains. In the current BAU case, fuel economy of new freight trains is not projected to change between 2019-2050.//**Passenger Ships: ** India currently does not have fuel economy standards for ships. In the current BAU case, fuel economy of new passenger ships is not projected to change between 2019-2050.//**Freight Ships: ** India currently does not have fuel economy standards for ships. In the current BAU case, fuel economy of new freight ships is projected to improve by 34% between 2019-2050.//**2-wheeled Vehicles: ** India does not currently have fuel economy standards for motorbikes. In the current BAU case, fuel economy of new 2-wheeled vehicles is not projected to change between 2019-2050.//**3-wheeled Vehicles: ** India does not currently have fuel economy standards for motorbikes. In the current BAU case, fuel economy of new 3-wheeled vehicles is not projected to change between 2019-2050. | transportation-sector-main.html#fuel-econ-std | fuel-economy-standard.html | https://www.livemint.com/Companies/FpQ6YCFflJHYPGiX6in4AN/What-are-CAFE-norms-and-why-do-they-matter-in-the-ToyotaSuz.html | National Research Council, 2013, "Transitions to Alternative Vehicles and Fuels", https://www.nap.edu/catalog/18264/transitions-to-alternative-vehicles-and-fuels, Table 2.9, Fuel economy test mpg.
Transportation | Fuel Economy Standard | Percentage Additional Improvement of Fuel Economy Std | passenger | aircraft | Passenger | Aircraft | 366 | No | Transportation | trans fuel economy standards | 0% | 100% | 1% | % increase in kms/litre | **Description:** This policy specifies a percentage improvement in fuel economy (distance traveled on the same quantity of fuel with the same cargo or passenger loading) due to fuel economy standards for newly sold vehicles of the selected type(s) with fossil fuel-burning engines. // **Guidance for setting values: **//**Passenger LDVs: **On April 1, 2017, India adopted CAFE (Corporate Average Fuel Efficiency) standards which require a 10% improvement in fuel economy between 2017 and 2021, as well as a 30% improvement starting in 2022.On April 1, 2017, India adopted CAFE (Corporate Average Fuel Efficiency) standards which require a 10% improvement in fuel economy between 2017 and 2021, as well as a 30% improvement starting in 2022. In the current BAU case, the fuel economy of passenger LDVs improves 9% by 2022 over 2019 levels. //**Freight LDVs: ** India has recently notified testing standards for Light and Medium Commercial freight vehicles with Gross Vehicle Weight (GVW) of 3.5 - 12 tonnes. To be implemented from April 2020, the fuel economy testing standards range between 14 km/liter to 5 km/liter for GVW of 3.5 tonnes and 12 tonnes respectively. In the current BAU case, fuel economy of new freight LDVs is not projected to change, and is constant at 20 km/liter between 2019-2050.//**Passenger HDVs: ** Indian fuel economy standards for heavy-duty vehicles vary by vehicle characteristics and vehicle weight. The new fuel consumption standards for HDVs in India include two phases of regulatory compliance, with Phase I going into effect in 2018 and Phase 2 effective in 2021. Because the regulation applies only to trucks and buses greater than 12 tonnes GVW, a significant percentage of the HDV market in India is not subject to these standards. In the current BAU case, the fuel economy of new passenger HDVs improves 19% by 2022 over 2019 levels. //**Freight HDVs: **Indian fuel economy standards for heavy-duty vehicles vary by vehicle characteristics and vehicle weight. The new fuel consumption standards for HDVs in India include two phases of regulatory compliance, with Phase I going into effect in 2018 and Phase 2 effective in 2021. Because the regulation applies only to trucks and buses greater than 12 tonnes GVW, a significant percentage of the HDV market in India is not subject to these standards.In the current BAU case, the fuel economy of new freight HDVs improves 17% by 2022 over 2019 levels. //**Passenger Rail: ** India currently does not have fuel economy standards for trains. In the current BAU case, fuel economy of new passenger trains is not projected to change between 2019-2050.//**Freight Rail: ** India currently does not have fuel economy standards for trains. In the current BAU case, fuel economy of new freight trains is not projected to change between 2019-2050.//**Passenger Ships: ** India currently does not have fuel economy standards for ships. In the current BAU case, fuel economy of new passenger ships is not projected to change between 2019-2050.//**Freight Ships: ** India currently does not have fuel economy standards for ships. In the current BAU case, fuel economy of new freight ships is projected to improve by 34% between 2019-2050.//**2-wheeled Vehicles: ** India does not currently have fuel economy standards for motorbikes. In the current BAU case, fuel economy of new 2-wheeled vehicles is not projected to change between 2019-2050.//**3-wheeled Vehicles: ** India does not currently have fuel economy standards for motorbikes. In the current BAU case, fuel economy of new 3-wheeled vehicles is not projected to change between 2019-2050. | transportation-sector-main.html#fuel-econ-std | fuel-economy-standard.html | https://www.livemint.com/Companies/FpQ6YCFflJHYPGiX6in4AN/What-are-CAFE-norms-and-why-do-they-matter-in-the-ToyotaSuz.html | National Research Council, 2013, "Transitions to Alternative Vehicles and Fuels", https://www.nap.edu/catalog/18264/transitions-to-alternative-vehicles-and-fuels, Table 2.9, Fuel economy test mpg.
Transportation | Fuel Economy Standard | Percentage Additional Improvement of Fuel Economy Std | freight | aircraft | Freight | Aircraft | 367 | No | Transportation | trans fuel economy standards | 0% | 100% | 1% | % increase in kms/litre | **Description:** This policy specifies a percentage improvement in fuel economy (distance traveled on the same quantity of fuel with the same cargo or passenger loading) due to fuel economy standards for newly sold vehicles of the selected type(s) with fossil fuel-burning engines. // **Guidance for setting values: **//**Passenger LDVs: **On April 1, 2017, India adopted CAFE (Corporate Average Fuel Efficiency) standards which require a 10% improvement in fuel economy between 2017 and 2021, as well as a 30% improvement starting in 2022.On April 1, 2017, India adopted CAFE (Corporate Average Fuel Efficiency) standards which require a 10% improvement in fuel economy between 2017 and 2021, as well as a 30% improvement starting in 2022. In the current BAU case, the fuel economy of passenger LDVs improves 9% by 2022 over 2019 levels. //**Freight LDVs: ** India has recently notified testing standards for Light and Medium Commercial freight vehicles with Gross Vehicle Weight (GVW) of 3.5 - 12 tonnes. To be implemented from April 2020, the fuel economy testing standards range between 14 km/liter to 5 km/liter for GVW of 3.5 tonnes and 12 tonnes respectively. In the current BAU case, fuel economy of new freight LDVs is not projected to change, and is constant at 20 km/liter between 2019-2050.//**Passenger HDVs: ** Indian fuel economy standards for heavy-duty vehicles vary by vehicle characteristics and vehicle weight. The new fuel consumption standards for HDVs in India include two phases of regulatory compliance, with Phase I going into effect in 2018 and Phase 2 effective in 2021. Because the regulation applies only to trucks and buses greater than 12 tonnes GVW, a significant percentage of the HDV market in India is not subject to these standards. In the current BAU case, the fuel economy of new passenger HDVs improves 19% by 2022 over 2019 levels. //**Freight HDVs: **Indian fuel economy standards for heavy-duty vehicles vary by vehicle characteristics and vehicle weight. The new fuel consumption standards for HDVs in India include two phases of regulatory compliance, with Phase I going into effect in 2018 and Phase 2 effective in 2021. Because the regulation applies only to trucks and buses greater than 12 tonnes GVW, a significant percentage of the HDV market in India is not subject to these standards.In the current BAU case, the fuel economy of new freight HDVs improves 17% by 2022 over 2019 levels. //**Passenger Rail: ** India currently does not have fuel economy standards for trains. In the current BAU case, fuel economy of new passenger trains is not projected to change between 2019-2050.//**Freight Rail: ** India currently does not have fuel economy standards for trains. In the current BAU case, fuel economy of new freight trains is not projected to change between 2019-2050.//**Passenger Ships: ** India currently does not have fuel economy standards for ships. In the current BAU case, fuel economy of new passenger ships is not projected to change between 2019-2050.//**Freight Ships: ** India currently does not have fuel economy standards for ships. In the current BAU case, fuel economy of new freight ships is projected to improve by 34% between 2019-2050.//**2-wheeled Vehicles: ** India does not currently have fuel economy standards for motorbikes. In the current BAU case, fuel economy of new 2-wheeled vehicles is not projected to change between 2019-2050.//**3-wheeled Vehicles: ** India does not currently have fuel economy standards for motorbikes. In the current BAU case, fuel economy of new 3-wheeled vehicles is not projected to change between 2019-2050. | transportation-sector-main.html#fuel-econ-std | fuel-economy-standard.html | https://www.livemint.com/Companies/FpQ6YCFflJHYPGiX6in4AN/What-are-CAFE-norms-and-why-do-they-matter-in-the-ToyotaSuz.html | National Research Council, 2013, "Transitions to Alternative Vehicles and Fuels", https://www.nap.edu/catalog/18264/transitions-to-alternative-vehicles-and-fuels, Table 2.9, Fuel economy test mpg.
Transportation | Fuel Economy Standard | Percentage Additional Improvement of Fuel Economy Std | passenger | rail | Passenger | Rail | 368 | Yes | Transportation | trans fuel economy standards | 0% | 100% | 1% | % increase in kms/litre | **Description:** This policy specifies a percentage improvement in fuel economy (distance traveled on the same quantity of fuel with the same cargo or passenger loading) due to fuel economy standards for newly sold vehicles of the selected type(s) with fossil fuel-burning engines. // **Guidance for setting values: **//**Passenger LDVs: **On April 1, 2017, India adopted CAFE (Corporate Average Fuel Efficiency) standards which require a 10% improvement in fuel economy between 2017 and 2021, as well as a 30% improvement starting in 2022.On April 1, 2017, India adopted CAFE (Corporate Average Fuel Efficiency) standards which require a 10% improvement in fuel economy between 2017 and 2021, as well as a 30% improvement starting in 2022. In the current BAU case, the fuel economy of passenger LDVs improves 9% by 2022 over 2019 levels. //**Freight LDVs: ** India has recently notified testing standards for Light and Medium Commercial freight vehicles with Gross Vehicle Weight (GVW) of 3.5 - 12 tonnes. To be implemented from April 2020, the fuel economy testing standards range between 14 km/liter to 5 km/liter for GVW of 3.5 tonnes and 12 tonnes respectively. In the current BAU case, fuel economy of new freight LDVs is not projected to change, and is constant at 20 km/liter between 2019-2050.//**Passenger HDVs: ** Indian fuel economy standards for heavy-duty vehicles vary by vehicle characteristics and vehicle weight. The new fuel consumption standards for HDVs in India include two phases of regulatory compliance, with Phase I going into effect in 2018 and Phase 2 effective in 2021. Because the regulation applies only to trucks and buses greater than 12 tonnes GVW, a significant percentage of the HDV market in India is not subject to these standards. In the current BAU case, the fuel economy of new passenger HDVs improves 19% by 2022 over 2019 levels. //**Freight HDVs: **Indian fuel economy standards for heavy-duty vehicles vary by vehicle characteristics and vehicle weight. The new fuel consumption standards for HDVs in India include two phases of regulatory compliance, with Phase I going into effect in 2018 and Phase 2 effective in 2021. Because the regulation applies only to trucks and buses greater than 12 tonnes GVW, a significant percentage of the HDV market in India is not subject to these standards.In the current BAU case, the fuel economy of new freight HDVs improves 17% by 2022 over 2019 levels. //**Passenger Rail: ** India currently does not have fuel economy standards for trains. In the current BAU case, fuel economy of new passenger trains is not projected to change between 2019-2050.//**Freight Rail: ** India currently does not have fuel economy standards for trains. In the current BAU case, fuel economy of new freight trains is not projected to change between 2019-2050.//**Passenger Ships: ** India currently does not have fuel economy standards for ships. In the current BAU case, fuel economy of new passenger ships is not projected to change between 2019-2050.//**Freight Ships: ** India currently does not have fuel economy standards for ships. In the current BAU case, fuel economy of new freight ships is projected to improve by 34% between 2019-2050.//**2-wheeled Vehicles: ** India does not currently have fuel economy standards for motorbikes. In the current BAU case, fuel economy of new 2-wheeled vehicles is not projected to change between 2019-2050.//**3-wheeled Vehicles: ** India does not currently have fuel economy standards for motorbikes. In the current BAU case, fuel economy of new 3-wheeled vehicles is not projected to change between 2019-2050. | transportation-sector-main.html#fuel-econ-std | fuel-economy-standard.html | https://www.livemint.com/Companies/FpQ6YCFflJHYPGiX6in4AN/What-are-CAFE-norms-and-why-do-they-matter-in-the-ToyotaSuz.html | National Research Council, 2013, "Transitions to Alternative Vehicles and Fuels", https://www.nap.edu/catalog/18264/transitions-to-alternative-vehicles-and-fuels, Table 2.9, Fuel economy test mpg.
Transportation | Fuel Economy Standard | Percentage Additional Improvement of Fuel Economy Std | freight | rail | Freight | Rail | 369 | Yes | Transportation | trans fuel economy standards | 0% | 100% | 1% | % increase in kms/litre | **Description:** This policy specifies a percentage improvement in fuel economy (distance traveled on the same quantity of fuel with the same cargo or passenger loading) due to fuel economy standards for newly sold vehicles of the selected type(s) with fossil fuel-burning engines. // **Guidance for setting values: **//**Passenger LDVs: **On April 1, 2017, India adopted CAFE (Corporate Average Fuel Efficiency) standards which require a 10% improvement in fuel economy between 2017 and 2021, as well as a 30% improvement starting in 2022.On April 1, 2017, India adopted CAFE (Corporate Average Fuel Efficiency) standards which require a 10% improvement in fuel economy between 2017 and 2021, as well as a 30% improvement starting in 2022. In the current BAU case, the fuel economy of passenger LDVs improves 9% by 2022 over 2019 levels. //**Freight LDVs: ** India has recently notified testing standards for Light and Medium Commercial freight vehicles with Gross Vehicle Weight (GVW) of 3.5 - 12 tonnes. To be implemented from April 2020, the fuel economy testing standards range between 14 km/liter to 5 km/liter for GVW of 3.5 tonnes and 12 tonnes respectively. In the current BAU case, fuel economy of new freight LDVs is not projected to change, and is constant at 20 km/liter between 2019-2050.//**Passenger HDVs: ** Indian fuel economy standards for heavy-duty vehicles vary by vehicle characteristics and vehicle weight. The new fuel consumption standards for HDVs in India include two phases of regulatory compliance, with Phase I going into effect in 2018 and Phase 2 effective in 2021. Because the regulation applies only to trucks and buses greater than 12 tonnes GVW, a significant percentage of the HDV market in India is not subject to these standards. In the current BAU case, the fuel economy of new passenger HDVs improves 19% by 2022 over 2019 levels. //**Freight HDVs: **Indian fuel economy standards for heavy-duty vehicles vary by vehicle characteristics and vehicle weight. The new fuel consumption standards for HDVs in India include two phases of regulatory compliance, with Phase I going into effect in 2018 and Phase 2 effective in 2021. Because the regulation applies only to trucks and buses greater than 12 tonnes GVW, a significant percentage of the HDV market in India is not subject to these standards.In the current BAU case, the fuel economy of new freight HDVs improves 17% by 2022 over 2019 levels. //**Passenger Rail: ** India currently does not have fuel economy standards for trains. In the current BAU case, fuel economy of new passenger trains is not projected to change between 2019-2050.//**Freight Rail: ** India currently does not have fuel economy standards for trains. In the current BAU case, fuel economy of new freight trains is not projected to change between 2019-2050.//**Passenger Ships: ** India currently does not have fuel economy standards for ships. In the current BAU case, fuel economy of new passenger ships is not projected to change between 2019-2050.//**Freight Ships: ** India currently does not have fuel economy standards for ships. In the current BAU case, fuel economy of new freight ships is projected to improve by 34% between 2019-2050.//**2-wheeled Vehicles: ** India does not currently have fuel economy standards for motorbikes. In the current BAU case, fuel economy of new 2-wheeled vehicles is not projected to change between 2019-2050.//**3-wheeled Vehicles: ** India does not currently have fuel economy standards for motorbikes. In the current BAU case, fuel economy of new 3-wheeled vehicles is not projected to change between 2019-2050. | transportation-sector-main.html#fuel-econ-std | fuel-economy-standard.html | https://www.livemint.com/Companies/FpQ6YCFflJHYPGiX6in4AN/What-are-CAFE-norms-and-why-do-they-matter-in-the-ToyotaSuz.html | National Research Council, 2013, "Transitions to Alternative Vehicles and Fuels", https://www.nap.edu/catalog/18264/transitions-to-alternative-vehicles-and-fuels, Table 2.9, Fuel economy test mpg.
Transportation | Fuel Economy Standard | Percentage Additional Improvement of Fuel Economy Std | passenger | ships | Passenger | Ships | 370 | Yes | Transportation | trans fuel economy standards | 0% | 100% | 1% | % increase in kms/litre | **Description:** This policy specifies a percentage improvement in fuel economy (distance traveled on the same quantity of fuel with the same cargo or passenger loading) due to fuel economy standards for newly sold vehicles of the selected type(s) with fossil fuel-burning engines. // **Guidance for setting values: **//**Passenger LDVs: **On April 1, 2017, India adopted CAFE (Corporate Average Fuel Efficiency) standards which require a 10% improvement in fuel economy between 2017 and 2021, as well as a 30% improvement starting in 2022.On April 1, 2017, India adopted CAFE (Corporate Average Fuel Efficiency) standards which require a 10% improvement in fuel economy between 2017 and 2021, as well as a 30% improvement starting in 2022. In the current BAU case, the fuel economy of passenger LDVs improves 9% by 2022 over 2019 levels. //**Freight LDVs: ** India has recently notified testing standards for Light and Medium Commercial freight vehicles with Gross Vehicle Weight (GVW) of 3.5 - 12 tonnes. To be implemented from April 2020, the fuel economy testing standards range between 14 km/liter to 5 km/liter for GVW of 3.5 tonnes and 12 tonnes respectively. In the current BAU case, fuel economy of new freight LDVs is not projected to change, and is constant at 20 km/liter between 2019-2050.//**Passenger HDVs: ** Indian fuel economy standards for heavy-duty vehicles vary by vehicle characteristics and vehicle weight. The new fuel consumption standards for HDVs in India include two phases of regulatory compliance, with Phase I going into effect in 2018 and Phase 2 effective in 2021. Because the regulation applies only to trucks and buses greater than 12 tonnes GVW, a significant percentage of the HDV market in India is not subject to these standards. In the current BAU case, the fuel economy of new passenger HDVs improves 19% by 2022 over 2019 levels. //**Freight HDVs: **Indian fuel economy standards for heavy-duty vehicles vary by vehicle characteristics and vehicle weight. The new fuel consumption standards for HDVs in India include two phases of regulatory compliance, with Phase I going into effect in 2018 and Phase 2 effective in 2021. Because the regulation applies only to trucks and buses greater than 12 tonnes GVW, a significant percentage of the HDV market in India is not subject to these standards.In the current BAU case, the fuel economy of new freight HDVs improves 17% by 2022 over 2019 levels. //**Passenger Rail: ** India currently does not have fuel economy standards for trains. In the current BAU case, fuel economy of new passenger trains is not projected to change between 2019-2050.//**Freight Rail: ** India currently does not have fuel economy standards for trains. In the current BAU case, fuel economy of new freight trains is not projected to change between 2019-2050.//**Passenger Ships: ** India currently does not have fuel economy standards for ships. In the current BAU case, fuel economy of new passenger ships is not projected to change between 2019-2050.//**Freight Ships: ** India currently does not have fuel economy standards for ships. In the current BAU case, fuel economy of new freight ships is projected to improve by 34% between 2019-2050.//**2-wheeled Vehicles: ** India does not currently have fuel economy standards for motorbikes. In the current BAU case, fuel economy of new 2-wheeled vehicles is not projected to change between 2019-2050.//**3-wheeled Vehicles: ** India does not currently have fuel economy standards for motorbikes. In the current BAU case, fuel economy of new 3-wheeled vehicles is not projected to change between 2019-2050. | transportation-sector-main.html#fuel-econ-std | fuel-economy-standard.html | https://www.livemint.com/Companies/FpQ6YCFflJHYPGiX6in4AN/What-are-CAFE-norms-and-why-do-they-matter-in-the-ToyotaSuz.html | National Research Council, 2013, "Transitions to Alternative Vehicles and Fuels", https://www.nap.edu/catalog/18264/transitions-to-alternative-vehicles-and-fuels, Table 2.9, Fuel economy test mpg.
Transportation | Fuel Economy Standard | Percentage Additional Improvement of Fuel Economy Std | freight | ships | Freight | Ships | 371 | Yes | Transportation | trans fuel economy standards | 0% | 100% | 1% | % increase in kms/litre | **Description:** This policy specifies a percentage improvement in fuel economy (distance traveled on the same quantity of fuel with the same cargo or passenger loading) due to fuel economy standards for newly sold vehicles of the selected type(s) with fossil fuel-burning engines. // **Guidance for setting values: **//**Passenger LDVs: **On April 1, 2017, India adopted CAFE (Corporate Average Fuel Efficiency) standards which require a 10% improvement in fuel economy between 2017 and 2021, as well as a 30% improvement starting in 2022.On April 1, 2017, India adopted CAFE (Corporate Average Fuel Efficiency) standards which require a 10% improvement in fuel economy between 2017 and 2021, as well as a 30% improvement starting in 2022. In the current BAU case, the fuel economy of passenger LDVs improves 9% by 2022 over 2019 levels. //**Freight LDVs: ** India has recently notified testing standards for Light and Medium Commercial freight vehicles with Gross Vehicle Weight (GVW) of 3.5 - 12 tonnes. To be implemented from April 2020, the fuel economy testing standards range between 14 km/liter to 5 km/liter for GVW of 3.5 tonnes and 12 tonnes respectively. In the current BAU case, fuel economy of new freight LDVs is not projected to change, and is constant at 20 km/liter between 2019-2050.//**Passenger HDVs: ** Indian fuel economy standards for heavy-duty vehicles vary by vehicle characteristics and vehicle weight. The new fuel consumption standards for HDVs in India include two phases of regulatory compliance, with Phase I going into effect in 2018 and Phase 2 effective in 2021. Because the regulation applies only to trucks and buses greater than 12 tonnes GVW, a significant percentage of the HDV market in India is not subject to these standards. In the current BAU case, the fuel economy of new passenger HDVs improves 19% by 2022 over 2019 levels. //**Freight HDVs: **Indian fuel economy standards for heavy-duty vehicles vary by vehicle characteristics and vehicle weight. The new fuel consumption standards for HDVs in India include two phases of regulatory compliance, with Phase I going into effect in 2018 and Phase 2 effective in 2021. Because the regulation applies only to trucks and buses greater than 12 tonnes GVW, a significant percentage of the HDV market in India is not subject to these standards.In the current BAU case, the fuel economy of new freight HDVs improves 17% by 2022 over 2019 levels. //**Passenger Rail: ** India currently does not have fuel economy standards for trains. In the current BAU case, fuel economy of new passenger trains is not projected to change between 2019-2050.//**Freight Rail: ** India currently does not have fuel economy standards for trains. In the current BAU case, fuel economy of new freight trains is not projected to change between 2019-2050.//**Passenger Ships: ** India currently does not have fuel economy standards for ships. In the current BAU case, fuel economy of new passenger ships is not projected to change between 2019-2050.//**Freight Ships: ** India currently does not have fuel economy standards for ships. In the current BAU case, fuel economy of new freight ships is projected to improve by 34% between 2019-2050.//**2-wheeled Vehicles: ** India does not currently have fuel economy standards for motorbikes. In the current BAU case, fuel economy of new 2-wheeled vehicles is not projected to change between 2019-2050.//**3-wheeled Vehicles: ** India does not currently have fuel economy standards for motorbikes. In the current BAU case, fuel economy of new 3-wheeled vehicles is not projected to change between 2019-2050. | transportation-sector-main.html#fuel-econ-std | fuel-economy-standard.html | https://www.livemint.com/Companies/FpQ6YCFflJHYPGiX6in4AN/What-are-CAFE-norms-and-why-do-they-matter-in-the-ToyotaSuz.html | National Research Council, 2013, "Transitions to Alternative Vehicles and Fuels", https://www.nap.edu/catalog/18264/transitions-to-alternative-vehicles-and-fuels, Table 2.9, Fuel economy test mpg.
Transportation | Fuel Economy Standard | Percentage Additional Improvement of Fuel Economy Std | passenger | motorbikes | 2-wheeled | Vehicles | 372 | Yes | Transportation | trans fuel economy standards | 0% | 100% | 1% | % increase in kms/litre | **Description:** This policy specifies a percentage improvement in fuel economy (distance traveled on the same quantity of fuel with the same cargo or passenger loading) due to fuel economy standards for newly sold vehicles of the selected type(s) with fossil fuel-burning engines. // **Guidance for setting values: **//**Passenger LDVs: **On April 1, 2017, India adopted CAFE (Corporate Average Fuel Efficiency) standards which require a 10% improvement in fuel economy between 2017 and 2021, as well as a 30% improvement starting in 2022.On April 1, 2017, India adopted CAFE (Corporate Average Fuel Efficiency) standards which require a 10% improvement in fuel economy between 2017 and 2021, as well as a 30% improvement starting in 2022. In the current BAU case, the fuel economy of passenger LDVs improves 9% by 2022 over 2019 levels. //**Freight LDVs: ** India has recently notified testing standards for Light and Medium Commercial freight vehicles with Gross Vehicle Weight (GVW) of 3.5 - 12 tonnes. To be implemented from April 2020, the fuel economy testing standards range between 14 km/liter to 5 km/liter for GVW of 3.5 tonnes and 12 tonnes respectively. In the current BAU case, fuel economy of new freight LDVs is not projected to change, and is constant at 20 km/liter between 2019-2050.//**Passenger HDVs: ** Indian fuel economy standards for heavy-duty vehicles vary by vehicle characteristics and vehicle weight. The new fuel consumption standards for HDVs in India include two phases of regulatory compliance, with Phase I going into effect in 2018 and Phase 2 effective in 2021. Because the regulation applies only to trucks and buses greater than 12 tonnes GVW, a significant percentage of the HDV market in India is not subject to these standards. In the current BAU case, the fuel economy of new passenger HDVs improves 19% by 2022 over 2019 levels. //**Freight HDVs: **Indian fuel economy standards for heavy-duty vehicles vary by vehicle characteristics and vehicle weight. The new fuel consumption standards for HDVs in India include two phases of regulatory compliance, with Phase I going into effect in 2018 and Phase 2 effective in 2021. Because the regulation applies only to trucks and buses greater than 12 tonnes GVW, a significant percentage of the HDV market in India is not subject to these standards.In the current BAU case, the fuel economy of new freight HDVs improves 17% by 2022 over 2019 levels. //**Passenger Rail: ** India currently does not have fuel economy standards for trains. In the current BAU case, fuel economy of new passenger trains is not projected to change between 2019-2050.//**Freight Rail: ** India currently does not have fuel economy standards for trains. In the current BAU case, fuel economy of new freight trains is not projected to change between 2019-2050.//**Passenger Ships: ** India currently does not have fuel economy standards for ships. In the current BAU case, fuel economy of new passenger ships is not projected to change between 2019-2050.//**Freight Ships: ** India currently does not have fuel economy standards for ships. In the current BAU case, fuel economy of new freight ships is projected to improve by 34% between 2019-2050.//**2-wheeled Vehicles: ** India does not currently have fuel economy standards for motorbikes. In the current BAU case, fuel economy of new 2-wheeled vehicles is not projected to change between 2019-2050.//**3-wheeled Vehicles: ** India does not currently have fuel economy standards for motorbikes. In the current BAU case, fuel economy of new 3-wheeled vehicles is not projected to change between 2019-2050. | transportation-sector-main.html#fuel-econ-std | fuel-economy-standard.html | https://www.livemint.com/Companies/FpQ6YCFflJHYPGiX6in4AN/What-are-CAFE-norms-and-why-do-they-matter-in-the-ToyotaSuz.html | National Research Council, 2013, "Transitions to Alternative Vehicles and Fuels", https://www.nap.edu/catalog/18264/transitions-to-alternative-vehicles-and-fuels, Table 2.9, Fuel economy test mpg.
Transportation | Fuel Economy Standard | Percentage Additional Improvement of Fuel Economy Std | freight | motorbikes | 3-wheeled | Vehicles | 373 | Yes | Transportation | trans fuel economy standards | 0% | 100% | 1% | % increase in kms/litre | **Description:** This policy specifies a percentage improvement in fuel economy (distance traveled on the same quantity of fuel with the same cargo or passenger loading) due to fuel economy standards for newly sold vehicles of the selected type(s) with fossil fuel-burning engines. // **Guidance for setting values: **//**Passenger LDVs: **On April 1, 2017, India adopted CAFE (Corporate Average Fuel Efficiency) standards which require a 10% improvement in fuel economy between 2017 and 2021, as well as a 30% improvement starting in 2022.On April 1, 2017, India adopted CAFE (Corporate Average Fuel Efficiency) standards which require a 10% improvement in fuel economy between 2017 and 2021, as well as a 30% improvement starting in 2022. In the current BAU case, the fuel economy of passenger LDVs improves 9% by 2022 over 2019 levels. //**Freight LDVs: ** India has recently notified testing standards for Light and Medium Commercial freight vehicles with Gross Vehicle Weight (GVW) of 3.5 - 12 tonnes. To be implemented from April 2020, the fuel economy testing standards range between 14 km/liter to 5 km/liter for GVW of 3.5 tonnes and 12 tonnes respectively. In the current BAU case, fuel economy of new freight LDVs is not projected to change, and is constant at 20 km/liter between 2019-2050.//**Passenger HDVs: ** Indian fuel economy standards for heavy-duty vehicles vary by vehicle characteristics and vehicle weight. The new fuel consumption standards for HDVs in India include two phases of regulatory compliance, with Phase I going into effect in 2018 and Phase 2 effective in 2021. Because the regulation applies only to trucks and buses greater than 12 tonnes GVW, a significant percentage of the HDV market in India is not subject to these standards. In the current BAU case, the fuel economy of new passenger HDVs improves 19% by 2022 over 2019 levels. //**Freight HDVs: **Indian fuel economy standards for heavy-duty vehicles vary by vehicle characteristics and vehicle weight. The new fuel consumption standards for HDVs in India include two phases of regulatory compliance, with Phase I going into effect in 2018 and Phase 2 effective in 2021. Because the regulation applies only to trucks and buses greater than 12 tonnes GVW, a significant percentage of the HDV market in India is not subject to these standards.In the current BAU case, the fuel economy of new freight HDVs improves 17% by 2022 over 2019 levels. //**Passenger Rail: ** India currently does not have fuel economy standards for trains. In the current BAU case, fuel economy of new passenger trains is not projected to change between 2019-2050.//**Freight Rail: ** India currently does not have fuel economy standards for trains. In the current BAU case, fuel economy of new freight trains is not projected to change between 2019-2050.//**Passenger Ships: ** India currently does not have fuel economy standards for ships. In the current BAU case, fuel economy of new passenger ships is not projected to change between 2019-2050.//**Freight Ships: ** India currently does not have fuel economy standards for ships. In the current BAU case, fuel economy of new freight ships is projected to improve by 34% between 2019-2050.//**2-wheeled Vehicles: ** India does not currently have fuel economy standards for motorbikes. In the current BAU case, fuel economy of new 2-wheeled vehicles is not projected to change between 2019-2050.//**3-wheeled Vehicles: ** India does not currently have fuel economy standards for motorbikes. In the current BAU case, fuel economy of new 3-wheeled vehicles is not projected to change between 2019-2050. | transportation-sector-main.html#fuel-econ-std | fuel-economy-standard.html | https://www.livemint.com/Companies/FpQ6YCFflJHYPGiX6in4AN/What-are-CAFE-norms-and-why-do-they-matter-in-the-ToyotaSuz.html | National Research Council, 2013, "Transitions to Alternative Vehicles and Fuels", https://www.nap.edu/catalog/18264/transitions-to-alternative-vehicles-and-fuels, Table 2.9, Fuel economy test mpg.
Transportation | Hydrogen Vehicle Sales Mandate | Minimum Required Hydrogen Vehicle Sales Percentage | passenger | LDVs | Passenger | LDVs | 460 | Yes | Transportation | trans hydrogen vehicle minimum | 0% | 100% | 1% | % of new vehicles sold | **Description:** This policy requires the specified percentage of newly sold vehicles of the selected type(s) to consist of hydrogen vehicles. If that percentage would already be achieved through BAU sales plus the effects of other policies, this policy has no effect. Manufactures may meet a sales standard through techniques such as more heavily marketing hydrogen vehicles, lowering the price of hydrogen vehicles, or raising the price of non-hydrogen vehicles. // **Guidance for setting values: **//**Passenger LDVs: ** India does not have any hydrogen vehicle fleet or sales mandates at present. Indian Oil Corporation Ltd. has initiated a pilot project for use of Hydrogen-enriched Compressed Natural Gas (H-CNG) in vehicles as a transition fuel to Hydrogen, and NITI Aayog has recommended H-CNG to be notified as an automative fuel. In the U.S., about 5000 hydrogen vehicles are on roads today (roughly 0.002% of U.S. vehicles). Japan, potentially the country with the greatest commitment to hydrogen vehicles, aims to have 200,000 hydrogen vehicles on its roads by 2025 (which will comprise roughly 0.3% of Japan's vehicles).//**Freight LDVs: ** India does not have any hydrogen vehicle fleet or sales mandates at present. Indian Oil Corporation Ltd. has initiated a pilot project for use of Hydrogen-enriched Compressed Natural Gas (H-CNG) in vehicles as a transition fuel to Hydrogen, and NITI Aayog has recommended H-CNG to be notified as an automative fuel. In the U.S., about 5000 hydrogen vehicles are on roads today (roughly 0.002% of U.S. vehicles). Japan, potentially the country with the greatest commitment to hydrogen vehicles, aims to have 200,000 hydrogen vehicles on its roads by 2025 (which will comprise roughly 0.3% of Japan's vehicles).//**Passenger HDVs: ** India does not have any hydrogen vehicle fleet or sales mandates at present. Indian Oil Corporation Ltd. has initiated a pilot project for use of Hydrogen-enriched Compressed Natural Gas (H-CNG) in vehicles as a transition fuel to Hydrogen, and NITI Aayog has recommended H-CNG to be notified as an automative fuel. In the U.S., about 5000 hydrogen vehicles are on roads today (roughly 0.002% of U.S. vehicles). Japan, potentially the country with the greatest commitment to hydrogen vehicles, aims to have 200,000 hydrogen vehicles on its roads by 2025 (which will comprise roughly 0.3% of Japan's vehicles).//**Freight HDVs: ** India does not have any hydrogen vehicle fleet or sales mandates at present. Indian Oil Corporation Ltd. has initiated a pilot project for use of Hydrogen-enriched Compressed Natural Gas (H-CNG) in vehicles as a transition fuel to Hydrogen, and NITI Aayog has recommended H-CNG to be notified as an automative fuel. In the U.S., about 5000 hydrogen vehicles are on roads today (roughly 0.002% of U.S. vehicles). Japan, potentially the country with the greatest commitment to hydrogen vehicles, aims to have 200,000 hydrogen vehicles on its roads by 2025 (which will comprise roughly 0.3% of Japan's vehicles).//**Passenger Aircraft: ** The use of hydrogen as a fuel for aircraft has been studied, and small prototype aircraft have been built and flown. However, this remains a technology in early stages, and much research and development work would be required to reach commercialization, particularly for large aircraft.//**Freight Aircraft: ** The use of hydrogen as a fuel for aircraft has been studied, and small prototype aircraft have been built and flown. However, this remains a technology in early stages, and much research and development work would be required to reach commercialization, particularly for large aircraft.//**Passenger Rail: ** Hydrogen is not commonly used for rail vehicles today, but given trains' ability to carry large fuel tanks, no serious technical barriers exist to more widespread usage. The first hydrogen-powered train, the Coradia iLint, entered service in 2018 (in Germany), and 14 more hydrogen trains are planned for that line.//**Freight Rail: ** Hydrogen is not commonly used for rail vehicles today, but given trains' ability to carry large fuel tanks, no serious technical barriers exist to more widespread usage. The first hydrogen-powered train, the Coradia iLint, entered service in 2018 (in Germany), and 14 more hydrogen trains are planned for that line.//**Passenger Ships: ** Hydrogen is not commonly used for ships today, but given ships' ability to carry large fuel tanks, no serious technical barriers exist to more widespread usage. A handful of hydrogen-powered ships have entered service since the mid-2000s, including several passenger ferries.//**Freight Ships: ** Hydrogen is not commonly used for ships today, but given ships' ability to carry large fuel tanks, no serious technical barriers exist to more widespread usage. A handful of hydrogen-powered ships have entered service since the mid-2000s, including several passenger ferries. Due to the difficulty of making battery electric, long-haul freight ships, hydrogen is often seen as one of the best options for decarbonizing these types of ships. | 0 | hydrogen-vehicle-mandate.html | https://wamu.org/story/19/03/18/japan-is-betting-big-on-the-future-of-hydrogen-cars/ Hydrogen as a transportation fuel in India: https://energy.economictimes.indiatimes.com/energy-speak/hydrogen-as-a-transportation-fuel-in-india/3789 | 0
Transportation | Hydrogen Vehicle Sales Mandate | Minimum Required Hydrogen Vehicle Sales Percentage | freight | LDVs | Freight | LDVs | 461 | Yes | Transportation | trans hydrogen vehicle minimum | 0% | 100% | 1% | % of new vehicles sold | **Description:** This policy requires the specified percentage of newly sold vehicles of the selected type(s) to consist of hydrogen vehicles. If that percentage would already be achieved through BAU sales plus the effects of other policies, this policy has no effect. Manufactures may meet a sales standard through techniques such as more heavily marketing hydrogen vehicles, lowering the price of hydrogen vehicles, or raising the price of non-hydrogen vehicles. // **Guidance for setting values: **//**Passenger LDVs: ** India does not have any hydrogen vehicle fleet or sales mandates at present. Indian Oil Corporation Ltd. has initiated a pilot project for use of Hydrogen-enriched Compressed Natural Gas (H-CNG) in vehicles as a transition fuel to Hydrogen, and NITI Aayog has recommended H-CNG to be notified as an automative fuel. In the U.S., about 5000 hydrogen vehicles are on roads today (roughly 0.002% of U.S. vehicles). Japan, potentially the country with the greatest commitment to hydrogen vehicles, aims to have 200,000 hydrogen vehicles on its roads by 2025 (which will comprise roughly 0.3% of Japan's vehicles).//**Freight LDVs: ** India does not have any hydrogen vehicle fleet or sales mandates at present. Indian Oil Corporation Ltd. has initiated a pilot project for use of Hydrogen-enriched Compressed Natural Gas (H-CNG) in vehicles as a transition fuel to Hydrogen, and NITI Aayog has recommended H-CNG to be notified as an automative fuel. In the U.S., about 5000 hydrogen vehicles are on roads today (roughly 0.002% of U.S. vehicles). Japan, potentially the country with the greatest commitment to hydrogen vehicles, aims to have 200,000 hydrogen vehicles on its roads by 2025 (which will comprise roughly 0.3% of Japan's vehicles).//**Passenger HDVs: ** India does not have any hydrogen vehicle fleet or sales mandates at present. Indian Oil Corporation Ltd. has initiated a pilot project for use of Hydrogen-enriched Compressed Natural Gas (H-CNG) in vehicles as a transition fuel to Hydrogen, and NITI Aayog has recommended H-CNG to be notified as an automative fuel. In the U.S., about 5000 hydrogen vehicles are on roads today (roughly 0.002% of U.S. vehicles). Japan, potentially the country with the greatest commitment to hydrogen vehicles, aims to have 200,000 hydrogen vehicles on its roads by 2025 (which will comprise roughly 0.3% of Japan's vehicles).//**Freight HDVs: ** India does not have any hydrogen vehicle fleet or sales mandates at present. Indian Oil Corporation Ltd. has initiated a pilot project for use of Hydrogen-enriched Compressed Natural Gas (H-CNG) in vehicles as a transition fuel to Hydrogen, and NITI Aayog has recommended H-CNG to be notified as an automative fuel. In the U.S., about 5000 hydrogen vehicles are on roads today (roughly 0.002% of U.S. vehicles). Japan, potentially the country with the greatest commitment to hydrogen vehicles, aims to have 200,000 hydrogen vehicles on its roads by 2025 (which will comprise roughly 0.3% of Japan's vehicles).//**Passenger Aircraft: ** The use of hydrogen as a fuel for aircraft has been studied, and small prototype aircraft have been built and flown. However, this remains a technology in early stages, and much research and development work would be required to reach commercialization, particularly for large aircraft.//**Freight Aircraft: ** The use of hydrogen as a fuel for aircraft has been studied, and small prototype aircraft have been built and flown. However, this remains a technology in early stages, and much research and development work would be required to reach commercialization, particularly for large aircraft.//**Passenger Rail: ** Hydrogen is not commonly used for rail vehicles today, but given trains' ability to carry large fuel tanks, no serious technical barriers exist to more widespread usage. The first hydrogen-powered train, the Coradia iLint, entered service in 2018 (in Germany), and 14 more hydrogen trains are planned for that line.//**Freight Rail: ** Hydrogen is not commonly used for rail vehicles today, but given trains' ability to carry large fuel tanks, no serious technical barriers exist to more widespread usage. The first hydrogen-powered train, the Coradia iLint, entered service in 2018 (in Germany), and 14 more hydrogen trains are planned for that line.//**Passenger Ships: ** Hydrogen is not commonly used for ships today, but given ships' ability to carry large fuel tanks, no serious technical barriers exist to more widespread usage. A handful of hydrogen-powered ships have entered service since the mid-2000s, including several passenger ferries.//**Freight Ships: ** Hydrogen is not commonly used for ships today, but given ships' ability to carry large fuel tanks, no serious technical barriers exist to more widespread usage. A handful of hydrogen-powered ships have entered service since the mid-2000s, including several passenger ferries. Due to the difficulty of making battery electric, long-haul freight ships, hydrogen is often seen as one of the best options for decarbonizing these types of ships. | 0 | hydrogen-vehicle-mandate.html | https://wamu.org/story/19/03/18/japan-is-betting-big-on-the-future-of-hydrogen-cars/ Hydrogen as a transportation fuel in India: https://energy.economictimes.indiatimes.com/energy-speak/hydrogen-as-a-transportation-fuel-in-india/3789 | 0
Transportation | Hydrogen Vehicle Sales Mandate | Minimum Required Hydrogen Vehicle Sales Percentage | passenger | HDVs | Passenger | HDVs | 462 | Yes | Transportation | trans hydrogen vehicle minimum | 0% | 100% | 1% | % of new vehicles sold | **Description:** This policy requires the specified percentage of newly sold vehicles of the selected type(s) to consist of hydrogen vehicles. If that percentage would already be achieved through BAU sales plus the effects of other policies, this policy has no effect. Manufactures may meet a sales standard through techniques such as more heavily marketing hydrogen vehicles, lowering the price of hydrogen vehicles, or raising the price of non-hydrogen vehicles. // **Guidance for setting values: **//**Passenger LDVs: ** India does not have any hydrogen vehicle fleet or sales mandates at present. Indian Oil Corporation Ltd. has initiated a pilot project for use of Hydrogen-enriched Compressed Natural Gas (H-CNG) in vehicles as a transition fuel to Hydrogen, and NITI Aayog has recommended H-CNG to be notified as an automative fuel. In the U.S., about 5000 hydrogen vehicles are on roads today (roughly 0.002% of U.S. vehicles). Japan, potentially the country with the greatest commitment to hydrogen vehicles, aims to have 200,000 hydrogen vehicles on its roads by 2025 (which will comprise roughly 0.3% of Japan's vehicles).//**Freight LDVs: ** India does not have any hydrogen vehicle fleet or sales mandates at present. Indian Oil Corporation Ltd. has initiated a pilot project for use of Hydrogen-enriched Compressed Natural Gas (H-CNG) in vehicles as a transition fuel to Hydrogen, and NITI Aayog has recommended H-CNG to be notified as an automative fuel. In the U.S., about 5000 hydrogen vehicles are on roads today (roughly 0.002% of U.S. vehicles). Japan, potentially the country with the greatest commitment to hydrogen vehicles, aims to have 200,000 hydrogen vehicles on its roads by 2025 (which will comprise roughly 0.3% of Japan's vehicles).//**Passenger HDVs: ** India does not have any hydrogen vehicle fleet or sales mandates at present. Indian Oil Corporation Ltd. has initiated a pilot project for use of Hydrogen-enriched Compressed Natural Gas (H-CNG) in vehicles as a transition fuel to Hydrogen, and NITI Aayog has recommended H-CNG to be notified as an automative fuel. In the U.S., about 5000 hydrogen vehicles are on roads today (roughly 0.002% of U.S. vehicles). Japan, potentially the country with the greatest commitment to hydrogen vehicles, aims to have 200,000 hydrogen vehicles on its roads by 2025 (which will comprise roughly 0.3% of Japan's vehicles).//**Freight HDVs: ** India does not have any hydrogen vehicle fleet or sales mandates at present. Indian Oil Corporation Ltd. has initiated a pilot project for use of Hydrogen-enriched Compressed Natural Gas (H-CNG) in vehicles as a transition fuel to Hydrogen, and NITI Aayog has recommended H-CNG to be notified as an automative fuel. In the U.S., about 5000 hydrogen vehicles are on roads today (roughly 0.002% of U.S. vehicles). Japan, potentially the country with the greatest commitment to hydrogen vehicles, aims to have 200,000 hydrogen vehicles on its roads by 2025 (which will comprise roughly 0.3% of Japan's vehicles).//**Passenger Aircraft: ** The use of hydrogen as a fuel for aircraft has been studied, and small prototype aircraft have been built and flown. However, this remains a technology in early stages, and much research and development work would be required to reach commercialization, particularly for large aircraft.//**Freight Aircraft: ** The use of hydrogen as a fuel for aircraft has been studied, and small prototype aircraft have been built and flown. However, this remains a technology in early stages, and much research and development work would be required to reach commercialization, particularly for large aircraft.//**Passenger Rail: ** Hydrogen is not commonly used for rail vehicles today, but given trains' ability to carry large fuel tanks, no serious technical barriers exist to more widespread usage. The first hydrogen-powered train, the Coradia iLint, entered service in 2018 (in Germany), and 14 more hydrogen trains are planned for that line.//**Freight Rail: ** Hydrogen is not commonly used for rail vehicles today, but given trains' ability to carry large fuel tanks, no serious technical barriers exist to more widespread usage. The first hydrogen-powered train, the Coradia iLint, entered service in 2018 (in Germany), and 14 more hydrogen trains are planned for that line.//**Passenger Ships: ** Hydrogen is not commonly used for ships today, but given ships' ability to carry large fuel tanks, no serious technical barriers exist to more widespread usage. A handful of hydrogen-powered ships have entered service since the mid-2000s, including several passenger ferries.//**Freight Ships: ** Hydrogen is not commonly used for ships today, but given ships' ability to carry large fuel tanks, no serious technical barriers exist to more widespread usage. A handful of hydrogen-powered ships have entered service since the mid-2000s, including several passenger ferries. Due to the difficulty of making battery electric, long-haul freight ships, hydrogen is often seen as one of the best options for decarbonizing these types of ships. | 0 | hydrogen-vehicle-mandate.html | https://wamu.org/story/19/03/18/japan-is-betting-big-on-the-future-of-hydrogen-cars/ Hydrogen as a transportation fuel in India: https://energy.economictimes.indiatimes.com/energy-speak/hydrogen-as-a-transportation-fuel-in-india/3789 | 0
Transportation | Hydrogen Vehicle Sales Mandate | Minimum Required Hydrogen Vehicle Sales Percentage | freight | HDVs | Freight | HDVs | 463 | Yes | Transportation | trans hydrogen vehicle minimum | 0% | 100% | 1% | % of new vehicles sold | **Description:** This policy requires the specified percentage of newly sold vehicles of the selected type(s) to consist of hydrogen vehicles. If that percentage would already be achieved through BAU sales plus the effects of other policies, this policy has no effect. Manufactures may meet a sales standard through techniques such as more heavily marketing hydrogen vehicles, lowering the price of hydrogen vehicles, or raising the price of non-hydrogen vehicles. // **Guidance for setting values: **//**Passenger LDVs: ** India does not have any hydrogen vehicle fleet or sales mandates at present. Indian Oil Corporation Ltd. has initiated a pilot project for use of Hydrogen-enriched Compressed Natural Gas (H-CNG) in vehicles as a transition fuel to Hydrogen, and NITI Aayog has recommended H-CNG to be notified as an automative fuel. In the U.S., about 5000 hydrogen vehicles are on roads today (roughly 0.002% of U.S. vehicles). Japan, potentially the country with the greatest commitment to hydrogen vehicles, aims to have 200,000 hydrogen vehicles on its roads by 2025 (which will comprise roughly 0.3% of Japan's vehicles).//**Freight LDVs: ** India does not have any hydrogen vehicle fleet or sales mandates at present. Indian Oil Corporation Ltd. has initiated a pilot project for use of Hydrogen-enriched Compressed Natural Gas (H-CNG) in vehicles as a transition fuel to Hydrogen, and NITI Aayog has recommended H-CNG to be notified as an automative fuel. In the U.S., about 5000 hydrogen vehicles are on roads today (roughly 0.002% of U.S. vehicles). Japan, potentially the country with the greatest commitment to hydrogen vehicles, aims to have 200,000 hydrogen vehicles on its roads by 2025 (which will comprise roughly 0.3% of Japan's vehicles).//**Passenger HDVs: ** India does not have any hydrogen vehicle fleet or sales mandates at present. Indian Oil Corporation Ltd. has initiated a pilot project for use of Hydrogen-enriched Compressed Natural Gas (H-CNG) in vehicles as a transition fuel to Hydrogen, and NITI Aayog has recommended H-CNG to be notified as an automative fuel. In the U.S., about 5000 hydrogen vehicles are on roads today (roughly 0.002% of U.S. vehicles). Japan, potentially the country with the greatest commitment to hydrogen vehicles, aims to have 200,000 hydrogen vehicles on its roads by 2025 (which will comprise roughly 0.3% of Japan's vehicles).//**Freight HDVs: ** India does not have any hydrogen vehicle fleet or sales mandates at present. Indian Oil Corporation Ltd. has initiated a pilot project for use of Hydrogen-enriched Compressed Natural Gas (H-CNG) in vehicles as a transition fuel to Hydrogen, and NITI Aayog has recommended H-CNG to be notified as an automative fuel. In the U.S., about 5000 hydrogen vehicles are on roads today (roughly 0.002% of U.S. vehicles). Japan, potentially the country with the greatest commitment to hydrogen vehicles, aims to have 200,000 hydrogen vehicles on its roads by 2025 (which will comprise roughly 0.3% of Japan's vehicles).//**Passenger Aircraft: ** The use of hydrogen as a fuel for aircraft has been studied, and small prototype aircraft have been built and flown. However, this remains a technology in early stages, and much research and development work would be required to reach commercialization, particularly for large aircraft.//**Freight Aircraft: ** The use of hydrogen as a fuel for aircraft has been studied, and small prototype aircraft have been built and flown. However, this remains a technology in early stages, and much research and development work would be required to reach commercialization, particularly for large aircraft.//**Passenger Rail: ** Hydrogen is not commonly used for rail vehicles today, but given trains' ability to carry large fuel tanks, no serious technical barriers exist to more widespread usage. The first hydrogen-powered train, the Coradia iLint, entered service in 2018 (in Germany), and 14 more hydrogen trains are planned for that line.//**Freight Rail: ** Hydrogen is not commonly used for rail vehicles today, but given trains' ability to carry large fuel tanks, no serious technical barriers exist to more widespread usage. The first hydrogen-powered train, the Coradia iLint, entered service in 2018 (in Germany), and 14 more hydrogen trains are planned for that line.//**Passenger Ships: ** Hydrogen is not commonly used for ships today, but given ships' ability to carry large fuel tanks, no serious technical barriers exist to more widespread usage. A handful of hydrogen-powered ships have entered service since the mid-2000s, including several passenger ferries.//**Freight Ships: ** Hydrogen is not commonly used for ships today, but given ships' ability to carry large fuel tanks, no serious technical barriers exist to more widespread usage. A handful of hydrogen-powered ships have entered service since the mid-2000s, including several passenger ferries. Due to the difficulty of making battery electric, long-haul freight ships, hydrogen is often seen as one of the best options for decarbonizing these types of ships. | 0 | hydrogen-vehicle-mandate.html | https://wamu.org/story/19/03/18/japan-is-betting-big-on-the-future-of-hydrogen-cars/ Hydrogen as a transportation fuel in India: https://energy.economictimes.indiatimes.com/energy-speak/hydrogen-as-a-transportation-fuel-in-india/3789 | 0
Transportation | Hydrogen Vehicle Sales Mandate | Minimum Required Hydrogen Vehicle Sales Percentage | passenger | aircraft | Passenger | Aircraft | 502 | Yes | Transportation | trans hydrogen vehicle minimum | 0% | 100% | 1% | % of new vehicles sold | **Description:** This policy requires the specified percentage of newly sold vehicles of the selected type(s) to consist of hydrogen vehicles. If that percentage would already be achieved through BAU sales plus the effects of other policies, this policy has no effect. Manufactures may meet a sales standard through techniques such as more heavily marketing hydrogen vehicles, lowering the price of hydrogen vehicles, or raising the price of non-hydrogen vehicles. // **Guidance for setting values: **//**Passenger LDVs: ** India does not have any hydrogen vehicle fleet or sales mandates at present. Indian Oil Corporation Ltd. has initiated a pilot project for use of Hydrogen-enriched Compressed Natural Gas (H-CNG) in vehicles as a transition fuel to Hydrogen, and NITI Aayog has recommended H-CNG to be notified as an automative fuel. In the U.S., about 5000 hydrogen vehicles are on roads today (roughly 0.002% of U.S. vehicles). Japan, potentially the country with the greatest commitment to hydrogen vehicles, aims to have 200,000 hydrogen vehicles on its roads by 2025 (which will comprise roughly 0.3% of Japan's vehicles).//**Freight LDVs: ** India does not have any hydrogen vehicle fleet or sales mandates at present. Indian Oil Corporation Ltd. has initiated a pilot project for use of Hydrogen-enriched Compressed Natural Gas (H-CNG) in vehicles as a transition fuel to Hydrogen, and NITI Aayog has recommended H-CNG to be notified as an automative fuel. In the U.S., about 5000 hydrogen vehicles are on roads today (roughly 0.002% of U.S. vehicles). Japan, potentially the country with the greatest commitment to hydrogen vehicles, aims to have 200,000 hydrogen vehicles on its roads by 2025 (which will comprise roughly 0.3% of Japan's vehicles).//**Passenger HDVs: ** India does not have any hydrogen vehicle fleet or sales mandates at present. Indian Oil Corporation Ltd. has initiated a pilot project for use of Hydrogen-enriched Compressed Natural Gas (H-CNG) in vehicles as a transition fuel to Hydrogen, and NITI Aayog has recommended H-CNG to be notified as an automative fuel. In the U.S., about 5000 hydrogen vehicles are on roads today (roughly 0.002% of U.S. vehicles). Japan, potentially the country with the greatest commitment to hydrogen vehicles, aims to have 200,000 hydrogen vehicles on its roads by 2025 (which will comprise roughly 0.3% of Japan's vehicles).//**Freight HDVs: ** India does not have any hydrogen vehicle fleet or sales mandates at present. Indian Oil Corporation Ltd. has initiated a pilot project for use of Hydrogen-enriched Compressed Natural Gas (H-CNG) in vehicles as a transition fuel to Hydrogen, and NITI Aayog has recommended H-CNG to be notified as an automative fuel. In the U.S., about 5000 hydrogen vehicles are on roads today (roughly 0.002% of U.S. vehicles). Japan, potentially the country with the greatest commitment to hydrogen vehicles, aims to have 200,000 hydrogen vehicles on its roads by 2025 (which will comprise roughly 0.3% of Japan's vehicles).//**Passenger Aircraft: ** The use of hydrogen as a fuel for aircraft has been studied, and small prototype aircraft have been built and flown. However, this remains a technology in early stages, and much research and development work would be required to reach commercialization, particularly for large aircraft.//**Freight Aircraft: ** The use of hydrogen as a fuel for aircraft has been studied, and small prototype aircraft have been built and flown. However, this remains a technology in early stages, and much research and development work would be required to reach commercialization, particularly for large aircraft.//**Passenger Rail: ** Hydrogen is not commonly used for rail vehicles today, but given trains' ability to carry large fuel tanks, no serious technical barriers exist to more widespread usage. The first hydrogen-powered train, the Coradia iLint, entered service in 2018 (in Germany), and 14 more hydrogen trains are planned for that line.//**Freight Rail: ** Hydrogen is not commonly used for rail vehicles today, but given trains' ability to carry large fuel tanks, no serious technical barriers exist to more widespread usage. The first hydrogen-powered train, the Coradia iLint, entered service in 2018 (in Germany), and 14 more hydrogen trains are planned for that line.//**Passenger Ships: ** Hydrogen is not commonly used for ships today, but given ships' ability to carry large fuel tanks, no serious technical barriers exist to more widespread usage. A handful of hydrogen-powered ships have entered service since the mid-2000s, including several passenger ferries.//**Freight Ships: ** Hydrogen is not commonly used for ships today, but given ships' ability to carry large fuel tanks, no serious technical barriers exist to more widespread usage. A handful of hydrogen-powered ships have entered service since the mid-2000s, including several passenger ferries. Due to the difficulty of making battery electric, long-haul freight ships, hydrogen is often seen as one of the best options for decarbonizing these types of ships. | 0 | hydrogen-vehicle-mandate.html | https://wamu.org/story/19/03/18/japan-is-betting-big-on-the-future-of-hydrogen-cars/ Hydrogen as a transportation fuel in India: https://energy.economictimes.indiatimes.com/energy-speak/hydrogen-as-a-transportation-fuel-in-india/3789 | 0
Transportation | Hydrogen Vehicle Sales Mandate | Minimum Required Hydrogen Vehicle Sales Percentage | freight | aircraft | Freight | Aircraft | 503 | Yes | Transportation | trans hydrogen vehicle minimum | 0% | 100% | 1% | % of new vehicles sold | **Description:** This policy requires the specified percentage of newly sold vehicles of the selected type(s) to consist of hydrogen vehicles. If that percentage would already be achieved through BAU sales plus the effects of other policies, this policy has no effect. Manufactures may meet a sales standard through techniques such as more heavily marketing hydrogen vehicles, lowering the price of hydrogen vehicles, or raising the price of non-hydrogen vehicles. // **Guidance for setting values: **//**Passenger LDVs: ** India does not have any hydrogen vehicle fleet or sales mandates at present. Indian Oil Corporation Ltd. has initiated a pilot project for use of Hydrogen-enriched Compressed Natural Gas (H-CNG) in vehicles as a transition fuel to Hydrogen, and NITI Aayog has recommended H-CNG to be notified as an automative fuel. In the U.S., about 5000 hydrogen vehicles are on roads today (roughly 0.002% of U.S. vehicles). Japan, potentially the country with the greatest commitment to hydrogen vehicles, aims to have 200,000 hydrogen vehicles on its roads by 2025 (which will comprise roughly 0.3% of Japan's vehicles).//**Freight LDVs: ** India does not have any hydrogen vehicle fleet or sales mandates at present. Indian Oil Corporation Ltd. has initiated a pilot project for use of Hydrogen-enriched Compressed Natural Gas (H-CNG) in vehicles as a transition fuel to Hydrogen, and NITI Aayog has recommended H-CNG to be notified as an automative fuel. In the U.S., about 5000 hydrogen vehicles are on roads today (roughly 0.002% of U.S. vehicles). Japan, potentially the country with the greatest commitment to hydrogen vehicles, aims to have 200,000 hydrogen vehicles on its roads by 2025 (which will comprise roughly 0.3% of Japan's vehicles).//**Passenger HDVs: ** India does not have any hydrogen vehicle fleet or sales mandates at present. Indian Oil Corporation Ltd. has initiated a pilot project for use of Hydrogen-enriched Compressed Natural Gas (H-CNG) in vehicles as a transition fuel to Hydrogen, and NITI Aayog has recommended H-CNG to be notified as an automative fuel. In the U.S., about 5000 hydrogen vehicles are on roads today (roughly 0.002% of U.S. vehicles). Japan, potentially the country with the greatest commitment to hydrogen vehicles, aims to have 200,000 hydrogen vehicles on its roads by 2025 (which will comprise roughly 0.3% of Japan's vehicles).//**Freight HDVs: ** India does not have any hydrogen vehicle fleet or sales mandates at present. Indian Oil Corporation Ltd. has initiated a pilot project for use of Hydrogen-enriched Compressed Natural Gas (H-CNG) in vehicles as a transition fuel to Hydrogen, and NITI Aayog has recommended H-CNG to be notified as an automative fuel. In the U.S., about 5000 hydrogen vehicles are on roads today (roughly 0.002% of U.S. vehicles). Japan, potentially the country with the greatest commitment to hydrogen vehicles, aims to have 200,000 hydrogen vehicles on its roads by 2025 (which will comprise roughly 0.3% of Japan's vehicles).//**Passenger Aircraft: ** The use of hydrogen as a fuel for aircraft has been studied, and small prototype aircraft have been built and flown. However, this remains a technology in early stages, and much research and development work would be required to reach commercialization, particularly for large aircraft.//**Freight Aircraft: ** The use of hydrogen as a fuel for aircraft has been studied, and small prototype aircraft have been built and flown. However, this remains a technology in early stages, and much research and development work would be required to reach commercialization, particularly for large aircraft.//**Passenger Rail: ** Hydrogen is not commonly used for rail vehicles today, but given trains' ability to carry large fuel tanks, no serious technical barriers exist to more widespread usage. The first hydrogen-powered train, the Coradia iLint, entered service in 2018 (in Germany), and 14 more hydrogen trains are planned for that line.//**Freight Rail: ** Hydrogen is not commonly used for rail vehicles today, but given trains' ability to carry large fuel tanks, no serious technical barriers exist to more widespread usage. The first hydrogen-powered train, the Coradia iLint, entered service in 2018 (in Germany), and 14 more hydrogen trains are planned for that line.//**Passenger Ships: ** Hydrogen is not commonly used for ships today, but given ships' ability to carry large fuel tanks, no serious technical barriers exist to more widespread usage. A handful of hydrogen-powered ships have entered service since the mid-2000s, including several passenger ferries.//**Freight Ships: ** Hydrogen is not commonly used for ships today, but given ships' ability to carry large fuel tanks, no serious technical barriers exist to more widespread usage. A handful of hydrogen-powered ships have entered service since the mid-2000s, including several passenger ferries. Due to the difficulty of making battery electric, long-haul freight ships, hydrogen is often seen as one of the best options for decarbonizing these types of ships. | 0 | hydrogen-vehicle-mandate.html | https://wamu.org/story/19/03/18/japan-is-betting-big-on-the-future-of-hydrogen-cars/ Hydrogen as a transportation fuel in India: https://energy.economictimes.indiatimes.com/energy-speak/hydrogen-as-a-transportation-fuel-in-india/3789 | 0
Transportation | Hydrogen Vehicle Sales Mandate | Minimum Required Hydrogen Vehicle Sales Percentage | passenger | rail | Passenger | Rail | 504 | Yes | Transportation | trans hydrogen vehicle minimum | 0% | 100% | 1% | % of new vehicles sold | **Description:** This policy requires the specified percentage of newly sold vehicles of the selected type(s) to consist of hydrogen vehicles. If that percentage would already be achieved through BAU sales plus the effects of other policies, this policy has no effect. Manufactures may meet a sales standard through techniques such as more heavily marketing hydrogen vehicles, lowering the price of hydrogen vehicles, or raising the price of non-hydrogen vehicles. // **Guidance for setting values: **//**Passenger LDVs: ** India does not have any hydrogen vehicle fleet or sales mandates at present. Indian Oil Corporation Ltd. has initiated a pilot project for use of Hydrogen-enriched Compressed Natural Gas (H-CNG) in vehicles as a transition fuel to Hydrogen, and NITI Aayog has recommended H-CNG to be notified as an automative fuel. In the U.S., about 5000 hydrogen vehicles are on roads today (roughly 0.002% of U.S. vehicles). Japan, potentially the country with the greatest commitment to hydrogen vehicles, aims to have 200,000 hydrogen vehicles on its roads by 2025 (which will comprise roughly 0.3% of Japan's vehicles).//**Freight LDVs: ** India does not have any hydrogen vehicle fleet or sales mandates at present. Indian Oil Corporation Ltd. has initiated a pilot project for use of Hydrogen-enriched Compressed Natural Gas (H-CNG) in vehicles as a transition fuel to Hydrogen, and NITI Aayog has recommended H-CNG to be notified as an automative fuel. In the U.S., about 5000 hydrogen vehicles are on roads today (roughly 0.002% of U.S. vehicles). Japan, potentially the country with the greatest commitment to hydrogen vehicles, aims to have 200,000 hydrogen vehicles on its roads by 2025 (which will comprise roughly 0.3% of Japan's vehicles).//**Passenger HDVs: ** India does not have any hydrogen vehicle fleet or sales mandates at present. Indian Oil Corporation Ltd. has initiated a pilot project for use of Hydrogen-enriched Compressed Natural Gas (H-CNG) in vehicles as a transition fuel to Hydrogen, and NITI Aayog has recommended H-CNG to be notified as an automative fuel. In the U.S., about 5000 hydrogen vehicles are on roads today (roughly 0.002% of U.S. vehicles). Japan, potentially the country with the greatest commitment to hydrogen vehicles, aims to have 200,000 hydrogen vehicles on its roads by 2025 (which will comprise roughly 0.3% of Japan's vehicles).//**Freight HDVs: ** India does not have any hydrogen vehicle fleet or sales mandates at present. Indian Oil Corporation Ltd. has initiated a pilot project for use of Hydrogen-enriched Compressed Natural Gas (H-CNG) in vehicles as a transition fuel to Hydrogen, and NITI Aayog has recommended H-CNG to be notified as an automative fuel. In the U.S., about 5000 hydrogen vehicles are on roads today (roughly 0.002% of U.S. vehicles). Japan, potentially the country with the greatest commitment to hydrogen vehicles, aims to have 200,000 hydrogen vehicles on its roads by 2025 (which will comprise roughly 0.3% of Japan's vehicles).//**Passenger Aircraft: ** The use of hydrogen as a fuel for aircraft has been studied, and small prototype aircraft have been built and flown. However, this remains a technology in early stages, and much research and development work would be required to reach commercialization, particularly for large aircraft.//**Freight Aircraft: ** The use of hydrogen as a fuel for aircraft has been studied, and small prototype aircraft have been built and flown. However, this remains a technology in early stages, and much research and development work would be required to reach commercialization, particularly for large aircraft.//**Passenger Rail: ** Hydrogen is not commonly used for rail vehicles today, but given trains' ability to carry large fuel tanks, no serious technical barriers exist to more widespread usage. The first hydrogen-powered train, the Coradia iLint, entered service in 2018 (in Germany), and 14 more hydrogen trains are planned for that line.//**Freight Rail: ** Hydrogen is not commonly used for rail vehicles today, but given trains' ability to carry large fuel tanks, no serious technical barriers exist to more widespread usage. The first hydrogen-powered train, the Coradia iLint, entered service in 2018 (in Germany), and 14 more hydrogen trains are planned for that line.//**Passenger Ships: ** Hydrogen is not commonly used for ships today, but given ships' ability to carry large fuel tanks, no serious technical barriers exist to more widespread usage. A handful of hydrogen-powered ships have entered service since the mid-2000s, including several passenger ferries.//**Freight Ships: ** Hydrogen is not commonly used for ships today, but given ships' ability to carry large fuel tanks, no serious technical barriers exist to more widespread usage. A handful of hydrogen-powered ships have entered service since the mid-2000s, including several passenger ferries. Due to the difficulty of making battery electric, long-haul freight ships, hydrogen is often seen as one of the best options for decarbonizing these types of ships. | 0 | hydrogen-vehicle-mandate.html | https://wamu.org/story/19/03/18/japan-is-betting-big-on-the-future-of-hydrogen-cars/ Hydrogen as a transportation fuel in India: https://energy.economictimes.indiatimes.com/energy-speak/hydrogen-as-a-transportation-fuel-in-india/3789 | 0
Transportation | Hydrogen Vehicle Sales Mandate | Minimum Required Hydrogen Vehicle Sales Percentage | freight | rail | Freight | Rail | 505 | Yes | Transportation | trans hydrogen vehicle minimum | 0% | 100% | 1% | % of new vehicles sold | **Description:** This policy requires the specified percentage of newly sold vehicles of the selected type(s) to consist of hydrogen vehicles. If that percentage would already be achieved through BAU sales plus the effects of other policies, this policy has no effect. Manufactures may meet a sales standard through techniques such as more heavily marketing hydrogen vehicles, lowering the price of hydrogen vehicles, or raising the price of non-hydrogen vehicles. // **Guidance for setting values: **//**Passenger LDVs: ** India does not have any hydrogen vehicle fleet or sales mandates at present. Indian Oil Corporation Ltd. has initiated a pilot project for use of Hydrogen-enriched Compressed Natural Gas (H-CNG) in vehicles as a transition fuel to Hydrogen, and NITI Aayog has recommended H-CNG to be notified as an automative fuel. In the U.S., about 5000 hydrogen vehicles are on roads today (roughly 0.002% of U.S. vehicles). Japan, potentially the country with the greatest commitment to hydrogen vehicles, aims to have 200,000 hydrogen vehicles on its roads by 2025 (which will comprise roughly 0.3% of Japan's vehicles).//**Freight LDVs: ** India does not have any hydrogen vehicle fleet or sales mandates at present. Indian Oil Corporation Ltd. has initiated a pilot project for use of Hydrogen-enriched Compressed Natural Gas (H-CNG) in vehicles as a transition fuel to Hydrogen, and NITI Aayog has recommended H-CNG to be notified as an automative fuel. In the U.S., about 5000 hydrogen vehicles are on roads today (roughly 0.002% of U.S. vehicles). Japan, potentially the country with the greatest commitment to hydrogen vehicles, aims to have 200,000 hydrogen vehicles on its roads by 2025 (which will comprise roughly 0.3% of Japan's vehicles).//**Passenger HDVs: ** India does not have any hydrogen vehicle fleet or sales mandates at present. Indian Oil Corporation Ltd. has initiated a pilot project for use of Hydrogen-enriched Compressed Natural Gas (H-CNG) in vehicles as a transition fuel to Hydrogen, and NITI Aayog has recommended H-CNG to be notified as an automative fuel. In the U.S., about 5000 hydrogen vehicles are on roads today (roughly 0.002% of U.S. vehicles). Japan, potentially the country with the greatest commitment to hydrogen vehicles, aims to have 200,000 hydrogen vehicles on its roads by 2025 (which will comprise roughly 0.3% of Japan's vehicles).//**Freight HDVs: ** India does not have any hydrogen vehicle fleet or sales mandates at present. Indian Oil Corporation Ltd. has initiated a pilot project for use of Hydrogen-enriched Compressed Natural Gas (H-CNG) in vehicles as a transition fuel to Hydrogen, and NITI Aayog has recommended H-CNG to be notified as an automative fuel. In the U.S., about 5000 hydrogen vehicles are on roads today (roughly 0.002% of U.S. vehicles). Japan, potentially the country with the greatest commitment to hydrogen vehicles, aims to have 200,000 hydrogen vehicles on its roads by 2025 (which will comprise roughly 0.3% of Japan's vehicles).//**Passenger Aircraft: ** The use of hydrogen as a fuel for aircraft has been studied, and small prototype aircraft have been built and flown. However, this remains a technology in early stages, and much research and development work would be required to reach commercialization, particularly for large aircraft.//**Freight Aircraft: ** The use of hydrogen as a fuel for aircraft has been studied, and small prototype aircraft have been built and flown. However, this remains a technology in early stages, and much research and development work would be required to reach commercialization, particularly for large aircraft.//**Passenger Rail: ** Hydrogen is not commonly used for rail vehicles today, but given trains' ability to carry large fuel tanks, no serious technical barriers exist to more widespread usage. The first hydrogen-powered train, the Coradia iLint, entered service in 2018 (in Germany), and 14 more hydrogen trains are planned for that line.//**Freight Rail: ** Hydrogen is not commonly used for rail vehicles today, but given trains' ability to carry large fuel tanks, no serious technical barriers exist to more widespread usage. The first hydrogen-powered train, the Coradia iLint, entered service in 2018 (in Germany), and 14 more hydrogen trains are planned for that line.//**Passenger Ships: ** Hydrogen is not commonly used for ships today, but given ships' ability to carry large fuel tanks, no serious technical barriers exist to more widespread usage. A handful of hydrogen-powered ships have entered service since the mid-2000s, including several passenger ferries.//**Freight Ships: ** Hydrogen is not commonly used for ships today, but given ships' ability to carry large fuel tanks, no serious technical barriers exist to more widespread usage. A handful of hydrogen-powered ships have entered service since the mid-2000s, including several passenger ferries. Due to the difficulty of making battery electric, long-haul freight ships, hydrogen is often seen as one of the best options for decarbonizing these types of ships. | 0 | hydrogen-vehicle-mandate.html | https://wamu.org/story/19/03/18/japan-is-betting-big-on-the-future-of-hydrogen-cars/ Hydrogen as a transportation fuel in India: https://energy.economictimes.indiatimes.com/energy-speak/hydrogen-as-a-transportation-fuel-in-india/3789 | 0
Transportation | Hydrogen Vehicle Sales Mandate | Minimum Required Hydrogen Vehicle Sales Percentage | passenger | ships | Passenger | Ships | 506 | Yes | Transportation | trans hydrogen vehicle minimum | 0% | 100% | 1% | % of new vehicles sold | **Description:** This policy requires the specified percentage of newly sold vehicles of the selected type(s) to consist of hydrogen vehicles. If that percentage would already be achieved through BAU sales plus the effects of other policies, this policy has no effect. Manufactures may meet a sales standard through techniques such as more heavily marketing hydrogen vehicles, lowering the price of hydrogen vehicles, or raising the price of non-hydrogen vehicles. // **Guidance for setting values: **//**Passenger LDVs: ** India does not have any hydrogen vehicle fleet or sales mandates at present. Indian Oil Corporation Ltd. has initiated a pilot project for use of Hydrogen-enriched Compressed Natural Gas (H-CNG) in vehicles as a transition fuel to Hydrogen, and NITI Aayog has recommended H-CNG to be notified as an automative fuel. In the U.S., about 5000 hydrogen vehicles are on roads today (roughly 0.002% of U.S. vehicles). Japan, potentially the country with the greatest commitment to hydrogen vehicles, aims to have 200,000 hydrogen vehicles on its roads by 2025 (which will comprise roughly 0.3% of Japan's vehicles).//**Freight LDVs: ** India does not have any hydrogen vehicle fleet or sales mandates at present. Indian Oil Corporation Ltd. has initiated a pilot project for use of Hydrogen-enriched Compressed Natural Gas (H-CNG) in vehicles as a transition fuel to Hydrogen, and NITI Aayog has recommended H-CNG to be notified as an automative fuel. In the U.S., about 5000 hydrogen vehicles are on roads today (roughly 0.002% of U.S. vehicles). Japan, potentially the country with the greatest commitment to hydrogen vehicles, aims to have 200,000 hydrogen vehicles on its roads by 2025 (which will comprise roughly 0.3% of Japan's vehicles).//**Passenger HDVs: ** India does not have any hydrogen vehicle fleet or sales mandates at present. Indian Oil Corporation Ltd. has initiated a pilot project for use of Hydrogen-enriched Compressed Natural Gas (H-CNG) in vehicles as a transition fuel to Hydrogen, and NITI Aayog has recommended H-CNG to be notified as an automative fuel. In the U.S., about 5000 hydrogen vehicles are on roads today (roughly 0.002% of U.S. vehicles). Japan, potentially the country with the greatest commitment to hydrogen vehicles, aims to have 200,000 hydrogen vehicles on its roads by 2025 (which will comprise roughly 0.3% of Japan's vehicles).//**Freight HDVs: ** India does not have any hydrogen vehicle fleet or sales mandates at present. Indian Oil Corporation Ltd. has initiated a pilot project for use of Hydrogen-enriched Compressed Natural Gas (H-CNG) in vehicles as a transition fuel to Hydrogen, and NITI Aayog has recommended H-CNG to be notified as an automative fuel. In the U.S., about 5000 hydrogen vehicles are on roads today (roughly 0.002% of U.S. vehicles). Japan, potentially the country with the greatest commitment to hydrogen vehicles, aims to have 200,000 hydrogen vehicles on its roads by 2025 (which will comprise roughly 0.3% of Japan's vehicles).//**Passenger Aircraft: ** The use of hydrogen as a fuel for aircraft has been studied, and small prototype aircraft have been built and flown. However, this remains a technology in early stages, and much research and development work would be required to reach commercialization, particularly for large aircraft.//**Freight Aircraft: ** The use of hydrogen as a fuel for aircraft has been studied, and small prototype aircraft have been built and flown. However, this remains a technology in early stages, and much research and development work would be required to reach commercialization, particularly for large aircraft.//**Passenger Rail: ** Hydrogen is not commonly used for rail vehicles today, but given trains' ability to carry large fuel tanks, no serious technical barriers exist to more widespread usage. The first hydrogen-powered train, the Coradia iLint, entered service in 2018 (in Germany), and 14 more hydrogen trains are planned for that line.//**Freight Rail: ** Hydrogen is not commonly used for rail vehicles today, but given trains' ability to carry large fuel tanks, no serious technical barriers exist to more widespread usage. The first hydrogen-powered train, the Coradia iLint, entered service in 2018 (in Germany), and 14 more hydrogen trains are planned for that line.//**Passenger Ships: ** Hydrogen is not commonly used for ships today, but given ships' ability to carry large fuel tanks, no serious technical barriers exist to more widespread usage. A handful of hydrogen-powered ships have entered service since the mid-2000s, including several passenger ferries.//**Freight Ships: ** Hydrogen is not commonly used for ships today, but given ships' ability to carry large fuel tanks, no serious technical barriers exist to more widespread usage. A handful of hydrogen-powered ships have entered service since the mid-2000s, including several passenger ferries. Due to the difficulty of making battery electric, long-haul freight ships, hydrogen is often seen as one of the best options for decarbonizing these types of ships. | 0 | hydrogen-vehicle-mandate.html | https://wamu.org/story/19/03/18/japan-is-betting-big-on-the-future-of-hydrogen-cars/ Hydrogen as a transportation fuel in India: https://energy.economictimes.indiatimes.com/energy-speak/hydrogen-as-a-transportation-fuel-in-india/3789 | 0
Transportation | Hydrogen Vehicle Sales Mandate | Minimum Required Hydrogen Vehicle Sales Percentage | freight | ships | Freight | Ships | 507 | Yes | Transportation | trans hydrogen vehicle minimum | 0% | 100% | 1% | % of new vehicles sold | **Description:** This policy requires the specified percentage of newly sold vehicles of the selected type(s) to consist of hydrogen vehicles. If that percentage would already be achieved through BAU sales plus the effects of other policies, this policy has no effect. Manufactures may meet a sales standard through techniques such as more heavily marketing hydrogen vehicles, lowering the price of hydrogen vehicles, or raising the price of non-hydrogen vehicles. // **Guidance for setting values: **//**Passenger LDVs: ** India does not have any hydrogen vehicle fleet or sales mandates at present. Indian Oil Corporation Ltd. has initiated a pilot project for use of Hydrogen-enriched Compressed Natural Gas (H-CNG) in vehicles as a transition fuel to Hydrogen, and NITI Aayog has recommended H-CNG to be notified as an automative fuel. In the U.S., about 5000 hydrogen vehicles are on roads today (roughly 0.002% of U.S. vehicles). Japan, potentially the country with the greatest commitment to hydrogen vehicles, aims to have 200,000 hydrogen vehicles on its roads by 2025 (which will comprise roughly 0.3% of Japan's vehicles).//**Freight LDVs: ** India does not have any hydrogen vehicle fleet or sales mandates at present. Indian Oil Corporation Ltd. has initiated a pilot project for use of Hydrogen-enriched Compressed Natural Gas (H-CNG) in vehicles as a transition fuel to Hydrogen, and NITI Aayog has recommended H-CNG to be notified as an automative fuel. In the U.S., about 5000 hydrogen vehicles are on roads today (roughly 0.002% of U.S. vehicles). Japan, potentially the country with the greatest commitment to hydrogen vehicles, aims to have 200,000 hydrogen vehicles on its roads by 2025 (which will comprise roughly 0.3% of Japan's vehicles).//**Passenger HDVs: ** India does not have any hydrogen vehicle fleet or sales mandates at present. Indian Oil Corporation Ltd. has initiated a pilot project for use of Hydrogen-enriched Compressed Natural Gas (H-CNG) in vehicles as a transition fuel to Hydrogen, and NITI Aayog has recommended H-CNG to be notified as an automative fuel. In the U.S., about 5000 hydrogen vehicles are on roads today (roughly 0.002% of U.S. vehicles). Japan, potentially the country with the greatest commitment to hydrogen vehicles, aims to have 200,000 hydrogen vehicles on its roads by 2025 (which will comprise roughly 0.3% of Japan's vehicles).//**Freight HDVs: ** India does not have any hydrogen vehicle fleet or sales mandates at present. Indian Oil Corporation Ltd. has initiated a pilot project for use of Hydrogen-enriched Compressed Natural Gas (H-CNG) in vehicles as a transition fuel to Hydrogen, and NITI Aayog has recommended H-CNG to be notified as an automative fuel. In the U.S., about 5000 hydrogen vehicles are on roads today (roughly 0.002% of U.S. vehicles). Japan, potentially the country with the greatest commitment to hydrogen vehicles, aims to have 200,000 hydrogen vehicles on its roads by 2025 (which will comprise roughly 0.3% of Japan's vehicles).//**Passenger Aircraft: ** The use of hydrogen as a fuel for aircraft has been studied, and small prototype aircraft have been built and flown. However, this remains a technology in early stages, and much research and development work would be required to reach commercialization, particularly for large aircraft.//**Freight Aircraft: ** The use of hydrogen as a fuel for aircraft has been studied, and small prototype aircraft have been built and flown. However, this remains a technology in early stages, and much research and development work would be required to reach commercialization, particularly for large aircraft.//**Passenger Rail: ** Hydrogen is not commonly used for rail vehicles today, but given trains' ability to carry large fuel tanks, no serious technical barriers exist to more widespread usage. The first hydrogen-powered train, the Coradia iLint, entered service in 2018 (in Germany), and 14 more hydrogen trains are planned for that line.//**Freight Rail: ** Hydrogen is not commonly used for rail vehicles today, but given trains' ability to carry large fuel tanks, no serious technical barriers exist to more widespread usage. The first hydrogen-powered train, the Coradia iLint, entered service in 2018 (in Germany), and 14 more hydrogen trains are planned for that line.//**Passenger Ships: ** Hydrogen is not commonly used for ships today, but given ships' ability to carry large fuel tanks, no serious technical barriers exist to more widespread usage. A handful of hydrogen-powered ships have entered service since the mid-2000s, including several passenger ferries.//**Freight Ships: ** Hydrogen is not commonly used for ships today, but given ships' ability to carry large fuel tanks, no serious technical barriers exist to more widespread usage. A handful of hydrogen-powered ships have entered service since the mid-2000s, including several passenger ferries. Due to the difficulty of making battery electric, long-haul freight ships, hydrogen is often seen as one of the best options for decarbonizing these types of ships. | 0 | hydrogen-vehicle-mandate.html | https://wamu.org/story/19/03/18/japan-is-betting-big-on-the-future-of-hydrogen-cars/ Hydrogen as a transportation fuel in India: https://energy.economictimes.indiatimes.com/energy-speak/hydrogen-as-a-transportation-fuel-in-india/3789 | 0
Transportation | Hydrogen Vehicle Sales Mandate | Minimum Required Hydrogen Vehicle Sales Percentage | passenger | motorbikes | 2-wheeled | Vehicles | 603 | No | Transportation | trans hydrogen vehicle minimum | 0% | 100% | 1% | % of new vehicles sold | **Description:** This policy requires the specified percentage of newly sold vehicles of the selected type(s) to consist of hydrogen vehicles. If that percentage would already be achieved through BAU sales plus the effects of other policies, this policy has no effect. Manufactures may meet a sales standard through techniques such as more heavily marketing hydrogen vehicles, lowering the price of hydrogen vehicles, or raising the price of non-hydrogen vehicles. // **Guidance for setting values: **//**Passenger LDVs: ** India does not have any hydrogen vehicle fleet or sales mandates at present. Indian Oil Corporation Ltd. has initiated a pilot project for use of Hydrogen-enriched Compressed Natural Gas (H-CNG) in vehicles as a transition fuel to Hydrogen, and NITI Aayog has recommended H-CNG to be notified as an automative fuel. In the U.S., about 5000 hydrogen vehicles are on roads today (roughly 0.002% of U.S. vehicles). Japan, potentially the country with the greatest commitment to hydrogen vehicles, aims to have 200,000 hydrogen vehicles on its roads by 2025 (which will comprise roughly 0.3% of Japan's vehicles).//**Freight LDVs: ** India does not have any hydrogen vehicle fleet or sales mandates at present. Indian Oil Corporation Ltd. has initiated a pilot project for use of Hydrogen-enriched Compressed Natural Gas (H-CNG) in vehicles as a transition fuel to Hydrogen, and NITI Aayog has recommended H-CNG to be notified as an automative fuel. In the U.S., about 5000 hydrogen vehicles are on roads today (roughly 0.002% of U.S. vehicles). Japan, potentially the country with the greatest commitment to hydrogen vehicles, aims to have 200,000 hydrogen vehicles on its roads by 2025 (which will comprise roughly 0.3% of Japan's vehicles).//**Passenger HDVs: ** India does not have any hydrogen vehicle fleet or sales mandates at present. Indian Oil Corporation Ltd. has initiated a pilot project for use of Hydrogen-enriched Compressed Natural Gas (H-CNG) in vehicles as a transition fuel to Hydrogen, and NITI Aayog has recommended H-CNG to be notified as an automative fuel. In the U.S., about 5000 hydrogen vehicles are on roads today (roughly 0.002% of U.S. vehicles). Japan, potentially the country with the greatest commitment to hydrogen vehicles, aims to have 200,000 hydrogen vehicles on its roads by 2025 (which will comprise roughly 0.3% of Japan's vehicles).//**Freight HDVs: ** India does not have any hydrogen vehicle fleet or sales mandates at present. Indian Oil Corporation Ltd. has initiated a pilot project for use of Hydrogen-enriched Compressed Natural Gas (H-CNG) in vehicles as a transition fuel to Hydrogen, and NITI Aayog has recommended H-CNG to be notified as an automative fuel. In the U.S., about 5000 hydrogen vehicles are on roads today (roughly 0.002% of U.S. vehicles). Japan, potentially the country with the greatest commitment to hydrogen vehicles, aims to have 200,000 hydrogen vehicles on its roads by 2025 (which will comprise roughly 0.3% of Japan's vehicles).//**Passenger Aircraft: ** The use of hydrogen as a fuel for aircraft has been studied, and small prototype aircraft have been built and flown. However, this remains a technology in early stages, and much research and development work would be required to reach commercialization, particularly for large aircraft.//**Freight Aircraft: ** The use of hydrogen as a fuel for aircraft has been studied, and small prototype aircraft have been built and flown. However, this remains a technology in early stages, and much research and development work would be required to reach commercialization, particularly for large aircraft.//**Passenger Rail: ** Hydrogen is not commonly used for rail vehicles today, but given trains' ability to carry large fuel tanks, no serious technical barriers exist to more widespread usage. The first hydrogen-powered train, the Coradia iLint, entered service in 2018 (in Germany), and 14 more hydrogen trains are planned for that line.//**Freight Rail: ** Hydrogen is not commonly used for rail vehicles today, but given trains' ability to carry large fuel tanks, no serious technical barriers exist to more widespread usage. The first hydrogen-powered train, the Coradia iLint, entered service in 2018 (in Germany), and 14 more hydrogen trains are planned for that line.//**Passenger Ships: ** Hydrogen is not commonly used for ships today, but given ships' ability to carry large fuel tanks, no serious technical barriers exist to more widespread usage. A handful of hydrogen-powered ships have entered service since the mid-2000s, including several passenger ferries.//**Freight Ships: ** Hydrogen is not commonly used for ships today, but given ships' ability to carry large fuel tanks, no serious technical barriers exist to more widespread usage. A handful of hydrogen-powered ships have entered service since the mid-2000s, including several passenger ferries. Due to the difficulty of making battery electric, long-haul freight ships, hydrogen is often seen as one of the best options for decarbonizing these types of ships. | 0 | hydrogen-vehicle-mandate.html | https://wamu.org/story/19/03/18/japan-is-betting-big-on-the-future-of-hydrogen-cars/ Hydrogen as a transportation fuel in India: https://energy.economictimes.indiatimes.com/energy-speak/hydrogen-as-a-transportation-fuel-in-india/3789 | 0
Transportation | Hydrogen Vehicle Sales Mandate | Minimum Required Hydrogen Vehicle Sales Percentage | freight | motorbikes | 3-wheeled | Vehicles | 604 | No | Transportation | trans hydrogen vehicle minimum | 0% | 100% | 1% | % of new vehicles sold | **Description:** This policy requires the specified percentage of newly sold vehicles of the selected type(s) to consist of hydrogen vehicles. If that percentage would already be achieved through BAU sales plus the effects of other policies, this policy has no effect. Manufactures may meet a sales standard through techniques such as more heavily marketing hydrogen vehicles, lowering the price of hydrogen vehicles, or raising the price of non-hydrogen vehicles. // **Guidance for setting values: **//**Passenger LDVs: ** India does not have any hydrogen vehicle fleet or sales mandates at present. Indian Oil Corporation Ltd. has initiated a pilot project for use of Hydrogen-enriched Compressed Natural Gas (H-CNG) in vehicles as a transition fuel to Hydrogen, and NITI Aayog has recommended H-CNG to be notified as an automative fuel. In the U.S., about 5000 hydrogen vehicles are on roads today (roughly 0.002% of U.S. vehicles). Japan, potentially the country with the greatest commitment to hydrogen vehicles, aims to have 200,000 hydrogen vehicles on its roads by 2025 (which will comprise roughly 0.3% of Japan's vehicles).//**Freight LDVs: ** India does not have any hydrogen vehicle fleet or sales mandates at present. Indian Oil Corporation Ltd. has initiated a pilot project for use of Hydrogen-enriched Compressed Natural Gas (H-CNG) in vehicles as a transition fuel to Hydrogen, and NITI Aayog has recommended H-CNG to be notified as an automative fuel. In the U.S., about 5000 hydrogen vehicles are on roads today (roughly 0.002% of U.S. vehicles). Japan, potentially the country with the greatest commitment to hydrogen vehicles, aims to have 200,000 hydrogen vehicles on its roads by 2025 (which will comprise roughly 0.3% of Japan's vehicles).//**Passenger HDVs: ** India does not have any hydrogen vehicle fleet or sales mandates at present. Indian Oil Corporation Ltd. has initiated a pilot project for use of Hydrogen-enriched Compressed Natural Gas (H-CNG) in vehicles as a transition fuel to Hydrogen, and NITI Aayog has recommended H-CNG to be notified as an automative fuel. In the U.S., about 5000 hydrogen vehicles are on roads today (roughly 0.002% of U.S. vehicles). Japan, potentially the country with the greatest commitment to hydrogen vehicles, aims to have 200,000 hydrogen vehicles on its roads by 2025 (which will comprise roughly 0.3% of Japan's vehicles).//**Freight HDVs: ** India does not have any hydrogen vehicle fleet or sales mandates at present. Indian Oil Corporation Ltd. has initiated a pilot project for use of Hydrogen-enriched Compressed Natural Gas (H-CNG) in vehicles as a transition fuel to Hydrogen, and NITI Aayog has recommended H-CNG to be notified as an automative fuel. In the U.S., about 5000 hydrogen vehicles are on roads today (roughly 0.002% of U.S. vehicles). Japan, potentially the country with the greatest commitment to hydrogen vehicles, aims to have 200,000 hydrogen vehicles on its roads by 2025 (which will comprise roughly 0.3% of Japan's vehicles).//**Passenger Aircraft: ** The use of hydrogen as a fuel for aircraft has been studied, and small prototype aircraft have been built and flown. However, this remains a technology in early stages, and much research and development work would be required to reach commercialization, particularly for large aircraft.//**Freight Aircraft: ** The use of hydrogen as a fuel for aircraft has been studied, and small prototype aircraft have been built and flown. However, this remains a technology in early stages, and much research and development work would be required to reach commercialization, particularly for large aircraft.//**Passenger Rail: ** Hydrogen is not commonly used for rail vehicles today, but given trains' ability to carry large fuel tanks, no serious technical barriers exist to more widespread usage. The first hydrogen-powered train, the Coradia iLint, entered service in 2018 (in Germany), and 14 more hydrogen trains are planned for that line.//**Freight Rail: ** Hydrogen is not commonly used for rail vehicles today, but given trains' ability to carry large fuel tanks, no serious technical barriers exist to more widespread usage. The first hydrogen-powered train, the Coradia iLint, entered service in 2018 (in Germany), and 14 more hydrogen trains are planned for that line.//**Passenger Ships: ** Hydrogen is not commonly used for ships today, but given ships' ability to carry large fuel tanks, no serious technical barriers exist to more widespread usage. A handful of hydrogen-powered ships have entered service since the mid-2000s, including several passenger ferries.//**Freight Ships: ** Hydrogen is not commonly used for ships today, but given ships' ability to carry large fuel tanks, no serious technical barriers exist to more widespread usage. A handful of hydrogen-powered ships have entered service since the mid-2000s, including several passenger ferries. Due to the difficulty of making battery electric, long-haul freight ships, hydrogen is often seen as one of the best options for decarbonizing these types of ships. | 0 | hydrogen-vehicle-mandate.html | https://wamu.org/story/19/03/18/japan-is-betting-big-on-the-future-of-hydrogen-cars/ Hydrogen as a transportation fuel in India: https://energy.economictimes.indiatimes.com/energy-speak/hydrogen-as-a-transportation-fuel-in-india/3789 | 0
Transportation | Low Carbon Fuel Standard | Additional LCFS Percentage |  |  |  |  | 190 | Yes | Transportation | trans LCFS | 0% | 20% | 1% | % reduction in carbon emissions | **Description:** This policy specifies the percentage reduction in carbon emissions from the transportation sector that must be achieved via fuel switching. This value is in addition to BAU requirements. // **Guidance for setting values: ** India has adopted a target of 20% blending of ethanol in petrol (E20) by 2030 under the National Policy on Biofules of 2018. Based on the carbon intensity of gasoline, India's current biofuel blending rate is 6.2% which translates to a 3% setting on the LCFS lever. An increment of 7% on the lever setting (to about 10%) would result in the 20% ethanol blending target. | transportation-sector-main.html#lcfs | low-carbon-fuel-standard.html | Biofuels policy to cut emissions: https://www.livemint.com/Industry/VnDESdDI3GKNzhP52w1YgK/Cabinet-approves-national-biofuel-policy.html Calculated from model data; see variable trans/BLP in the InputData folder for source information. | 0
Transportation | Mode Shifting | Percent of Travel Demand Shifted to Other Modes or Eliminated | passenger | LDVs | Passenger | LDVs | 848 | Yes | Transportation | trans mode shifting | 0% | 35% | 1% | % of tavel demand shifted | **Description:** This policy represents a set of measures aimed at reducing demand for passenger or freight transportation in the selected vehicle type(s). //**Guidance for setting values: **//**Passenger LDVs: ** In 'Transport Scenarios for India: Harmonising Development and Climate Benefits', Dhar et al. estimate a 30% shift of private transport demand to public transport by 2050 relative to the BAU in the sustainable urban mobility scenario. The scenario assumes implementation of transportation demand management measures such as parking charges, land-use transport integration to reduce travel demand, and prioritized investment in public transport, walking and cycling infrastructure.//**Passenger Aircraft: ** The International Energy Agency's BLUE Shifts scenario (from the 2009 report "Transport, Energy, and CO2: Moving Toward Sustainability") includes a 10% reduction in usage of aircraft in non-OECD countries by 2050 relative to a BAU case.//**Freight HDVs: ** In the International Energy Agency's 'Future of Rail' (2019) report, freight rail activity in the High Rail scenario for India is 25% higher than the BAU by 2050, mainly due to shifted freight travel demand from heavy duty trucks. The scenario assumes implementation of measures to improve track utilization, reduce freight fares, full development of the Dedicated Freight Corridors (DFC) project, enlarging the commodity basket moved by rail, and improving flexibility of rail through provision of end-to-end logistics to consumers. | transportation-sector-main.html#tdm | transportation-demand-management.html | https://orbit.dtu.dk/files/120569095/Transport_Scenarios_for_India.pdf | 0
Transportation | Mode Shifting | Percent of Travel Demand Shifted to Other Modes or Eliminated | passenger | HDVs | Passenger | HDVs | 849 | No | Transportation | trans mode shifting | 0% | 35% | 1% | % of tavel demand shifted | **Description:** This policy represents a set of measures aimed at reducing demand for passenger or freight transportation in the selected vehicle type(s). //**Guidance for setting values: **//**Passenger LDVs: ** In 'Transport Scenarios for India: Harmonising Development and Climate Benefits', Dhar et al. estimate a 30% shift of private transport demand to public transport by 2050 relative to the BAU in the sustainable urban mobility scenario. The scenario assumes implementation of transportation demand management measures such as parking charges, land-use transport integration to reduce travel demand, and prioritized investment in public transport, walking and cycling infrastructure.//**Passenger Aircraft: ** The International Energy Agency's BLUE Shifts scenario (from the 2009 report "Transport, Energy, and CO2: Moving Toward Sustainability") includes a 10% reduction in usage of aircraft in non-OECD countries by 2050 relative to a BAU case.//**Freight HDVs: ** In the International Energy Agency's 'Future of Rail' (2019) report, freight rail activity in the High Rail scenario for India is 25% higher than the BAU by 2050, mainly due to shifted freight travel demand from heavy duty trucks. The scenario assumes implementation of measures to improve track utilization, reduce freight fares, full development of the Dedicated Freight Corridors (DFC) project, enlarging the commodity basket moved by rail, and improving flexibility of rail through provision of end-to-end logistics to consumers. | transportation-sector-main.html#tdm | transportation-demand-management.html | https://orbit.dtu.dk/files/120569095/Transport_Scenarios_for_India.pdf | 0
Transportation | Mode Shifting | Percent of Travel Demand Shifted to Other Modes or Eliminated | passenger | aircraft | Passenger | Aircraft | 850 | Yes | Transportation | trans mode shifting | 0% | 35% | 1% | % of tavel demand shifted | **Description:** This policy represents a set of measures aimed at reducing demand for passenger or freight transportation in the selected vehicle type(s). //**Guidance for setting values: **//**Passenger LDVs: ** In 'Transport Scenarios for India: Harmonising Development and Climate Benefits', Dhar et al. estimate a 30% shift of private transport demand to public transport by 2050 relative to the BAU in the sustainable urban mobility scenario. The scenario assumes implementation of transportation demand management measures such as parking charges, land-use transport integration to reduce travel demand, and prioritized investment in public transport, walking and cycling infrastructure.//**Passenger Aircraft: ** The International Energy Agency's BLUE Shifts scenario (from the 2009 report "Transport, Energy, and CO2: Moving Toward Sustainability") includes a 10% reduction in usage of aircraft in non-OECD countries by 2050 relative to a BAU case.//**Freight HDVs: ** In the International Energy Agency's 'Future of Rail' (2019) report, freight rail activity in the High Rail scenario for India is 25% higher than the BAU by 2050, mainly due to shifted freight travel demand from heavy duty trucks. The scenario assumes implementation of measures to improve track utilization, reduce freight fares, full development of the Dedicated Freight Corridors (DFC) project, enlarging the commodity basket moved by rail, and improving flexibility of rail through provision of end-to-end logistics to consumers. | transportation-sector-main.html#tdm | transportation-demand-management.html | https://orbit.dtu.dk/files/120569095/Transport_Scenarios_for_India.pdf | 0
Transportation | Mode Shifting | Percent of Travel Demand Shifted to Other Modes or Eliminated | passenger | rail | Passenger | Rail | 851 | No | Transportation | trans mode shifting | 0% | 35% | 1% | % of tavel demand shifted | **Description:** This policy represents a set of measures aimed at reducing demand for passenger or freight transportation in the selected vehicle type(s). //**Guidance for setting values: **//**Passenger LDVs: ** In 'Transport Scenarios for India: Harmonising Development and Climate Benefits', Dhar et al. estimate a 30% shift of private transport demand to public transport by 2050 relative to the BAU in the sustainable urban mobility scenario. The scenario assumes implementation of transportation demand management measures such as parking charges, land-use transport integration to reduce travel demand, and prioritized investment in public transport, walking and cycling infrastructure.//**Passenger Aircraft: ** The International Energy Agency's BLUE Shifts scenario (from the 2009 report "Transport, Energy, and CO2: Moving Toward Sustainability") includes a 10% reduction in usage of aircraft in non-OECD countries by 2050 relative to a BAU case.//**Freight HDVs: ** In the International Energy Agency's 'Future of Rail' (2019) report, freight rail activity in the High Rail scenario for India is 25% higher than the BAU by 2050, mainly due to shifted freight travel demand from heavy duty trucks. The scenario assumes implementation of measures to improve track utilization, reduce freight fares, full development of the Dedicated Freight Corridors (DFC) project, enlarging the commodity basket moved by rail, and improving flexibility of rail through provision of end-to-end logistics to consumers. | transportation-sector-main.html#tdm | transportation-demand-management.html | https://orbit.dtu.dk/files/120569095/Transport_Scenarios_for_India.pdf | 0
Transportation | Mode Shifting | Percent of Travel Demand Shifted to Other Modes or Eliminated | passenger | ships | Passenger | Ships | 852 | No | Transportation | trans mode shifting | 0% | 35% | 1% | % of tavel demand shifted | **Description:** This policy represents a set of measures aimed at reducing demand for passenger or freight transportation in the selected vehicle type(s). //**Guidance for setting values: **//**Passenger LDVs: ** In 'Transport Scenarios for India: Harmonising Development and Climate Benefits', Dhar et al. estimate a 30% shift of private transport demand to public transport by 2050 relative to the BAU in the sustainable urban mobility scenario. The scenario assumes implementation of transportation demand management measures such as parking charges, land-use transport integration to reduce travel demand, and prioritized investment in public transport, walking and cycling infrastructure.//**Passenger Aircraft: ** The International Energy Agency's BLUE Shifts scenario (from the 2009 report "Transport, Energy, and CO2: Moving Toward Sustainability") includes a 10% reduction in usage of aircraft in non-OECD countries by 2050 relative to a BAU case.//**Freight HDVs: ** In the International Energy Agency's 'Future of Rail' (2019) report, freight rail activity in the High Rail scenario for India is 25% higher than the BAU by 2050, mainly due to shifted freight travel demand from heavy duty trucks. The scenario assumes implementation of measures to improve track utilization, reduce freight fares, full development of the Dedicated Freight Corridors (DFC) project, enlarging the commodity basket moved by rail, and improving flexibility of rail through provision of end-to-end logistics to consumers. | transportation-sector-main.html#tdm | transportation-demand-management.html | https://orbit.dtu.dk/files/120569095/Transport_Scenarios_for_India.pdf | 0
Transportation | Mode Shifting | Percent of Travel Demand Shifted to Other Modes or Eliminated | passenger | motorbikes | 2-wheeled | Vehicles | 853 | No | Transportation | trans mode shifting | 0% | 35% | 1% | % of tavel demand shifted | **Description:** This policy represents a set of measures aimed at reducing demand for passenger or freight transportation in the selected vehicle type(s). //**Guidance for setting values: **//**Passenger LDVs: ** In 'Transport Scenarios for India: Harmonising Development and Climate Benefits', Dhar et al. estimate a 30% shift of private transport demand to public transport by 2050 relative to the BAU in the sustainable urban mobility scenario. The scenario assumes implementation of transportation demand management measures such as parking charges, land-use transport integration to reduce travel demand, and prioritized investment in public transport, walking and cycling infrastructure.//**Passenger Aircraft: ** The International Energy Agency's BLUE Shifts scenario (from the 2009 report "Transport, Energy, and CO2: Moving Toward Sustainability") includes a 10% reduction in usage of aircraft in non-OECD countries by 2050 relative to a BAU case.//**Freight HDVs: ** In the International Energy Agency's 'Future of Rail' (2019) report, freight rail activity in the High Rail scenario for India is 25% higher than the BAU by 2050, mainly due to shifted freight travel demand from heavy duty trucks. The scenario assumes implementation of measures to improve track utilization, reduce freight fares, full development of the Dedicated Freight Corridors (DFC) project, enlarging the commodity basket moved by rail, and improving flexibility of rail through provision of end-to-end logistics to consumers. | transportation-sector-main.html#tdm | transportation-demand-management.html | https://orbit.dtu.dk/files/120569095/Transport_Scenarios_for_India.pdf | 0
Transportation | Mode Shifting | Percent of Travel Demand Shifted to Other Modes or Eliminated | freight | LDVs | Freight | LDVs | 854 | No | Transportation | trans mode shifting | 0% | 35% | 1% | % of tavel demand shifted | **Description:** This policy represents a set of measures aimed at reducing demand for passenger or freight transportation in the selected vehicle type(s). //**Guidance for setting values: **//**Passenger LDVs: ** In 'Transport Scenarios for India: Harmonising Development and Climate Benefits', Dhar et al. estimate a 30% shift of private transport demand to public transport by 2050 relative to the BAU in the sustainable urban mobility scenario. The scenario assumes implementation of transportation demand management measures such as parking charges, land-use transport integration to reduce travel demand, and prioritized investment in public transport, walking and cycling infrastructure.//**Passenger Aircraft: ** The International Energy Agency's BLUE Shifts scenario (from the 2009 report "Transport, Energy, and CO2: Moving Toward Sustainability") includes a 10% reduction in usage of aircraft in non-OECD countries by 2050 relative to a BAU case.//**Freight HDVs: ** In the International Energy Agency's 'Future of Rail' (2019) report, freight rail activity in the High Rail scenario for India is 25% higher than the BAU by 2050, mainly due to shifted freight travel demand from heavy duty trucks. The scenario assumes implementation of measures to improve track utilization, reduce freight fares, full development of the Dedicated Freight Corridors (DFC) project, enlarging the commodity basket moved by rail, and improving flexibility of rail through provision of end-to-end logistics to consumers. | transportation-sector-main.html#tdm | transportation-demand-management.html | https://orbit.dtu.dk/files/120569095/Transport_Scenarios_for_India.pdf | 0
Transportation | Mode Shifting | Percent of Travel Demand Shifted to Other Modes or Eliminated | freight | HDVs | Freight | HDVs | 855 | Yes | Transportation | trans mode shifting | 0% | 35% | 1% | % of tavel demand shifted | **Description:** This policy represents a set of measures aimed at reducing demand for passenger or freight transportation in the selected vehicle type(s). //**Guidance for setting values: **//**Passenger LDVs: ** In 'Transport Scenarios for India: Harmonising Development and Climate Benefits', Dhar et al. estimate a 30% shift of private transport demand to public transport by 2050 relative to the BAU in the sustainable urban mobility scenario. The scenario assumes implementation of transportation demand management measures such as parking charges, land-use transport integration to reduce travel demand, and prioritized investment in public transport, walking and cycling infrastructure.//**Passenger Aircraft: ** The International Energy Agency's BLUE Shifts scenario (from the 2009 report "Transport, Energy, and CO2: Moving Toward Sustainability") includes a 10% reduction in usage of aircraft in non-OECD countries by 2050 relative to a BAU case.//**Freight HDVs: ** In the International Energy Agency's 'Future of Rail' (2019) report, freight rail activity in the High Rail scenario for India is 25% higher than the BAU by 2050, mainly due to shifted freight travel demand from heavy duty trucks. The scenario assumes implementation of measures to improve track utilization, reduce freight fares, full development of the Dedicated Freight Corridors (DFC) project, enlarging the commodity basket moved by rail, and improving flexibility of rail through provision of end-to-end logistics to consumers. | transportation-sector-main.html#tdm | transportation-demand-management.html | https://orbit.dtu.dk/files/120569095/Transport_Scenarios_for_India.pdf | 0
Transportation | Mode Shifting | Percent of Travel Demand Shifted to Other Modes or Eliminated | freight | aircraft | Freight | Aircraft | 856 | No | Transportation | trans mode shifting | 0% | 35% | 1% | % of tavel demand shifted | **Description:** This policy represents a set of measures aimed at reducing demand for passenger or freight transportation in the selected vehicle type(s). //**Guidance for setting values: **//**Passenger LDVs: ** In 'Transport Scenarios for India: Harmonising Development and Climate Benefits', Dhar et al. estimate a 30% shift of private transport demand to public transport by 2050 relative to the BAU in the sustainable urban mobility scenario. The scenario assumes implementation of transportation demand management measures such as parking charges, land-use transport integration to reduce travel demand, and prioritized investment in public transport, walking and cycling infrastructure.//**Passenger Aircraft: ** The International Energy Agency's BLUE Shifts scenario (from the 2009 report "Transport, Energy, and CO2: Moving Toward Sustainability") includes a 10% reduction in usage of aircraft in non-OECD countries by 2050 relative to a BAU case.//**Freight HDVs: ** In the International Energy Agency's 'Future of Rail' (2019) report, freight rail activity in the High Rail scenario for India is 25% higher than the BAU by 2050, mainly due to shifted freight travel demand from heavy duty trucks. The scenario assumes implementation of measures to improve track utilization, reduce freight fares, full development of the Dedicated Freight Corridors (DFC) project, enlarging the commodity basket moved by rail, and improving flexibility of rail through provision of end-to-end logistics to consumers. | transportation-sector-main.html#tdm | transportation-demand-management.html | https://orbit.dtu.dk/files/120569095/Transport_Scenarios_for_India.pdf | 0
Transportation | Mode Shifting | Percent of Travel Demand Shifted to Other Modes or Eliminated | freight | rail | Freight | Rail | 857 | No | Transportation | trans mode shifting | 0% | 35% | 1% | % of tavel demand shifted | **Description:** This policy represents a set of measures aimed at reducing demand for passenger or freight transportation in the selected vehicle type(s). //**Guidance for setting values: **//**Passenger LDVs: ** In 'Transport Scenarios for India: Harmonising Development and Climate Benefits', Dhar et al. estimate a 30% shift of private transport demand to public transport by 2050 relative to the BAU in the sustainable urban mobility scenario. The scenario assumes implementation of transportation demand management measures such as parking charges, land-use transport integration to reduce travel demand, and prioritized investment in public transport, walking and cycling infrastructure.//**Passenger Aircraft: ** The International Energy Agency's BLUE Shifts scenario (from the 2009 report "Transport, Energy, and CO2: Moving Toward Sustainability") includes a 10% reduction in usage of aircraft in non-OECD countries by 2050 relative to a BAU case.//**Freight HDVs: ** In the International Energy Agency's 'Future of Rail' (2019) report, freight rail activity in the High Rail scenario for India is 25% higher than the BAU by 2050, mainly due to shifted freight travel demand from heavy duty trucks. The scenario assumes implementation of measures to improve track utilization, reduce freight fares, full development of the Dedicated Freight Corridors (DFC) project, enlarging the commodity basket moved by rail, and improving flexibility of rail through provision of end-to-end logistics to consumers. | transportation-sector-main.html#tdm | transportation-demand-management.html | https://orbit.dtu.dk/files/120569095/Transport_Scenarios_for_India.pdf | 0
Transportation | Mode Shifting | Percent of Travel Demand Shifted to Other Modes or Eliminated | freight | ships | Freight | Ships | 858 | No | Transportation | trans mode shifting | 0% | 35% | 1% | % of tavel demand shifted | **Description:** This policy represents a set of measures aimed at reducing demand for passenger or freight transportation in the selected vehicle type(s). //**Guidance for setting values: **//**Passenger LDVs: ** In 'Transport Scenarios for India: Harmonising Development and Climate Benefits', Dhar et al. estimate a 30% shift of private transport demand to public transport by 2050 relative to the BAU in the sustainable urban mobility scenario. The scenario assumes implementation of transportation demand management measures such as parking charges, land-use transport integration to reduce travel demand, and prioritized investment in public transport, walking and cycling infrastructure.//**Passenger Aircraft: ** The International Energy Agency's BLUE Shifts scenario (from the 2009 report "Transport, Energy, and CO2: Moving Toward Sustainability") includes a 10% reduction in usage of aircraft in non-OECD countries by 2050 relative to a BAU case.//**Freight HDVs: ** In the International Energy Agency's 'Future of Rail' (2019) report, freight rail activity in the High Rail scenario for India is 25% higher than the BAU by 2050, mainly due to shifted freight travel demand from heavy duty trucks. The scenario assumes implementation of measures to improve track utilization, reduce freight fares, full development of the Dedicated Freight Corridors (DFC) project, enlarging the commodity basket moved by rail, and improving flexibility of rail through provision of end-to-end logistics to consumers. | transportation-sector-main.html#tdm | transportation-demand-management.html | https://orbit.dtu.dk/files/120569095/Transport_Scenarios_for_India.pdf | 0
Transportation | Mode Shifting | Percent of Travel Demand Shifted to Other Modes or Eliminated | freight | motorbikes | 3-wheeled | Vehicles | 859 | No | Transportation | trans mode shifting | 0% | 35% | 1% | % of tavel demand shifted | **Description:** This policy represents a set of measures aimed at reducing demand for passenger or freight transportation in the selected vehicle type(s). //**Guidance for setting values: **//**Passenger LDVs: ** In 'Transport Scenarios for India: Harmonising Development and Climate Benefits', Dhar et al. estimate a 30% shift of private transport demand to public transport by 2050 relative to the BAU in the sustainable urban mobility scenario. The scenario assumes implementation of transportation demand management measures such as parking charges, land-use transport integration to reduce travel demand, and prioritized investment in public transport, walking and cycling infrastructure.//**Passenger Aircraft: ** The International Energy Agency's BLUE Shifts scenario (from the 2009 report "Transport, Energy, and CO2: Moving Toward Sustainability") includes a 10% reduction in usage of aircraft in non-OECD countries by 2050 relative to a BAU case.//**Freight HDVs: ** In the International Energy Agency's 'Future of Rail' (2019) report, freight rail activity in the High Rail scenario for India is 25% higher than the BAU by 2050, mainly due to shifted freight travel demand from heavy duty trucks. The scenario assumes implementation of measures to improve track utilization, reduce freight fares, full development of the Dedicated Freight Corridors (DFC) project, enlarging the commodity basket moved by rail, and improving flexibility of rail through provision of end-to-end logistics to consumers. | transportation-sector-main.html#tdm | transportation-demand-management.html | https://orbit.dtu.dk/files/120569095/Transport_Scenarios_for_India.pdf | 0
Buildings and Appliances | Building Component Electrification | Fraction of New Bldg Components Shifted to Other Fuels | heating | urban residential | Urban Residential | Heating | 435 | No | Buildings and Appliances | bldgs new component fuel shifting | 0% | 100% | 1% | % of newly sold non-electric building components | **Description:** This policy replaces the specified fraction of newly sold non-electric building components of the selected type(s) in buildings of the selected type(s) with electricity-using components. // **Guidance for setting values: **//**Urban Residential Appliances: ** In India's BAU case, the share of electricity among fuels used by appliances in urban, residential buildings will rise from 14% to 32% through 2050.//**Rural Residential Lighting: ** In India's BAU case, the share of electricity among fuels used for lighting in rural residential buildings will rise from 59% to 100% by 2022.//**Rural Residential Appliances: ** In India's BAU case, the share of electricity among fuels used for appliances in rural residential buildings will rise from 8% to 29% through 2050.//**Commercial Lighting: ** In India's BAU case, the share of electricity among fuels used for lighting in commercial buildings will rise from 96% to 100% by 2022.//**Commercial Appliances: ** In India's BAU case, the share of electricity among fuels used for appliances in commercial buildings will rise from 40% to 43% through 2050. | buildings-sector-main.html#component-elec | building-component-electrification.html | 0 | 0
Buildings and Appliances | Building Component Electrification | Fraction of New Bldg Components Shifted to Other Fuels | cooling and ventilation | urban residential | Urban Residential | Cooling and Ventilation | 436 | No | Buildings and Appliances | bldgs new component fuel shifting | 0% | 100% | 1% | % of newly sold non-electric building components | **Description:** This policy replaces the specified fraction of newly sold non-electric building components of the selected type(s) in buildings of the selected type(s) with electricity-using components. // **Guidance for setting values: **//**Urban Residential Appliances: ** In India's BAU case, the share of electricity among fuels used by appliances in urban, residential buildings will rise from 14% to 32% through 2050.//**Rural Residential Lighting: ** In India's BAU case, the share of electricity among fuels used for lighting in rural residential buildings will rise from 59% to 100% by 2022.//**Rural Residential Appliances: ** In India's BAU case, the share of electricity among fuels used for appliances in rural residential buildings will rise from 8% to 29% through 2050.//**Commercial Lighting: ** In India's BAU case, the share of electricity among fuels used for lighting in commercial buildings will rise from 96% to 100% by 2022.//**Commercial Appliances: ** In India's BAU case, the share of electricity among fuels used for appliances in commercial buildings will rise from 40% to 43% through 2050. | buildings-sector-main.html#component-elec | building-component-electrification.html | 0 | 0
Buildings and Appliances | Building Component Electrification | Fraction of New Bldg Components Shifted to Other Fuels | lighting | urban residential | Urban Residential | Lighting | 437 | No | Buildings and Appliances | bldgs new component fuel shifting | 0 | 100% | 1% | % of newly sold non-electric building components | **Description:** This policy replaces the specified fraction of newly sold non-electric building components of the selected type(s) in buildings of the selected type(s) with electricity-using components. // **Guidance for setting values: **//**Urban Residential Appliances: ** In India's BAU case, the share of electricity among fuels used by appliances in urban, residential buildings will rise from 14% to 32% through 2050.//**Rural Residential Lighting: ** In India's BAU case, the share of electricity among fuels used for lighting in rural residential buildings will rise from 59% to 100% by 2022.//**Rural Residential Appliances: ** In India's BAU case, the share of electricity among fuels used for appliances in rural residential buildings will rise from 8% to 29% through 2050.//**Commercial Lighting: ** In India's BAU case, the share of electricity among fuels used for lighting in commercial buildings will rise from 96% to 100% by 2022.//**Commercial Appliances: ** In India's BAU case, the share of electricity among fuels used for appliances in commercial buildings will rise from 40% to 43% through 2050. | buildings-sector-main.html#component-elec | building-component-electrification.html | 0 | 0
Buildings and Appliances | Building Component Electrification | Fraction of New Bldg Components Shifted to Other Fuels | appliances | urban residential | Urban Residential | Appliances | 438 | Yes | Buildings and Appliances | bldgs new component fuel shifting | 0% | 100% | 1% | % of newly sold non-electric building components | **Description:** This policy replaces the specified fraction of newly sold non-electric building components of the selected type(s) in buildings of the selected type(s) with electricity-using components. // **Guidance for setting values: **//**Urban Residential Appliances: ** In India's BAU case, the share of electricity among fuels used by appliances in urban, residential buildings will rise from 14% to 32% through 2050.//**Rural Residential Lighting: ** In India's BAU case, the share of electricity among fuels used for lighting in rural residential buildings will rise from 59% to 100% by 2022.//**Rural Residential Appliances: ** In India's BAU case, the share of electricity among fuels used for appliances in rural residential buildings will rise from 8% to 29% through 2050.//**Commercial Lighting: ** In India's BAU case, the share of electricity among fuels used for lighting in commercial buildings will rise from 96% to 100% by 2022.//**Commercial Appliances: ** In India's BAU case, the share of electricity among fuels used for appliances in commercial buildings will rise from 40% to 43% through 2050. | buildings-sector-main.html#component-elec | building-component-electrification.html | 0 | 0
Buildings and Appliances | Building Component Electrification | Fraction of New Bldg Components Shifted to Other Fuels | other component | urban residential | Urban Residential | Other Components | 439 | No | Buildings and Appliances | bldgs new component fuel shifting | 0% | 100% | 1% | % of newly sold non-electric building components | **Description:** This policy replaces the specified fraction of newly sold non-electric building components of the selected type(s) in buildings of the selected type(s) with electricity-using components. // **Guidance for setting values: **//**Urban Residential Appliances: ** In India's BAU case, the share of electricity among fuels used by appliances in urban, residential buildings will rise from 14% to 32% through 2050.//**Rural Residential Lighting: ** In India's BAU case, the share of electricity among fuels used for lighting in rural residential buildings will rise from 59% to 100% by 2022.//**Rural Residential Appliances: ** In India's BAU case, the share of electricity among fuels used for appliances in rural residential buildings will rise from 8% to 29% through 2050.//**Commercial Lighting: ** In India's BAU case, the share of electricity among fuels used for lighting in commercial buildings will rise from 96% to 100% by 2022.//**Commercial Appliances: ** In India's BAU case, the share of electricity among fuels used for appliances in commercial buildings will rise from 40% to 43% through 2050. | buildings-sector-main.html#component-elec | building-component-electrification.html | 0 | 0
Buildings and Appliances | Building Component Electrification | Fraction of New Bldg Components Shifted to Other Fuels | heating | rural residential | Rural Residential | Heating | 440 | No | Buildings and Appliances | bldgs new component fuel shifting | 0% | 100% | 1% | % of newly sold non-electric building components | **Description:** This policy replaces the specified fraction of newly sold non-electric building components of the selected type(s) in buildings of the selected type(s) with electricity-using components. // **Guidance for setting values: **//**Urban Residential Appliances: ** In India's BAU case, the share of electricity among fuels used by appliances in urban, residential buildings will rise from 14% to 32% through 2050.//**Rural Residential Lighting: ** In India's BAU case, the share of electricity among fuels used for lighting in rural residential buildings will rise from 59% to 100% by 2022.//**Rural Residential Appliances: ** In India's BAU case, the share of electricity among fuels used for appliances in rural residential buildings will rise from 8% to 29% through 2050.//**Commercial Lighting: ** In India's BAU case, the share of electricity among fuels used for lighting in commercial buildings will rise from 96% to 100% by 2022.//**Commercial Appliances: ** In India's BAU case, the share of electricity among fuels used for appliances in commercial buildings will rise from 40% to 43% through 2050. | buildings-sector-main.html#component-elec | building-component-electrification.html | 0 | 0
Buildings and Appliances | Building Component Electrification | Fraction of New Bldg Components Shifted to Other Fuels | cooling and ventilation | rural residential | Rural Residential | Cooling and Ventilation | 441 | No | Buildings and Appliances | bldgs new component fuel shifting | 0% | 100% | 1% | % of newly sold non-electric building components | **Description:** This policy replaces the specified fraction of newly sold non-electric building components of the selected type(s) in buildings of the selected type(s) with electricity-using components. // **Guidance for setting values: **//**Urban Residential Appliances: ** In India's BAU case, the share of electricity among fuels used by appliances in urban, residential buildings will rise from 14% to 32% through 2050.//**Rural Residential Lighting: ** In India's BAU case, the share of electricity among fuels used for lighting in rural residential buildings will rise from 59% to 100% by 2022.//**Rural Residential Appliances: ** In India's BAU case, the share of electricity among fuels used for appliances in rural residential buildings will rise from 8% to 29% through 2050.//**Commercial Lighting: ** In India's BAU case, the share of electricity among fuels used for lighting in commercial buildings will rise from 96% to 100% by 2022.//**Commercial Appliances: ** In India's BAU case, the share of electricity among fuels used for appliances in commercial buildings will rise from 40% to 43% through 2050. | buildings-sector-main.html#component-elec | building-component-electrification.html | 0 | 0
Buildings and Appliances | Building Component Electrification | Fraction of New Bldg Components Shifted to Other Fuels | lighting | rural residential | Rural Residential | Lighting | 442 | Yes | Buildings and Appliances | bldgs new component fuel shifting | 0% | 100% | 1% | % of newly sold non-electric building components | **Description:** This policy replaces the specified fraction of newly sold non-electric building components of the selected type(s) in buildings of the selected type(s) with electricity-using components. // **Guidance for setting values: **//**Urban Residential Appliances: ** In India's BAU case, the share of electricity among fuels used by appliances in urban, residential buildings will rise from 14% to 32% through 2050.//**Rural Residential Lighting: ** In India's BAU case, the share of electricity among fuels used for lighting in rural residential buildings will rise from 59% to 100% by 2022.//**Rural Residential Appliances: ** In India's BAU case, the share of electricity among fuels used for appliances in rural residential buildings will rise from 8% to 29% through 2050.//**Commercial Lighting: ** In India's BAU case, the share of electricity among fuels used for lighting in commercial buildings will rise from 96% to 100% by 2022.//**Commercial Appliances: ** In India's BAU case, the share of electricity among fuels used for appliances in commercial buildings will rise from 40% to 43% through 2050. | buildings-sector-main.html#component-elec | building-component-electrification.html | 0 | 0
Buildings and Appliances | Building Component Electrification | Fraction of New Bldg Components Shifted to Other Fuels | appliances | rural residential | Rural Residential | Appliances | 443 | Yes | Buildings and Appliances | bldgs new component fuel shifting | 0% | 100% | 1% | % of newly sold non-electric building components | **Description:** This policy replaces the specified fraction of newly sold non-electric building components of the selected type(s) in buildings of the selected type(s) with electricity-using components. // **Guidance for setting values: **//**Urban Residential Appliances: ** In India's BAU case, the share of electricity among fuels used by appliances in urban, residential buildings will rise from 14% to 32% through 2050.//**Rural Residential Lighting: ** In India's BAU case, the share of electricity among fuels used for lighting in rural residential buildings will rise from 59% to 100% by 2022.//**Rural Residential Appliances: ** In India's BAU case, the share of electricity among fuels used for appliances in rural residential buildings will rise from 8% to 29% through 2050.//**Commercial Lighting: ** In India's BAU case, the share of electricity among fuels used for lighting in commercial buildings will rise from 96% to 100% by 2022.//**Commercial Appliances: ** In India's BAU case, the share of electricity among fuels used for appliances in commercial buildings will rise from 40% to 43% through 2050. | buildings-sector-main.html#component-elec | building-component-electrification.html | 0 | 0
Buildings and Appliances | Building Component Electrification | Fraction of New Bldg Components Shifted to Other Fuels | other component | rural residential | Rural Residential | Other Components | 444 | No | Buildings and Appliances | bldgs new component fuel shifting | 0% | 100% | 1% | % of newly sold non-electric building components | **Description:** This policy replaces the specified fraction of newly sold non-electric building components of the selected type(s) in buildings of the selected type(s) with electricity-using components. // **Guidance for setting values: **//**Urban Residential Appliances: ** In India's BAU case, the share of electricity among fuels used by appliances in urban, residential buildings will rise from 14% to 32% through 2050.//**Rural Residential Lighting: ** In India's BAU case, the share of electricity among fuels used for lighting in rural residential buildings will rise from 59% to 100% by 2022.//**Rural Residential Appliances: ** In India's BAU case, the share of electricity among fuels used for appliances in rural residential buildings will rise from 8% to 29% through 2050.//**Commercial Lighting: ** In India's BAU case, the share of electricity among fuels used for lighting in commercial buildings will rise from 96% to 100% by 2022.//**Commercial Appliances: ** In India's BAU case, the share of electricity among fuels used for appliances in commercial buildings will rise from 40% to 43% through 2050. | buildings-sector-main.html#component-elec | building-component-electrification.html | 0 | 0
Buildings and Appliances | Building Component Electrification | Fraction of New Bldg Components Shifted to Other Fuels | heating | commercial | Commercial | Heating | 445 | No | Buildings and Appliances | bldgs new component fuel shifting | 0% | 100% | 1% | % of newly sold non-electric building components | **Description:** This policy replaces the specified fraction of newly sold non-electric building components of the selected type(s) in buildings of the selected type(s) with electricity-using components. // **Guidance for setting values: **//**Urban Residential Appliances: ** In India's BAU case, the share of electricity among fuels used by appliances in urban, residential buildings will rise from 14% to 32% through 2050.//**Rural Residential Lighting: ** In India's BAU case, the share of electricity among fuels used for lighting in rural residential buildings will rise from 59% to 100% by 2022.//**Rural Residential Appliances: ** In India's BAU case, the share of electricity among fuels used for appliances in rural residential buildings will rise from 8% to 29% through 2050.//**Commercial Lighting: ** In India's BAU case, the share of electricity among fuels used for lighting in commercial buildings will rise from 96% to 100% by 2022.//**Commercial Appliances: ** In India's BAU case, the share of electricity among fuels used for appliances in commercial buildings will rise from 40% to 43% through 2050. | buildings-sector-main.html#component-elec | building-component-electrification.html | 0 | 0
Buildings and Appliances | Building Component Electrification | Fraction of New Bldg Components Shifted to Other Fuels | cooling and ventilation | commercial | Commercial | Cooling and Ventilation | 446 | No | Buildings and Appliances | bldgs new component fuel shifting | 0% | 100% | 1% | % of newly sold non-electric building components | **Description:** This policy replaces the specified fraction of newly sold non-electric building components of the selected type(s) in buildings of the selected type(s) with electricity-using components. // **Guidance for setting values: **//**Urban Residential Appliances: ** In India's BAU case, the share of electricity among fuels used by appliances in urban, residential buildings will rise from 14% to 32% through 2050.//**Rural Residential Lighting: ** In India's BAU case, the share of electricity among fuels used for lighting in rural residential buildings will rise from 59% to 100% by 2022.//**Rural Residential Appliances: ** In India's BAU case, the share of electricity among fuels used for appliances in rural residential buildings will rise from 8% to 29% through 2050.//**Commercial Lighting: ** In India's BAU case, the share of electricity among fuels used for lighting in commercial buildings will rise from 96% to 100% by 2022.//**Commercial Appliances: ** In India's BAU case, the share of electricity among fuels used for appliances in commercial buildings will rise from 40% to 43% through 2050. | buildings-sector-main.html#component-elec | building-component-electrification.html | 0 | 0
Buildings and Appliances | Building Component Electrification | Fraction of New Bldg Components Shifted to Other Fuels | lighting | commercial | Commercial | Lighting | 447 | Yes | Buildings and Appliances | bldgs new component fuel shifting | 0% | 100% | 1% | % of newly sold non-electric building components | **Description:** This policy replaces the specified fraction of newly sold non-electric building components of the selected type(s) in buildings of the selected type(s) with electricity-using components. // **Guidance for setting values: **//**Urban Residential Appliances: ** In India's BAU case, the share of electricity among fuels used by appliances in urban, residential buildings will rise from 14% to 32% through 2050.//**Rural Residential Lighting: ** In India's BAU case, the share of electricity among fuels used for lighting in rural residential buildings will rise from 59% to 100% by 2022.//**Rural Residential Appliances: ** In India's BAU case, the share of electricity among fuels used for appliances in rural residential buildings will rise from 8% to 29% through 2050.//**Commercial Lighting: ** In India's BAU case, the share of electricity among fuels used for lighting in commercial buildings will rise from 96% to 100% by 2022.//**Commercial Appliances: ** In India's BAU case, the share of electricity among fuels used for appliances in commercial buildings will rise from 40% to 43% through 2050. | buildings-sector-main.html#component-elec | building-component-electrification.html | 0 | 0
Buildings and Appliances | Building Component Electrification | Fraction of New Bldg Components Shifted to Other Fuels | appliances | commercial | Commercial | Appliances | 448 | Yes | Buildings and Appliances | bldgs new component fuel shifting | 0% | 100% | 1% | % of newly sold non-electric building components | **Description:** This policy replaces the specified fraction of newly sold non-electric building components of the selected type(s) in buildings of the selected type(s) with electricity-using components. // **Guidance for setting values: **//**Urban Residential Appliances: ** In India's BAU case, the share of electricity among fuels used by appliances in urban, residential buildings will rise from 14% to 32% through 2050.//**Rural Residential Lighting: ** In India's BAU case, the share of electricity among fuels used for lighting in rural residential buildings will rise from 59% to 100% by 2022.//**Rural Residential Appliances: ** In India's BAU case, the share of electricity among fuels used for appliances in rural residential buildings will rise from 8% to 29% through 2050.//**Commercial Lighting: ** In India's BAU case, the share of electricity among fuels used for lighting in commercial buildings will rise from 96% to 100% by 2022.//**Commercial Appliances: ** In India's BAU case, the share of electricity among fuels used for appliances in commercial buildings will rise from 40% to 43% through 2050. | buildings-sector-main.html#component-elec | building-component-electrification.html | 0 | 0
Buildings and Appliances | Building Component Electrification | Fraction of New Bldg Components Shifted to Other Fuels | other component | commercial | Commercial | Other Components | 449 | No | Buildings and Appliances | bldgs new component fuel shifting | 0% | 100% | 1% | % of newly sold non-electric building components | **Description:** This policy replaces the specified fraction of newly sold non-electric building components of the selected type(s) in buildings of the selected type(s) with electricity-using components. // **Guidance for setting values: **//**Urban Residential Appliances: ** In India's BAU case, the share of electricity among fuels used by appliances in urban, residential buildings will rise from 14% to 32% through 2050.//**Rural Residential Lighting: ** In India's BAU case, the share of electricity among fuels used for lighting in rural residential buildings will rise from 59% to 100% by 2022.//**Rural Residential Appliances: ** In India's BAU case, the share of electricity among fuels used for appliances in rural residential buildings will rise from 8% to 29% through 2050.//**Commercial Lighting: ** In India's BAU case, the share of electricity among fuels used for lighting in commercial buildings will rise from 96% to 100% by 2022.//**Commercial Appliances: ** In India's BAU case, the share of electricity among fuels used for appliances in commercial buildings will rise from 40% to 43% through 2050. | buildings-sector-main.html#component-elec | building-component-electrification.html | 0 | 0
Buildings and Appliances | Building Energy Efficiency Standards | Reduction in E Use Allowed by Component Eff Std | heating | urban residential | Urban Residential | Heating | 13 | No | Buildings and Appliances | bldgs efficiency standards | 0% | 60% | 1% | % reduction in energy use | **Description:** This policy tightens energy efficiency standards for the selected component(s) in the selected building type(s). The policy only applies to newly sold components each year (whether for new buildings or replacement of old components of existing buildings). // **Guidance for setting values: **//**Urban Residential Cooling and Ventilation: ** The India Cooling Action Plan estimates that through improvements in cooling equipment efficiency and better servicing practices, building cooling energy consumption can be reduced by 15% in the next decade and by around 30% by 2038. //**Urban Residential Envelope: ** In 2018, India launched the Eco Niwas Samhita, an Energy Conservation Building Code for residential buildings (ECBC-R) that sets energy performance standards for reducing energy consumption in residential buildings. A Star Labelling scheme for energy efficient homes that includes savings from passive design strategies has also been introduced. Successful implementation of ECBC-R Phase I for building envelope is expected to achieve a minimum of 20% energy saving as compared to a typical building, by 2030. //**Urban Residential Lighting: ** In 2018, India launched the Eco Niwas Samhita, an Energy Conservation Building Code for residential buildings (ECBC-R) that sets energy performance standards for reducing energy consumption in residential buildings. A Star Labelling scheme for energy efficient homes that includes savings from passive design strategies has also been introduced. In "Residential Buildings in India: Energy Use Projections and Savings Potentials", the Global Buildings Performance Network estimates a 35% reduction in residential lighting energy use (moderate case) and 50% (aggressive case) relative to BAU from 2012 to 2050.//**Urban Residential Appliances: ** In 2018, India launched the Eco Niwas Samhita, an Energy Conservation Building Code for residential buildings (ECBC-R) that sets energy performance standards for reducing energy consumption in residential buildings. A Star Labelling scheme for energy efficient homes that includes savings from passive design strategies has also been introduced. In "Residential Buildings in India: Energy Use Projections and Savings Potentials", the Global Buildings Performance Network estimates an average of 40% reduction in residential appliance energy use (aggressive case) relative to BAU from 2012 to 2050 for ceiling fans, refrigerators and TVs.//**Urban Residential Other Components: ** In 2018, India launched the Eco Niwas Samhita, an Energy Conservation Building Code for residential buildings (ECBC-R) that sets energy performance standards for reducing energy consumption in residential buildings. A Star Labelling scheme for energy efficient homes that includes savings from passive design strategies has also been introduced. In "Residential Buildings in India: Energy Use Projections and Savings Potentials", the Global Buildings Performance Network estimates a 27% reduction in total residential energy use (moderate case) and 44% (aggressive case) relative to BAU from 2012 to 2050.//**Commercial Lighting: ** India launched the revised Energy Conservation Building Code (ECBC) in 2017. The updated code sets energy performance standards for new commercial buildings to reduce energy consumption, and adoption of ECBC 2017 for new commercial buildings across India is estimated to achieve a 50% reduction in energy use by 2030. However, independent city-level studies estimate the potential to be conservative, ranging between 2% - 8% by 2030, depending on the extent of ECBC measures applied.//**Commercial Cooling and Ventilation: ** The India Cooling Action Plan estimates that through improvements in cooling equipment efficiency and better servicing practices, building cooling energy consumption can be reduced by 15% in the next decade and by around 30% by 2038.//**Commercial Envelope: ** India launched the revised Energy Conservation Building Code (ECBC) in 2017. The updated code sets energy performance standards for new commercial buildings to reduce energy consumption, and adoption of ECBC 2017 for new commercial buildings across India is estimated to achieve a 50% reduction in energy use by 2030. However, independent city-level studies estimate the potential to be conservative, ranging between 2% - 8% by 2030, depending on the extent of ECBC measures applied.//**Commercial Lighting: ** India launched the revised Energy Conservation Building Code (ECBC) in 2017. The updated code sets energy performance standards for new commercial buildings to reduce energy consumption, and adoption of ECBC 2017 for new commercial buildings across India is estimated to achieve a 50% reduction in energy use by 2030. However, independent city-level studies estimate the potential to be conservative, ranging between 2% - 8% by 2030, depending on the extent of ECBC measures applied.//**Commercial Appliances: ** India launched the revised Energy Conservation Building Code (ECBC) in 2017. The updated code sets energy performance standards for new commercial buildings to reduce energy consumption, and adoption of ECBC 2017 for new commercial buildings across India is estimated to achieve a 50% reduction in energy use by 2030. However, independent city-level studies estimate the potential to be conservative, ranging between 2% - 8% by 2030, depending on the extent of ECBC measures applied.//**Commercial Other Components: **India launched the revised Energy Conservation Building Code (ECBC) in 2017. The updated code sets energy performance standards for new commercial buildings to reduce energy consumption, and adoption of ECBC 2017 for new commercial buildings across India is estimated to achieve a 50% reduction in energy use by 2030. However, independent city-level studies estimate the potential to be conservative, ranging between 2% - 8% by 2030, depending on the extent of ECBC measures applied. | buildings-sector-main.html#eff-stds | building-energy-efficiency-standards.html | Edison Foundation, 2011, "Assessment of Electricity Savings in the U.S. Achievable through New Appliance/Equipment Efficiency Standards and Building Efficiency Codes (2010 - 2025)", http://www.edisonfoundation.net/iei/Documents/IEE_CodesandStandardsAssessment_2010-2025_UPDATE.pdf, Page B-2, Table B-1. | Itron, 2007, "ASSESSMENT OF LONG-TERM ELECTRIC ENERGY EFFICIENCY POTENTIAL IN CALIFORNIA’S RESIDENTIAL SECTOR," http://www.energy.ca.gov/2007publications/CEC-500-2007-002/CEC-500-2007-002.PDF, p.33, Table 5-1
Buildings and Appliances | Building Energy Efficiency Standards | Reduction in E Use Allowed by Component Eff Std | cooling and ventilation | urban residential | Urban Residential | Cooling and Ventilation | 14 | Yes | Buildings and Appliances | bldgs efficiency standards | 0% | 60% | 1% | % reduction in energy use | **Description:** This policy tightens energy efficiency standards for the selected component(s) in the selected building type(s). The policy only applies to newly sold components each year (whether for new buildings or replacement of old components of existing buildings). // **Guidance for setting values: **//**Urban Residential Cooling and Ventilation: ** The India Cooling Action Plan estimates that through improvements in cooling equipment efficiency and better servicing practices, building cooling energy consumption can be reduced by 15% in the next decade and by around 30% by 2038. //**Urban Residential Envelope: ** In 2018, India launched the Eco Niwas Samhita, an Energy Conservation Building Code for residential buildings (ECBC-R) that sets energy performance standards for reducing energy consumption in residential buildings. A Star Labelling scheme for energy efficient homes that includes savings from passive design strategies has also been introduced. Successful implementation of ECBC-R Phase I for building envelope is expected to achieve a minimum of 20% energy saving as compared to a typical building, by 2030. //**Urban Residential Lighting: ** In 2018, India launched the Eco Niwas Samhita, an Energy Conservation Building Code for residential buildings (ECBC-R) that sets energy performance standards for reducing energy consumption in residential buildings. A Star Labelling scheme for energy efficient homes that includes savings from passive design strategies has also been introduced. In "Residential Buildings in India: Energy Use Projections and Savings Potentials", the Global Buildings Performance Network estimates a 35% reduction in residential lighting energy use (moderate case) and 50% (aggressive case) relative to BAU from 2012 to 2050.//**Urban Residential Appliances: ** In 2018, India launched the Eco Niwas Samhita, an Energy Conservation Building Code for residential buildings (ECBC-R) that sets energy performance standards for reducing energy consumption in residential buildings. A Star Labelling scheme for energy efficient homes that includes savings from passive design strategies has also been introduced. In "Residential Buildings in India: Energy Use Projections and Savings Potentials", the Global Buildings Performance Network estimates an average of 40% reduction in residential appliance energy use (aggressive case) relative to BAU from 2012 to 2050 for ceiling fans, refrigerators and TVs.//**Urban Residential Other Components: ** In 2018, India launched the Eco Niwas Samhita, an Energy Conservation Building Code for residential buildings (ECBC-R) that sets energy performance standards for reducing energy consumption in residential buildings. A Star Labelling scheme for energy efficient homes that includes savings from passive design strategies has also been introduced. In "Residential Buildings in India: Energy Use Projections and Savings Potentials", the Global Buildings Performance Network estimates a 27% reduction in total residential energy use (moderate case) and 44% (aggressive case) relative to BAU from 2012 to 2050.//**Commercial Lighting: ** India launched the revised Energy Conservation Building Code (ECBC) in 2017. The updated code sets energy performance standards for new commercial buildings to reduce energy consumption, and adoption of ECBC 2017 for new commercial buildings across India is estimated to achieve a 50% reduction in energy use by 2030. However, independent city-level studies estimate the potential to be conservative, ranging between 2% - 8% by 2030, depending on the extent of ECBC measures applied.//**Commercial Cooling and Ventilation: ** The India Cooling Action Plan estimates that through improvements in cooling equipment efficiency and better servicing practices, building cooling energy consumption can be reduced by 15% in the next decade and by around 30% by 2038.//**Commercial Envelope: ** India launched the revised Energy Conservation Building Code (ECBC) in 2017. The updated code sets energy performance standards for new commercial buildings to reduce energy consumption, and adoption of ECBC 2017 for new commercial buildings across India is estimated to achieve a 50% reduction in energy use by 2030. However, independent city-level studies estimate the potential to be conservative, ranging between 2% - 8% by 2030, depending on the extent of ECBC measures applied.//**Commercial Lighting: ** India launched the revised Energy Conservation Building Code (ECBC) in 2017. The updated code sets energy performance standards for new commercial buildings to reduce energy consumption, and adoption of ECBC 2017 for new commercial buildings across India is estimated to achieve a 50% reduction in energy use by 2030. However, independent city-level studies estimate the potential to be conservative, ranging between 2% - 8% by 2030, depending on the extent of ECBC measures applied.//**Commercial Appliances: ** India launched the revised Energy Conservation Building Code (ECBC) in 2017. The updated code sets energy performance standards for new commercial buildings to reduce energy consumption, and adoption of ECBC 2017 for new commercial buildings across India is estimated to achieve a 50% reduction in energy use by 2030. However, independent city-level studies estimate the potential to be conservative, ranging between 2% - 8% by 2030, depending on the extent of ECBC measures applied.//**Commercial Other Components: **India launched the revised Energy Conservation Building Code (ECBC) in 2017. The updated code sets energy performance standards for new commercial buildings to reduce energy consumption, and adoption of ECBC 2017 for new commercial buildings across India is estimated to achieve a 50% reduction in energy use by 2030. However, independent city-level studies estimate the potential to be conservative, ranging between 2% - 8% by 2030, depending on the extent of ECBC measures applied. | buildings-sector-main.html#eff-stds | building-energy-efficiency-standards.html | Edison Foundation, 2011, "Assessment of Electricity Savings in the U.S. Achievable through New Appliance/Equipment Efficiency Standards and Building Efficiency Codes (2010 - 2025)", http://www.edisonfoundation.net/iei/Documents/IEE_CodesandStandardsAssessment_2010-2025_UPDATE.pdf, Page B-2, Table B-1. | Itron, 2007, "ASSESSMENT OF LONG-TERM ELECTRIC ENERGY EFFICIENCY POTENTIAL IN CALIFORNIA’S RESIDENTIAL SECTOR," http://www.energy.ca.gov/2007publications/CEC-500-2007-002/CEC-500-2007-002.PDF, p.33, Table 5-1
Buildings and Appliances | Building Energy Efficiency Standards | Reduction in E Use Allowed by Component Eff Std | envelope | urban residential | Urban Residential | Envelope | 15 | Yes | Buildings and Appliances | bldgs efficiency standards | 0% | 60% | 1% | % reduction in energy use | **Description:** This policy tightens energy efficiency standards for the selected component(s) in the selected building type(s). The policy only applies to newly sold components each year (whether for new buildings or replacement of old components of existing buildings). // **Guidance for setting values: **//**Urban Residential Cooling and Ventilation: ** The India Cooling Action Plan estimates that through improvements in cooling equipment efficiency and better servicing practices, building cooling energy consumption can be reduced by 15% in the next decade and by around 30% by 2038. //**Urban Residential Envelope: ** In 2018, India launched the Eco Niwas Samhita, an Energy Conservation Building Code for residential buildings (ECBC-R) that sets energy performance standards for reducing energy consumption in residential buildings. A Star Labelling scheme for energy efficient homes that includes savings from passive design strategies has also been introduced. Successful implementation of ECBC-R Phase I for building envelope is expected to achieve a minimum of 20% energy saving as compared to a typical building, by 2030. //**Urban Residential Lighting: ** In 2018, India launched the Eco Niwas Samhita, an Energy Conservation Building Code for residential buildings (ECBC-R) that sets energy performance standards for reducing energy consumption in residential buildings. A Star Labelling scheme for energy efficient homes that includes savings from passive design strategies has also been introduced. In "Residential Buildings in India: Energy Use Projections and Savings Potentials", the Global Buildings Performance Network estimates a 35% reduction in residential lighting energy use (moderate case) and 50% (aggressive case) relative to BAU from 2012 to 2050.//**Urban Residential Appliances: ** In 2018, India launched the Eco Niwas Samhita, an Energy Conservation Building Code for residential buildings (ECBC-R) that sets energy performance standards for reducing energy consumption in residential buildings. A Star Labelling scheme for energy efficient homes that includes savings from passive design strategies has also been introduced. In "Residential Buildings in India: Energy Use Projections and Savings Potentials", the Global Buildings Performance Network estimates an average of 40% reduction in residential appliance energy use (aggressive case) relative to BAU from 2012 to 2050 for ceiling fans, refrigerators and TVs.//**Urban Residential Other Components: ** In 2018, India launched the Eco Niwas Samhita, an Energy Conservation Building Code for residential buildings (ECBC-R) that sets energy performance standards for reducing energy consumption in residential buildings. A Star Labelling scheme for energy efficient homes that includes savings from passive design strategies has also been introduced. In "Residential Buildings in India: Energy Use Projections and Savings Potentials", the Global Buildings Performance Network estimates a 27% reduction in total residential energy use (moderate case) and 44% (aggressive case) relative to BAU from 2012 to 2050.//**Commercial Lighting: ** India launched the revised Energy Conservation Building Code (ECBC) in 2017. The updated code sets energy performance standards for new commercial buildings to reduce energy consumption, and adoption of ECBC 2017 for new commercial buildings across India is estimated to achieve a 50% reduction in energy use by 2030. However, independent city-level studies estimate the potential to be conservative, ranging between 2% - 8% by 2030, depending on the extent of ECBC measures applied.//**Commercial Cooling and Ventilation: ** The India Cooling Action Plan estimates that through improvements in cooling equipment efficiency and better servicing practices, building cooling energy consumption can be reduced by 15% in the next decade and by around 30% by 2038.//**Commercial Envelope: ** India launched the revised Energy Conservation Building Code (ECBC) in 2017. The updated code sets energy performance standards for new commercial buildings to reduce energy consumption, and adoption of ECBC 2017 for new commercial buildings across India is estimated to achieve a 50% reduction in energy use by 2030. However, independent city-level studies estimate the potential to be conservative, ranging between 2% - 8% by 2030, depending on the extent of ECBC measures applied.//**Commercial Lighting: ** India launched the revised Energy Conservation Building Code (ECBC) in 2017. The updated code sets energy performance standards for new commercial buildings to reduce energy consumption, and adoption of ECBC 2017 for new commercial buildings across India is estimated to achieve a 50% reduction in energy use by 2030. However, independent city-level studies estimate the potential to be conservative, ranging between 2% - 8% by 2030, depending on the extent of ECBC measures applied.//**Commercial Appliances: ** India launched the revised Energy Conservation Building Code (ECBC) in 2017. The updated code sets energy performance standards for new commercial buildings to reduce energy consumption, and adoption of ECBC 2017 for new commercial buildings across India is estimated to achieve a 50% reduction in energy use by 2030. However, independent city-level studies estimate the potential to be conservative, ranging between 2% - 8% by 2030, depending on the extent of ECBC measures applied.//**Commercial Other Components: **India launched the revised Energy Conservation Building Code (ECBC) in 2017. The updated code sets energy performance standards for new commercial buildings to reduce energy consumption, and adoption of ECBC 2017 for new commercial buildings across India is estimated to achieve a 50% reduction in energy use by 2030. However, independent city-level studies estimate the potential to be conservative, ranging between 2% - 8% by 2030, depending on the extent of ECBC measures applied. | buildings-sector-main.html#eff-stds | building-energy-efficiency-standards.html | Edison Foundation, 2011, "Assessment of Electricity Savings in the U.S. Achievable through New Appliance/Equipment Efficiency Standards and Building Efficiency Codes (2010 - 2025)", http://www.edisonfoundation.net/iei/Documents/IEE_CodesandStandardsAssessment_2010-2025_UPDATE.pdf, Page B-2, Table B-1. | Itron, 2007, "ASSESSMENT OF LONG-TERM ELECTRIC ENERGY EFFICIENCY POTENTIAL IN CALIFORNIA’S RESIDENTIAL SECTOR," http://www.energy.ca.gov/2007publications/CEC-500-2007-002/CEC-500-2007-002.PDF, p.33, Table 5-1
Buildings and Appliances | Building Energy Efficiency Standards | Reduction in E Use Allowed by Component Eff Std | lighting | urban residential | Urban Residential | Lighting | 16 | Yes | Buildings and Appliances | bldgs efficiency standards | 0% | 60% | 1% | % reduction in energy use | **Description:** This policy tightens energy efficiency standards for the selected component(s) in the selected building type(s). The policy only applies to newly sold components each year (whether for new buildings or replacement of old components of existing buildings). // **Guidance for setting values: **//**Urban Residential Cooling and Ventilation: ** The India Cooling Action Plan estimates that through improvements in cooling equipment efficiency and better servicing practices, building cooling energy consumption can be reduced by 15% in the next decade and by around 30% by 2038. //**Urban Residential Envelope: ** In 2018, India launched the Eco Niwas Samhita, an Energy Conservation Building Code for residential buildings (ECBC-R) that sets energy performance standards for reducing energy consumption in residential buildings. A Star Labelling scheme for energy efficient homes that includes savings from passive design strategies has also been introduced. Successful implementation of ECBC-R Phase I for building envelope is expected to achieve a minimum of 20% energy saving as compared to a typical building, by 2030. //**Urban Residential Lighting: ** In 2018, India launched the Eco Niwas Samhita, an Energy Conservation Building Code for residential buildings (ECBC-R) that sets energy performance standards for reducing energy consumption in residential buildings. A Star Labelling scheme for energy efficient homes that includes savings from passive design strategies has also been introduced. In "Residential Buildings in India: Energy Use Projections and Savings Potentials", the Global Buildings Performance Network estimates a 35% reduction in residential lighting energy use (moderate case) and 50% (aggressive case) relative to BAU from 2012 to 2050.//**Urban Residential Appliances: ** In 2018, India launched the Eco Niwas Samhita, an Energy Conservation Building Code for residential buildings (ECBC-R) that sets energy performance standards for reducing energy consumption in residential buildings. A Star Labelling scheme for energy efficient homes that includes savings from passive design strategies has also been introduced. In "Residential Buildings in India: Energy Use Projections and Savings Potentials", the Global Buildings Performance Network estimates an average of 40% reduction in residential appliance energy use (aggressive case) relative to BAU from 2012 to 2050 for ceiling fans, refrigerators and TVs.//**Urban Residential Other Components: ** In 2018, India launched the Eco Niwas Samhita, an Energy Conservation Building Code for residential buildings (ECBC-R) that sets energy performance standards for reducing energy consumption in residential buildings. A Star Labelling scheme for energy efficient homes that includes savings from passive design strategies has also been introduced. In "Residential Buildings in India: Energy Use Projections and Savings Potentials", the Global Buildings Performance Network estimates a 27% reduction in total residential energy use (moderate case) and 44% (aggressive case) relative to BAU from 2012 to 2050.//**Commercial Lighting: ** India launched the revised Energy Conservation Building Code (ECBC) in 2017. The updated code sets energy performance standards for new commercial buildings to reduce energy consumption, and adoption of ECBC 2017 for new commercial buildings across India is estimated to achieve a 50% reduction in energy use by 2030. However, independent city-level studies estimate the potential to be conservative, ranging between 2% - 8% by 2030, depending on the extent of ECBC measures applied.//**Commercial Cooling and Ventilation: ** The India Cooling Action Plan estimates that through improvements in cooling equipment efficiency and better servicing practices, building cooling energy consumption can be reduced by 15% in the next decade and by around 30% by 2038.//**Commercial Envelope: ** India launched the revised Energy Conservation Building Code (ECBC) in 2017. The updated code sets energy performance standards for new commercial buildings to reduce energy consumption, and adoption of ECBC 2017 for new commercial buildings across India is estimated to achieve a 50% reduction in energy use by 2030. However, independent city-level studies estimate the potential to be conservative, ranging between 2% - 8% by 2030, depending on the extent of ECBC measures applied.//**Commercial Lighting: ** India launched the revised Energy Conservation Building Code (ECBC) in 2017. The updated code sets energy performance standards for new commercial buildings to reduce energy consumption, and adoption of ECBC 2017 for new commercial buildings across India is estimated to achieve a 50% reduction in energy use by 2030. However, independent city-level studies estimate the potential to be conservative, ranging between 2% - 8% by 2030, depending on the extent of ECBC measures applied.//**Commercial Appliances: ** India launched the revised Energy Conservation Building Code (ECBC) in 2017. The updated code sets energy performance standards for new commercial buildings to reduce energy consumption, and adoption of ECBC 2017 for new commercial buildings across India is estimated to achieve a 50% reduction in energy use by 2030. However, independent city-level studies estimate the potential to be conservative, ranging between 2% - 8% by 2030, depending on the extent of ECBC measures applied.//**Commercial Other Components: **India launched the revised Energy Conservation Building Code (ECBC) in 2017. The updated code sets energy performance standards for new commercial buildings to reduce energy consumption, and adoption of ECBC 2017 for new commercial buildings across India is estimated to achieve a 50% reduction in energy use by 2030. However, independent city-level studies estimate the potential to be conservative, ranging between 2% - 8% by 2030, depending on the extent of ECBC measures applied. | buildings-sector-main.html#eff-stds | building-energy-efficiency-standards.html | Edison Foundation, 2011, "Assessment of Electricity Savings in the U.S. Achievable through New Appliance/Equipment Efficiency Standards and Building Efficiency Codes (2010 - 2025)", http://www.edisonfoundation.net/iei/Documents/IEE_CodesandStandardsAssessment_2010-2025_UPDATE.pdf, Page B-2, Table B-1. | Itron, 2007, "ASSESSMENT OF LONG-TERM ELECTRIC ENERGY EFFICIENCY POTENTIAL IN CALIFORNIA’S RESIDENTIAL SECTOR," http://www.energy.ca.gov/2007publications/CEC-500-2007-002/CEC-500-2007-002.PDF, p.33, Table 5-1
Buildings and Appliances | Building Energy Efficiency Standards | Reduction in E Use Allowed by Component Eff Std | appliances | urban residential | Urban Residential | Appliances | 17 | Yes | Buildings and Appliances | bldgs efficiency standards | 0% | 60% | 1% | % reduction in energy use | **Description:** This policy tightens energy efficiency standards for the selected component(s) in the selected building type(s). The policy only applies to newly sold components each year (whether for new buildings or replacement of old components of existing buildings). // **Guidance for setting values: **//**Urban Residential Cooling and Ventilation: ** The India Cooling Action Plan estimates that through improvements in cooling equipment efficiency and better servicing practices, building cooling energy consumption can be reduced by 15% in the next decade and by around 30% by 2038. //**Urban Residential Envelope: ** In 2018, India launched the Eco Niwas Samhita, an Energy Conservation Building Code for residential buildings (ECBC-R) that sets energy performance standards for reducing energy consumption in residential buildings. A Star Labelling scheme for energy efficient homes that includes savings from passive design strategies has also been introduced. Successful implementation of ECBC-R Phase I for building envelope is expected to achieve a minimum of 20% energy saving as compared to a typical building, by 2030. //**Urban Residential Lighting: ** In 2018, India launched the Eco Niwas Samhita, an Energy Conservation Building Code for residential buildings (ECBC-R) that sets energy performance standards for reducing energy consumption in residential buildings. A Star Labelling scheme for energy efficient homes that includes savings from passive design strategies has also been introduced. In "Residential Buildings in India: Energy Use Projections and Savings Potentials", the Global Buildings Performance Network estimates a 35% reduction in residential lighting energy use (moderate case) and 50% (aggressive case) relative to BAU from 2012 to 2050.//**Urban Residential Appliances: ** In 2018, India launched the Eco Niwas Samhita, an Energy Conservation Building Code for residential buildings (ECBC-R) that sets energy performance standards for reducing energy consumption in residential buildings. A Star Labelling scheme for energy efficient homes that includes savings from passive design strategies has also been introduced. In "Residential Buildings in India: Energy Use Projections and Savings Potentials", the Global Buildings Performance Network estimates an average of 40% reduction in residential appliance energy use (aggressive case) relative to BAU from 2012 to 2050 for ceiling fans, refrigerators and TVs.//**Urban Residential Other Components: ** In 2018, India launched the Eco Niwas Samhita, an Energy Conservation Building Code for residential buildings (ECBC-R) that sets energy performance standards for reducing energy consumption in residential buildings. A Star Labelling scheme for energy efficient homes that includes savings from passive design strategies has also been introduced. In "Residential Buildings in India: Energy Use Projections and Savings Potentials", the Global Buildings Performance Network estimates a 27% reduction in total residential energy use (moderate case) and 44% (aggressive case) relative to BAU from 2012 to 2050.//**Commercial Lighting: ** India launched the revised Energy Conservation Building Code (ECBC) in 2017. The updated code sets energy performance standards for new commercial buildings to reduce energy consumption, and adoption of ECBC 2017 for new commercial buildings across India is estimated to achieve a 50% reduction in energy use by 2030. However, independent city-level studies estimate the potential to be conservative, ranging between 2% - 8% by 2030, depending on the extent of ECBC measures applied.//**Commercial Cooling and Ventilation: ** The India Cooling Action Plan estimates that through improvements in cooling equipment efficiency and better servicing practices, building cooling energy consumption can be reduced by 15% in the next decade and by around 30% by 2038.//**Commercial Envelope: ** India launched the revised Energy Conservation Building Code (ECBC) in 2017. The updated code sets energy performance standards for new commercial buildings to reduce energy consumption, and adoption of ECBC 2017 for new commercial buildings across India is estimated to achieve a 50% reduction in energy use by 2030. However, independent city-level studies estimate the potential to be conservative, ranging between 2% - 8% by 2030, depending on the extent of ECBC measures applied.//**Commercial Lighting: ** India launched the revised Energy Conservation Building Code (ECBC) in 2017. The updated code sets energy performance standards for new commercial buildings to reduce energy consumption, and adoption of ECBC 2017 for new commercial buildings across India is estimated to achieve a 50% reduction in energy use by 2030. However, independent city-level studies estimate the potential to be conservative, ranging between 2% - 8% by 2030, depending on the extent of ECBC measures applied.//**Commercial Appliances: ** India launched the revised Energy Conservation Building Code (ECBC) in 2017. The updated code sets energy performance standards for new commercial buildings to reduce energy consumption, and adoption of ECBC 2017 for new commercial buildings across India is estimated to achieve a 50% reduction in energy use by 2030. However, independent city-level studies estimate the potential to be conservative, ranging between 2% - 8% by 2030, depending on the extent of ECBC measures applied.//**Commercial Other Components: **India launched the revised Energy Conservation Building Code (ECBC) in 2017. The updated code sets energy performance standards for new commercial buildings to reduce energy consumption, and adoption of ECBC 2017 for new commercial buildings across India is estimated to achieve a 50% reduction in energy use by 2030. However, independent city-level studies estimate the potential to be conservative, ranging between 2% - 8% by 2030, depending on the extent of ECBC measures applied. | buildings-sector-main.html#eff-stds | building-energy-efficiency-standards.html | Edison Foundation, 2011, "Assessment of Electricity Savings in the U.S. Achievable through New Appliance/Equipment Efficiency Standards and Building Efficiency Codes (2010 - 2025)", http://www.edisonfoundation.net/iei/Documents/IEE_CodesandStandardsAssessment_2010-2025_UPDATE.pdf, Page B-2, Table B-1. | Itron, 2007, "ASSESSMENT OF LONG-TERM ELECTRIC ENERGY EFFICIENCY POTENTIAL IN CALIFORNIA’S RESIDENTIAL SECTOR," http://www.energy.ca.gov/2007publications/CEC-500-2007-002/CEC-500-2007-002.PDF, p.33, Table 5-1
Buildings and Appliances | Building Energy Efficiency Standards | Reduction in E Use Allowed by Component Eff Std | other component | urban residential | Urban Residential | Other Components | 18 | Yes | Buildings and Appliances | bldgs efficiency standards | 0% | 60% | 1% | % reduction in energy use | **Description:** This policy tightens energy efficiency standards for the selected component(s) in the selected building type(s). The policy only applies to newly sold components each year (whether for new buildings or replacement of old components of existing buildings). // **Guidance for setting values: **//**Urban Residential Cooling and Ventilation: ** The India Cooling Action Plan estimates that through improvements in cooling equipment efficiency and better servicing practices, building cooling energy consumption can be reduced by 15% in the next decade and by around 30% by 2038. //**Urban Residential Envelope: ** In 2018, India launched the Eco Niwas Samhita, an Energy Conservation Building Code for residential buildings (ECBC-R) that sets energy performance standards for reducing energy consumption in residential buildings. A Star Labelling scheme for energy efficient homes that includes savings from passive design strategies has also been introduced. Successful implementation of ECBC-R Phase I for building envelope is expected to achieve a minimum of 20% energy saving as compared to a typical building, by 2030. //**Urban Residential Lighting: ** In 2018, India launched the Eco Niwas Samhita, an Energy Conservation Building Code for residential buildings (ECBC-R) that sets energy performance standards for reducing energy consumption in residential buildings. A Star Labelling scheme for energy efficient homes that includes savings from passive design strategies has also been introduced. In "Residential Buildings in India: Energy Use Projections and Savings Potentials", the Global Buildings Performance Network estimates a 35% reduction in residential lighting energy use (moderate case) and 50% (aggressive case) relative to BAU from 2012 to 2050.//**Urban Residential Appliances: ** In 2018, India launched the Eco Niwas Samhita, an Energy Conservation Building Code for residential buildings (ECBC-R) that sets energy performance standards for reducing energy consumption in residential buildings. A Star Labelling scheme for energy efficient homes that includes savings from passive design strategies has also been introduced. In "Residential Buildings in India: Energy Use Projections and Savings Potentials", the Global Buildings Performance Network estimates an average of 40% reduction in residential appliance energy use (aggressive case) relative to BAU from 2012 to 2050 for ceiling fans, refrigerators and TVs.//**Urban Residential Other Components: ** In 2018, India launched the Eco Niwas Samhita, an Energy Conservation Building Code for residential buildings (ECBC-R) that sets energy performance standards for reducing energy consumption in residential buildings. A Star Labelling scheme for energy efficient homes that includes savings from passive design strategies has also been introduced. In "Residential Buildings in India: Energy Use Projections and Savings Potentials", the Global Buildings Performance Network estimates a 27% reduction in total residential energy use (moderate case) and 44% (aggressive case) relative to BAU from 2012 to 2050.//**Commercial Lighting: ** India launched the revised Energy Conservation Building Code (ECBC) in 2017. The updated code sets energy performance standards for new commercial buildings to reduce energy consumption, and adoption of ECBC 2017 for new commercial buildings across India is estimated to achieve a 50% reduction in energy use by 2030. However, independent city-level studies estimate the potential to be conservative, ranging between 2% - 8% by 2030, depending on the extent of ECBC measures applied.//**Commercial Cooling and Ventilation: ** The India Cooling Action Plan estimates that through improvements in cooling equipment efficiency and better servicing practices, building cooling energy consumption can be reduced by 15% in the next decade and by around 30% by 2038.//**Commercial Envelope: ** India launched the revised Energy Conservation Building Code (ECBC) in 2017. The updated code sets energy performance standards for new commercial buildings to reduce energy consumption, and adoption of ECBC 2017 for new commercial buildings across India is estimated to achieve a 50% reduction in energy use by 2030. However, independent city-level studies estimate the potential to be conservative, ranging between 2% - 8% by 2030, depending on the extent of ECBC measures applied.//**Commercial Lighting: ** India launched the revised Energy Conservation Building Code (ECBC) in 2017. The updated code sets energy performance standards for new commercial buildings to reduce energy consumption, and adoption of ECBC 2017 for new commercial buildings across India is estimated to achieve a 50% reduction in energy use by 2030. However, independent city-level studies estimate the potential to be conservative, ranging between 2% - 8% by 2030, depending on the extent of ECBC measures applied.//**Commercial Appliances: ** India launched the revised Energy Conservation Building Code (ECBC) in 2017. The updated code sets energy performance standards for new commercial buildings to reduce energy consumption, and adoption of ECBC 2017 for new commercial buildings across India is estimated to achieve a 50% reduction in energy use by 2030. However, independent city-level studies estimate the potential to be conservative, ranging between 2% - 8% by 2030, depending on the extent of ECBC measures applied.//**Commercial Other Components: **India launched the revised Energy Conservation Building Code (ECBC) in 2017. The updated code sets energy performance standards for new commercial buildings to reduce energy consumption, and adoption of ECBC 2017 for new commercial buildings across India is estimated to achieve a 50% reduction in energy use by 2030. However, independent city-level studies estimate the potential to be conservative, ranging between 2% - 8% by 2030, depending on the extent of ECBC measures applied. | buildings-sector-main.html#eff-stds | building-energy-efficiency-standards.html | Edison Foundation, 2011, "Assessment of Electricity Savings in the U.S. Achievable through New Appliance/Equipment Efficiency Standards and Building Efficiency Codes (2010 - 2025)", http://www.edisonfoundation.net/iei/Documents/IEE_CodesandStandardsAssessment_2010-2025_UPDATE.pdf, Page B-2, Table B-1. | Itron, 2007, "ASSESSMENT OF LONG-TERM ELECTRIC ENERGY EFFICIENCY POTENTIAL IN CALIFORNIA’S RESIDENTIAL SECTOR," http://www.energy.ca.gov/2007publications/CEC-500-2007-002/CEC-500-2007-002.PDF, p.33, Table 5-1
Buildings and Appliances | Building Energy Efficiency Standards | Reduction in E Use Allowed by Component Eff Std | heating | rural residential | Rural Residential | Heating | 150 | No | Buildings and Appliances | bldgs efficiency standards | 0% | 60% | 1% | % reduction in energy use | **Description:** This policy tightens energy efficiency standards for the selected component(s) in the selected building type(s). The policy only applies to newly sold components each year (whether for new buildings or replacement of old components of existing buildings). // **Guidance for setting values: **//**Urban Residential Cooling and Ventilation: ** The India Cooling Action Plan estimates that through improvements in cooling equipment efficiency and better servicing practices, building cooling energy consumption can be reduced by 15% in the next decade and by around 30% by 2038. //**Urban Residential Envelope: ** In 2018, India launched the Eco Niwas Samhita, an Energy Conservation Building Code for residential buildings (ECBC-R) that sets energy performance standards for reducing energy consumption in residential buildings. A Star Labelling scheme for energy efficient homes that includes savings from passive design strategies has also been introduced. Successful implementation of ECBC-R Phase I for building envelope is expected to achieve a minimum of 20% energy saving as compared to a typical building, by 2030. //**Urban Residential Lighting: ** In 2018, India launched the Eco Niwas Samhita, an Energy Conservation Building Code for residential buildings (ECBC-R) that sets energy performance standards for reducing energy consumption in residential buildings. A Star Labelling scheme for energy efficient homes that includes savings from passive design strategies has also been introduced. In "Residential Buildings in India: Energy Use Projections and Savings Potentials", the Global Buildings Performance Network estimates a 35% reduction in residential lighting energy use (moderate case) and 50% (aggressive case) relative to BAU from 2012 to 2050.//**Urban Residential Appliances: ** In 2018, India launched the Eco Niwas Samhita, an Energy Conservation Building Code for residential buildings (ECBC-R) that sets energy performance standards for reducing energy consumption in residential buildings. A Star Labelling scheme for energy efficient homes that includes savings from passive design strategies has also been introduced. In "Residential Buildings in India: Energy Use Projections and Savings Potentials", the Global Buildings Performance Network estimates an average of 40% reduction in residential appliance energy use (aggressive case) relative to BAU from 2012 to 2050 for ceiling fans, refrigerators and TVs.//**Urban Residential Other Components: ** In 2018, India launched the Eco Niwas Samhita, an Energy Conservation Building Code for residential buildings (ECBC-R) that sets energy performance standards for reducing energy consumption in residential buildings. A Star Labelling scheme for energy efficient homes that includes savings from passive design strategies has also been introduced. In "Residential Buildings in India: Energy Use Projections and Savings Potentials", the Global Buildings Performance Network estimates a 27% reduction in total residential energy use (moderate case) and 44% (aggressive case) relative to BAU from 2012 to 2050.//**Commercial Lighting: ** India launched the revised Energy Conservation Building Code (ECBC) in 2017. The updated code sets energy performance standards for new commercial buildings to reduce energy consumption, and adoption of ECBC 2017 for new commercial buildings across India is estimated to achieve a 50% reduction in energy use by 2030. However, independent city-level studies estimate the potential to be conservative, ranging between 2% - 8% by 2030, depending on the extent of ECBC measures applied.//**Commercial Cooling and Ventilation: ** The India Cooling Action Plan estimates that through improvements in cooling equipment efficiency and better servicing practices, building cooling energy consumption can be reduced by 15% in the next decade and by around 30% by 2038.//**Commercial Envelope: ** India launched the revised Energy Conservation Building Code (ECBC) in 2017. The updated code sets energy performance standards for new commercial buildings to reduce energy consumption, and adoption of ECBC 2017 for new commercial buildings across India is estimated to achieve a 50% reduction in energy use by 2030. However, independent city-level studies estimate the potential to be conservative, ranging between 2% - 8% by 2030, depending on the extent of ECBC measures applied.//**Commercial Lighting: ** India launched the revised Energy Conservation Building Code (ECBC) in 2017. The updated code sets energy performance standards for new commercial buildings to reduce energy consumption, and adoption of ECBC 2017 for new commercial buildings across India is estimated to achieve a 50% reduction in energy use by 2030. However, independent city-level studies estimate the potential to be conservative, ranging between 2% - 8% by 2030, depending on the extent of ECBC measures applied.//**Commercial Appliances: ** India launched the revised Energy Conservation Building Code (ECBC) in 2017. The updated code sets energy performance standards for new commercial buildings to reduce energy consumption, and adoption of ECBC 2017 for new commercial buildings across India is estimated to achieve a 50% reduction in energy use by 2030. However, independent city-level studies estimate the potential to be conservative, ranging between 2% - 8% by 2030, depending on the extent of ECBC measures applied.//**Commercial Other Components: **India launched the revised Energy Conservation Building Code (ECBC) in 2017. The updated code sets energy performance standards for new commercial buildings to reduce energy consumption, and adoption of ECBC 2017 for new commercial buildings across India is estimated to achieve a 50% reduction in energy use by 2030. However, independent city-level studies estimate the potential to be conservative, ranging between 2% - 8% by 2030, depending on the extent of ECBC measures applied. | buildings-sector-main.html#eff-stds | building-energy-efficiency-standards.html | Edison Foundation, 2011, "Assessment of Electricity Savings in the U.S. Achievable through New Appliance/Equipment Efficiency Standards and Building Efficiency Codes (2010 - 2025)", http://www.edisonfoundation.net/iei/Documents/IEE_CodesandStandardsAssessment_2010-2025_UPDATE.pdf, Page B-2, Table B-1. | Itron, 2007, "ASSESSMENT OF LONG-TERM ELECTRIC ENERGY EFFICIENCY POTENTIAL IN CALIFORNIA’S RESIDENTIAL SECTOR," http://www.energy.ca.gov/2007publications/CEC-500-2007-002/CEC-500-2007-002.PDF, p.33, Table 5-1
Buildings and Appliances | Building Energy Efficiency Standards | Reduction in E Use Allowed by Component Eff Std | cooling and ventilation | rural residential | Rural Residential | Cooling and Ventilation | 151 | No | Buildings and Appliances | bldgs efficiency standards | 0% | 60% | 1% | % reduction in energy use | **Description:** This policy tightens energy efficiency standards for the selected component(s) in the selected building type(s). The policy only applies to newly sold components each year (whether for new buildings or replacement of old components of existing buildings). // **Guidance for setting values: **//**Urban Residential Cooling and Ventilation: ** The India Cooling Action Plan estimates that through improvements in cooling equipment efficiency and better servicing practices, building cooling energy consumption can be reduced by 15% in the next decade and by around 30% by 2038. //**Urban Residential Envelope: ** In 2018, India launched the Eco Niwas Samhita, an Energy Conservation Building Code for residential buildings (ECBC-R) that sets energy performance standards for reducing energy consumption in residential buildings. A Star Labelling scheme for energy efficient homes that includes savings from passive design strategies has also been introduced. Successful implementation of ECBC-R Phase I for building envelope is expected to achieve a minimum of 20% energy saving as compared to a typical building, by 2030. //**Urban Residential Lighting: ** In 2018, India launched the Eco Niwas Samhita, an Energy Conservation Building Code for residential buildings (ECBC-R) that sets energy performance standards for reducing energy consumption in residential buildings. A Star Labelling scheme for energy efficient homes that includes savings from passive design strategies has also been introduced. In "Residential Buildings in India: Energy Use Projections and Savings Potentials", the Global Buildings Performance Network estimates a 35% reduction in residential lighting energy use (moderate case) and 50% (aggressive case) relative to BAU from 2012 to 2050.//**Urban Residential Appliances: ** In 2018, India launched the Eco Niwas Samhita, an Energy Conservation Building Code for residential buildings (ECBC-R) that sets energy performance standards for reducing energy consumption in residential buildings. A Star Labelling scheme for energy efficient homes that includes savings from passive design strategies has also been introduced. In "Residential Buildings in India: Energy Use Projections and Savings Potentials", the Global Buildings Performance Network estimates an average of 40% reduction in residential appliance energy use (aggressive case) relative to BAU from 2012 to 2050 for ceiling fans, refrigerators and TVs.//**Urban Residential Other Components: ** In 2018, India launched the Eco Niwas Samhita, an Energy Conservation Building Code for residential buildings (ECBC-R) that sets energy performance standards for reducing energy consumption in residential buildings. A Star Labelling scheme for energy efficient homes that includes savings from passive design strategies has also been introduced. In "Residential Buildings in India: Energy Use Projections and Savings Potentials", the Global Buildings Performance Network estimates a 27% reduction in total residential energy use (moderate case) and 44% (aggressive case) relative to BAU from 2012 to 2050.//**Commercial Lighting: ** India launched the revised Energy Conservation Building Code (ECBC) in 2017. The updated code sets energy performance standards for new commercial buildings to reduce energy consumption, and adoption of ECBC 2017 for new commercial buildings across India is estimated to achieve a 50% reduction in energy use by 2030. However, independent city-level studies estimate the potential to be conservative, ranging between 2% - 8% by 2030, depending on the extent of ECBC measures applied.//**Commercial Cooling and Ventilation: ** The India Cooling Action Plan estimates that through improvements in cooling equipment efficiency and better servicing practices, building cooling energy consumption can be reduced by 15% in the next decade and by around 30% by 2038.//**Commercial Envelope: ** India launched the revised Energy Conservation Building Code (ECBC) in 2017. The updated code sets energy performance standards for new commercial buildings to reduce energy consumption, and adoption of ECBC 2017 for new commercial buildings across India is estimated to achieve a 50% reduction in energy use by 2030. However, independent city-level studies estimate the potential to be conservative, ranging between 2% - 8% by 2030, depending on the extent of ECBC measures applied.//**Commercial Lighting: ** India launched the revised Energy Conservation Building Code (ECBC) in 2017. The updated code sets energy performance standards for new commercial buildings to reduce energy consumption, and adoption of ECBC 2017 for new commercial buildings across India is estimated to achieve a 50% reduction in energy use by 2030. However, independent city-level studies estimate the potential to be conservative, ranging between 2% - 8% by 2030, depending on the extent of ECBC measures applied.//**Commercial Appliances: ** India launched the revised Energy Conservation Building Code (ECBC) in 2017. The updated code sets energy performance standards for new commercial buildings to reduce energy consumption, and adoption of ECBC 2017 for new commercial buildings across India is estimated to achieve a 50% reduction in energy use by 2030. However, independent city-level studies estimate the potential to be conservative, ranging between 2% - 8% by 2030, depending on the extent of ECBC measures applied.//**Commercial Other Components: **India launched the revised Energy Conservation Building Code (ECBC) in 2017. The updated code sets energy performance standards for new commercial buildings to reduce energy consumption, and adoption of ECBC 2017 for new commercial buildings across India is estimated to achieve a 50% reduction in energy use by 2030. However, independent city-level studies estimate the potential to be conservative, ranging between 2% - 8% by 2030, depending on the extent of ECBC measures applied. | buildings-sector-main.html#eff-stds | building-energy-efficiency-standards.html | Edison Foundation, 2011, "Assessment of Electricity Savings in the U.S. Achievable through New Appliance/Equipment Efficiency Standards and Building Efficiency Codes (2010 - 2025)", http://www.edisonfoundation.net/iei/Documents/IEE_CodesandStandardsAssessment_2010-2025_UPDATE.pdf, Page B-2, Table B-1. | Itron, 2007, "ASSESSMENT OF LONG-TERM ELECTRIC ENERGY EFFICIENCY POTENTIAL IN CALIFORNIA’S RESIDENTIAL SECTOR," http://www.energy.ca.gov/2007publications/CEC-500-2007-002/CEC-500-2007-002.PDF, p.33, Table 5-1
Buildings and Appliances | Building Energy Efficiency Standards | Reduction in E Use Allowed by Component Eff Std | envelope | rural residential | Rural Residential | Envelope | 152 | No | Buildings and Appliances | bldgs efficiency standards | 0% | 60% | 1% | % reduction in energy use | **Description:** This policy tightens energy efficiency standards for the selected component(s) in the selected building type(s). The policy only applies to newly sold components each year (whether for new buildings or replacement of old components of existing buildings). // **Guidance for setting values: **//**Urban Residential Cooling and Ventilation: ** The India Cooling Action Plan estimates that through improvements in cooling equipment efficiency and better servicing practices, building cooling energy consumption can be reduced by 15% in the next decade and by around 30% by 2038. //**Urban Residential Envelope: ** In 2018, India launched the Eco Niwas Samhita, an Energy Conservation Building Code for residential buildings (ECBC-R) that sets energy performance standards for reducing energy consumption in residential buildings. A Star Labelling scheme for energy efficient homes that includes savings from passive design strategies has also been introduced. Successful implementation of ECBC-R Phase I for building envelope is expected to achieve a minimum of 20% energy saving as compared to a typical building, by 2030. //**Urban Residential Lighting: ** In 2018, India launched the Eco Niwas Samhita, an Energy Conservation Building Code for residential buildings (ECBC-R) that sets energy performance standards for reducing energy consumption in residential buildings. A Star Labelling scheme for energy efficient homes that includes savings from passive design strategies has also been introduced. In "Residential Buildings in India: Energy Use Projections and Savings Potentials", the Global Buildings Performance Network estimates a 35% reduction in residential lighting energy use (moderate case) and 50% (aggressive case) relative to BAU from 2012 to 2050.//**Urban Residential Appliances: ** In 2018, India launched the Eco Niwas Samhita, an Energy Conservation Building Code for residential buildings (ECBC-R) that sets energy performance standards for reducing energy consumption in residential buildings. A Star Labelling scheme for energy efficient homes that includes savings from passive design strategies has also been introduced. In "Residential Buildings in India: Energy Use Projections and Savings Potentials", the Global Buildings Performance Network estimates an average of 40% reduction in residential appliance energy use (aggressive case) relative to BAU from 2012 to 2050 for ceiling fans, refrigerators and TVs.//**Urban Residential Other Components: ** In 2018, India launched the Eco Niwas Samhita, an Energy Conservation Building Code for residential buildings (ECBC-R) that sets energy performance standards for reducing energy consumption in residential buildings. A Star Labelling scheme for energy efficient homes that includes savings from passive design strategies has also been introduced. In "Residential Buildings in India: Energy Use Projections and Savings Potentials", the Global Buildings Performance Network estimates a 27% reduction in total residential energy use (moderate case) and 44% (aggressive case) relative to BAU from 2012 to 2050.//**Commercial Lighting: ** India launched the revised Energy Conservation Building Code (ECBC) in 2017. The updated code sets energy performance standards for new commercial buildings to reduce energy consumption, and adoption of ECBC 2017 for new commercial buildings across India is estimated to achieve a 50% reduction in energy use by 2030. However, independent city-level studies estimate the potential to be conservative, ranging between 2% - 8% by 2030, depending on the extent of ECBC measures applied.//**Commercial Cooling and Ventilation: ** The India Cooling Action Plan estimates that through improvements in cooling equipment efficiency and better servicing practices, building cooling energy consumption can be reduced by 15% in the next decade and by around 30% by 2038.//**Commercial Envelope: ** India launched the revised Energy Conservation Building Code (ECBC) in 2017. The updated code sets energy performance standards for new commercial buildings to reduce energy consumption, and adoption of ECBC 2017 for new commercial buildings across India is estimated to achieve a 50% reduction in energy use by 2030. However, independent city-level studies estimate the potential to be conservative, ranging between 2% - 8% by 2030, depending on the extent of ECBC measures applied.//**Commercial Lighting: ** India launched the revised Energy Conservation Building Code (ECBC) in 2017. The updated code sets energy performance standards for new commercial buildings to reduce energy consumption, and adoption of ECBC 2017 for new commercial buildings across India is estimated to achieve a 50% reduction in energy use by 2030. However, independent city-level studies estimate the potential to be conservative, ranging between 2% - 8% by 2030, depending on the extent of ECBC measures applied.//**Commercial Appliances: ** India launched the revised Energy Conservation Building Code (ECBC) in 2017. The updated code sets energy performance standards for new commercial buildings to reduce energy consumption, and adoption of ECBC 2017 for new commercial buildings across India is estimated to achieve a 50% reduction in energy use by 2030. However, independent city-level studies estimate the potential to be conservative, ranging between 2% - 8% by 2030, depending on the extent of ECBC measures applied.//**Commercial Other Components: **India launched the revised Energy Conservation Building Code (ECBC) in 2017. The updated code sets energy performance standards for new commercial buildings to reduce energy consumption, and adoption of ECBC 2017 for new commercial buildings across India is estimated to achieve a 50% reduction in energy use by 2030. However, independent city-level studies estimate the potential to be conservative, ranging between 2% - 8% by 2030, depending on the extent of ECBC measures applied. | buildings-sector-main.html#eff-stds | building-energy-efficiency-standards.html | Edison Foundation, 2011, "Assessment of Electricity Savings in the U.S. Achievable through New Appliance/Equipment Efficiency Standards and Building Efficiency Codes (2010 - 2025)", http://www.edisonfoundation.net/iei/Documents/IEE_CodesandStandardsAssessment_2010-2025_UPDATE.pdf, Page B-2, Table B-1. | Itron, 2007, "ASSESSMENT OF LONG-TERM ELECTRIC ENERGY EFFICIENCY POTENTIAL IN CALIFORNIA’S RESIDENTIAL SECTOR," http://www.energy.ca.gov/2007publications/CEC-500-2007-002/CEC-500-2007-002.PDF, p.33, Table 5-1
Buildings and Appliances | Building Energy Efficiency Standards | Reduction in E Use Allowed by Component Eff Std | lighting | rural residential | Rural Residential | Lighting | 153 | No | Buildings and Appliances | bldgs efficiency standards | 0% | 60% | 1% | % reduction in energy use | **Description:** This policy tightens energy efficiency standards for the selected component(s) in the selected building type(s). The policy only applies to newly sold components each year (whether for new buildings or replacement of old components of existing buildings). // **Guidance for setting values: **//**Urban Residential Cooling and Ventilation: ** The India Cooling Action Plan estimates that through improvements in cooling equipment efficiency and better servicing practices, building cooling energy consumption can be reduced by 15% in the next decade and by around 30% by 2038. //**Urban Residential Envelope: ** In 2018, India launched the Eco Niwas Samhita, an Energy Conservation Building Code for residential buildings (ECBC-R) that sets energy performance standards for reducing energy consumption in residential buildings. A Star Labelling scheme for energy efficient homes that includes savings from passive design strategies has also been introduced. Successful implementation of ECBC-R Phase I for building envelope is expected to achieve a minimum of 20% energy saving as compared to a typical building, by 2030. //**Urban Residential Lighting: ** In 2018, India launched the Eco Niwas Samhita, an Energy Conservation Building Code for residential buildings (ECBC-R) that sets energy performance standards for reducing energy consumption in residential buildings. A Star Labelling scheme for energy efficient homes that includes savings from passive design strategies has also been introduced. In "Residential Buildings in India: Energy Use Projections and Savings Potentials", the Global Buildings Performance Network estimates a 35% reduction in residential lighting energy use (moderate case) and 50% (aggressive case) relative to BAU from 2012 to 2050.//**Urban Residential Appliances: ** In 2018, India launched the Eco Niwas Samhita, an Energy Conservation Building Code for residential buildings (ECBC-R) that sets energy performance standards for reducing energy consumption in residential buildings. A Star Labelling scheme for energy efficient homes that includes savings from passive design strategies has also been introduced. In "Residential Buildings in India: Energy Use Projections and Savings Potentials", the Global Buildings Performance Network estimates an average of 40% reduction in residential appliance energy use (aggressive case) relative to BAU from 2012 to 2050 for ceiling fans, refrigerators and TVs.//**Urban Residential Other Components: ** In 2018, India launched the Eco Niwas Samhita, an Energy Conservation Building Code for residential buildings (ECBC-R) that sets energy performance standards for reducing energy consumption in residential buildings. A Star Labelling scheme for energy efficient homes that includes savings from passive design strategies has also been introduced. In "Residential Buildings in India: Energy Use Projections and Savings Potentials", the Global Buildings Performance Network estimates a 27% reduction in total residential energy use (moderate case) and 44% (aggressive case) relative to BAU from 2012 to 2050.//**Commercial Lighting: ** India launched the revised Energy Conservation Building Code (ECBC) in 2017. The updated code sets energy performance standards for new commercial buildings to reduce energy consumption, and adoption of ECBC 2017 for new commercial buildings across India is estimated to achieve a 50% reduction in energy use by 2030. However, independent city-level studies estimate the potential to be conservative, ranging between 2% - 8% by 2030, depending on the extent of ECBC measures applied.//**Commercial Cooling and Ventilation: ** The India Cooling Action Plan estimates that through improvements in cooling equipment efficiency and better servicing practices, building cooling energy consumption can be reduced by 15% in the next decade and by around 30% by 2038.//**Commercial Envelope: ** India launched the revised Energy Conservation Building Code (ECBC) in 2017. The updated code sets energy performance standards for new commercial buildings to reduce energy consumption, and adoption of ECBC 2017 for new commercial buildings across India is estimated to achieve a 50% reduction in energy use by 2030. However, independent city-level studies estimate the potential to be conservative, ranging between 2% - 8% by 2030, depending on the extent of ECBC measures applied.//**Commercial Lighting: ** India launched the revised Energy Conservation Building Code (ECBC) in 2017. The updated code sets energy performance standards for new commercial buildings to reduce energy consumption, and adoption of ECBC 2017 for new commercial buildings across India is estimated to achieve a 50% reduction in energy use by 2030. However, independent city-level studies estimate the potential to be conservative, ranging between 2% - 8% by 2030, depending on the extent of ECBC measures applied.//**Commercial Appliances: ** India launched the revised Energy Conservation Building Code (ECBC) in 2017. The updated code sets energy performance standards for new commercial buildings to reduce energy consumption, and adoption of ECBC 2017 for new commercial buildings across India is estimated to achieve a 50% reduction in energy use by 2030. However, independent city-level studies estimate the potential to be conservative, ranging between 2% - 8% by 2030, depending on the extent of ECBC measures applied.//**Commercial Other Components: **India launched the revised Energy Conservation Building Code (ECBC) in 2017. The updated code sets energy performance standards for new commercial buildings to reduce energy consumption, and adoption of ECBC 2017 for new commercial buildings across India is estimated to achieve a 50% reduction in energy use by 2030. However, independent city-level studies estimate the potential to be conservative, ranging between 2% - 8% by 2030, depending on the extent of ECBC measures applied. | buildings-sector-main.html#eff-stds | building-energy-efficiency-standards.html | Edison Foundation, 2011, "Assessment of Electricity Savings in the U.S. Achievable through New Appliance/Equipment Efficiency Standards and Building Efficiency Codes (2010 - 2025)", http://www.edisonfoundation.net/iei/Documents/IEE_CodesandStandardsAssessment_2010-2025_UPDATE.pdf, Page B-2, Table B-1. | Itron, 2007, "ASSESSMENT OF LONG-TERM ELECTRIC ENERGY EFFICIENCY POTENTIAL IN CALIFORNIA’S RESIDENTIAL SECTOR," http://www.energy.ca.gov/2007publications/CEC-500-2007-002/CEC-500-2007-002.PDF, p.33, Table 5-1
Buildings and Appliances | Building Energy Efficiency Standards | Reduction in E Use Allowed by Component Eff Std | appliances | rural residential | Rural Residential | Appliances | 154 | No | Buildings and Appliances | bldgs efficiency standards | 0% | 60% | 1% | % reduction in energy use | **Description:** This policy tightens energy efficiency standards for the selected component(s) in the selected building type(s). The policy only applies to newly sold components each year (whether for new buildings or replacement of old components of existing buildings). // **Guidance for setting values: **//**Urban Residential Cooling and Ventilation: ** The India Cooling Action Plan estimates that through improvements in cooling equipment efficiency and better servicing practices, building cooling energy consumption can be reduced by 15% in the next decade and by around 30% by 2038. //**Urban Residential Envelope: ** In 2018, India launched the Eco Niwas Samhita, an Energy Conservation Building Code for residential buildings (ECBC-R) that sets energy performance standards for reducing energy consumption in residential buildings. A Star Labelling scheme for energy efficient homes that includes savings from passive design strategies has also been introduced. Successful implementation of ECBC-R Phase I for building envelope is expected to achieve a minimum of 20% energy saving as compared to a typical building, by 2030. //**Urban Residential Lighting: ** In 2018, India launched the Eco Niwas Samhita, an Energy Conservation Building Code for residential buildings (ECBC-R) that sets energy performance standards for reducing energy consumption in residential buildings. A Star Labelling scheme for energy efficient homes that includes savings from passive design strategies has also been introduced. In "Residential Buildings in India: Energy Use Projections and Savings Potentials", the Global Buildings Performance Network estimates a 35% reduction in residential lighting energy use (moderate case) and 50% (aggressive case) relative to BAU from 2012 to 2050.//**Urban Residential Appliances: ** In 2018, India launched the Eco Niwas Samhita, an Energy Conservation Building Code for residential buildings (ECBC-R) that sets energy performance standards for reducing energy consumption in residential buildings. A Star Labelling scheme for energy efficient homes that includes savings from passive design strategies has also been introduced. In "Residential Buildings in India: Energy Use Projections and Savings Potentials", the Global Buildings Performance Network estimates an average of 40% reduction in residential appliance energy use (aggressive case) relative to BAU from 2012 to 2050 for ceiling fans, refrigerators and TVs.//**Urban Residential Other Components: ** In 2018, India launched the Eco Niwas Samhita, an Energy Conservation Building Code for residential buildings (ECBC-R) that sets energy performance standards for reducing energy consumption in residential buildings. A Star Labelling scheme for energy efficient homes that includes savings from passive design strategies has also been introduced. In "Residential Buildings in India: Energy Use Projections and Savings Potentials", the Global Buildings Performance Network estimates a 27% reduction in total residential energy use (moderate case) and 44% (aggressive case) relative to BAU from 2012 to 2050.//**Commercial Lighting: ** India launched the revised Energy Conservation Building Code (ECBC) in 2017. The updated code sets energy performance standards for new commercial buildings to reduce energy consumption, and adoption of ECBC 2017 for new commercial buildings across India is estimated to achieve a 50% reduction in energy use by 2030. However, independent city-level studies estimate the potential to be conservative, ranging between 2% - 8% by 2030, depending on the extent of ECBC measures applied.//**Commercial Cooling and Ventilation: ** The India Cooling Action Plan estimates that through improvements in cooling equipment efficiency and better servicing practices, building cooling energy consumption can be reduced by 15% in the next decade and by around 30% by 2038.//**Commercial Envelope: ** India launched the revised Energy Conservation Building Code (ECBC) in 2017. The updated code sets energy performance standards for new commercial buildings to reduce energy consumption, and adoption of ECBC 2017 for new commercial buildings across India is estimated to achieve a 50% reduction in energy use by 2030. However, independent city-level studies estimate the potential to be conservative, ranging between 2% - 8% by 2030, depending on the extent of ECBC measures applied.//**Commercial Lighting: ** India launched the revised Energy Conservation Building Code (ECBC) in 2017. The updated code sets energy performance standards for new commercial buildings to reduce energy consumption, and adoption of ECBC 2017 for new commercial buildings across India is estimated to achieve a 50% reduction in energy use by 2030. However, independent city-level studies estimate the potential to be conservative, ranging between 2% - 8% by 2030, depending on the extent of ECBC measures applied.//**Commercial Appliances: ** India launched the revised Energy Conservation Building Code (ECBC) in 2017. The updated code sets energy performance standards for new commercial buildings to reduce energy consumption, and adoption of ECBC 2017 for new commercial buildings across India is estimated to achieve a 50% reduction in energy use by 2030. However, independent city-level studies estimate the potential to be conservative, ranging between 2% - 8% by 2030, depending on the extent of ECBC measures applied.//**Commercial Other Components: **India launched the revised Energy Conservation Building Code (ECBC) in 2017. The updated code sets energy performance standards for new commercial buildings to reduce energy consumption, and adoption of ECBC 2017 for new commercial buildings across India is estimated to achieve a 50% reduction in energy use by 2030. However, independent city-level studies estimate the potential to be conservative, ranging between 2% - 8% by 2030, depending on the extent of ECBC measures applied. | buildings-sector-main.html#eff-stds | building-energy-efficiency-standards.html | Edison Foundation, 2011, "Assessment of Electricity Savings in the U.S. Achievable through New Appliance/Equipment Efficiency Standards and Building Efficiency Codes (2010 - 2025)", http://www.edisonfoundation.net/iei/Documents/IEE_CodesandStandardsAssessment_2010-2025_UPDATE.pdf, Page B-2, Table B-1. | Itron, 2007, "ASSESSMENT OF LONG-TERM ELECTRIC ENERGY EFFICIENCY POTENTIAL IN CALIFORNIA’S RESIDENTIAL SECTOR," http://www.energy.ca.gov/2007publications/CEC-500-2007-002/CEC-500-2007-002.PDF, p.33, Table 5-1
Buildings and Appliances | Building Energy Efficiency Standards | Reduction in E Use Allowed by Component Eff Std | other component | rural residential | Rural Residential | Other Components | 155 | No | Buildings and Appliances | bldgs efficiency standards | 0% | 60% | 1% | % reduction in energy use | **Description:** This policy tightens energy efficiency standards for the selected component(s) in the selected building type(s). The policy only applies to newly sold components each year (whether for new buildings or replacement of old components of existing buildings). // **Guidance for setting values: **//**Urban Residential Cooling and Ventilation: ** The India Cooling Action Plan estimates that through improvements in cooling equipment efficiency and better servicing practices, building cooling energy consumption can be reduced by 15% in the next decade and by around 30% by 2038. //**Urban Residential Envelope: ** In 2018, India launched the Eco Niwas Samhita, an Energy Conservation Building Code for residential buildings (ECBC-R) that sets energy performance standards for reducing energy consumption in residential buildings. A Star Labelling scheme for energy efficient homes that includes savings from passive design strategies has also been introduced. Successful implementation of ECBC-R Phase I for building envelope is expected to achieve a minimum of 20% energy saving as compared to a typical building, by 2030. //**Urban Residential Lighting: ** In 2018, India launched the Eco Niwas Samhita, an Energy Conservation Building Code for residential buildings (ECBC-R) that sets energy performance standards for reducing energy consumption in residential buildings. A Star Labelling scheme for energy efficient homes that includes savings from passive design strategies has also been introduced. In "Residential Buildings in India: Energy Use Projections and Savings Potentials", the Global Buildings Performance Network estimates a 35% reduction in residential lighting energy use (moderate case) and 50% (aggressive case) relative to BAU from 2012 to 2050.//**Urban Residential Appliances: ** In 2018, India launched the Eco Niwas Samhita, an Energy Conservation Building Code for residential buildings (ECBC-R) that sets energy performance standards for reducing energy consumption in residential buildings. A Star Labelling scheme for energy efficient homes that includes savings from passive design strategies has also been introduced. In "Residential Buildings in India: Energy Use Projections and Savings Potentials", the Global Buildings Performance Network estimates an average of 40% reduction in residential appliance energy use (aggressive case) relative to BAU from 2012 to 2050 for ceiling fans, refrigerators and TVs.//**Urban Residential Other Components: ** In 2018, India launched the Eco Niwas Samhita, an Energy Conservation Building Code for residential buildings (ECBC-R) that sets energy performance standards for reducing energy consumption in residential buildings. A Star Labelling scheme for energy efficient homes that includes savings from passive design strategies has also been introduced. In "Residential Buildings in India: Energy Use Projections and Savings Potentials", the Global Buildings Performance Network estimates a 27% reduction in total residential energy use (moderate case) and 44% (aggressive case) relative to BAU from 2012 to 2050.//**Commercial Lighting: ** India launched the revised Energy Conservation Building Code (ECBC) in 2017. The updated code sets energy performance standards for new commercial buildings to reduce energy consumption, and adoption of ECBC 2017 for new commercial buildings across India is estimated to achieve a 50% reduction in energy use by 2030. However, independent city-level studies estimate the potential to be conservative, ranging between 2% - 8% by 2030, depending on the extent of ECBC measures applied.//**Commercial Cooling and Ventilation: ** The India Cooling Action Plan estimates that through improvements in cooling equipment efficiency and better servicing practices, building cooling energy consumption can be reduced by 15% in the next decade and by around 30% by 2038.//**Commercial Envelope: ** India launched the revised Energy Conservation Building Code (ECBC) in 2017. The updated code sets energy performance standards for new commercial buildings to reduce energy consumption, and adoption of ECBC 2017 for new commercial buildings across India is estimated to achieve a 50% reduction in energy use by 2030. However, independent city-level studies estimate the potential to be conservative, ranging between 2% - 8% by 2030, depending on the extent of ECBC measures applied.//**Commercial Lighting: ** India launched the revised Energy Conservation Building Code (ECBC) in 2017. The updated code sets energy performance standards for new commercial buildings to reduce energy consumption, and adoption of ECBC 2017 for new commercial buildings across India is estimated to achieve a 50% reduction in energy use by 2030. However, independent city-level studies estimate the potential to be conservative, ranging between 2% - 8% by 2030, depending on the extent of ECBC measures applied.//**Commercial Appliances: ** India launched the revised Energy Conservation Building Code (ECBC) in 2017. The updated code sets energy performance standards for new commercial buildings to reduce energy consumption, and adoption of ECBC 2017 for new commercial buildings across India is estimated to achieve a 50% reduction in energy use by 2030. However, independent city-level studies estimate the potential to be conservative, ranging between 2% - 8% by 2030, depending on the extent of ECBC measures applied.//**Commercial Other Components: **India launched the revised Energy Conservation Building Code (ECBC) in 2017. The updated code sets energy performance standards for new commercial buildings to reduce energy consumption, and adoption of ECBC 2017 for new commercial buildings across India is estimated to achieve a 50% reduction in energy use by 2030. However, independent city-level studies estimate the potential to be conservative, ranging between 2% - 8% by 2030, depending on the extent of ECBC measures applied. | buildings-sector-main.html#eff-stds | building-energy-efficiency-standards.html | Edison Foundation, 2011, "Assessment of Electricity Savings in the U.S. Achievable through New Appliance/Equipment Efficiency Standards and Building Efficiency Codes (2010 - 2025)", http://www.edisonfoundation.net/iei/Documents/IEE_CodesandStandardsAssessment_2010-2025_UPDATE.pdf, Page B-2, Table B-1. | Itron, 2007, "ASSESSMENT OF LONG-TERM ELECTRIC ENERGY EFFICIENCY POTENTIAL IN CALIFORNIA’S RESIDENTIAL SECTOR," http://www.energy.ca.gov/2007publications/CEC-500-2007-002/CEC-500-2007-002.PDF, p.33, Table 5-1
Buildings and Appliances | Building Energy Efficiency Standards | Reduction in E Use Allowed by Component Eff Std | heating | commercial | Commercial | Heating | 156 | No | Buildings and Appliances | bldgs efficiency standards | 0% | 60% | 1% | % reduction in energy use | **Description:** This policy tightens energy efficiency standards for the selected component(s) in the selected building type(s). The policy only applies to newly sold components each year (whether for new buildings or replacement of old components of existing buildings). // **Guidance for setting values: **//**Urban Residential Cooling and Ventilation: ** The India Cooling Action Plan estimates that through improvements in cooling equipment efficiency and better servicing practices, building cooling energy consumption can be reduced by 15% in the next decade and by around 30% by 2038. //**Urban Residential Envelope: ** In 2018, India launched the Eco Niwas Samhita, an Energy Conservation Building Code for residential buildings (ECBC-R) that sets energy performance standards for reducing energy consumption in residential buildings. A Star Labelling scheme for energy efficient homes that includes savings from passive design strategies has also been introduced. Successful implementation of ECBC-R Phase I for building envelope is expected to achieve a minimum of 20% energy saving as compared to a typical building, by 2030. //**Urban Residential Lighting: ** In 2018, India launched the Eco Niwas Samhita, an Energy Conservation Building Code for residential buildings (ECBC-R) that sets energy performance standards for reducing energy consumption in residential buildings. A Star Labelling scheme for energy efficient homes that includes savings from passive design strategies has also been introduced. In "Residential Buildings in India: Energy Use Projections and Savings Potentials", the Global Buildings Performance Network estimates a 35% reduction in residential lighting energy use (moderate case) and 50% (aggressive case) relative to BAU from 2012 to 2050.//**Urban Residential Appliances: ** In 2018, India launched the Eco Niwas Samhita, an Energy Conservation Building Code for residential buildings (ECBC-R) that sets energy performance standards for reducing energy consumption in residential buildings. A Star Labelling scheme for energy efficient homes that includes savings from passive design strategies has also been introduced. In "Residential Buildings in India: Energy Use Projections and Savings Potentials", the Global Buildings Performance Network estimates an average of 40% reduction in residential appliance energy use (aggressive case) relative to BAU from 2012 to 2050 for ceiling fans, refrigerators and TVs.//**Urban Residential Other Components: ** In 2018, India launched the Eco Niwas Samhita, an Energy Conservation Building Code for residential buildings (ECBC-R) that sets energy performance standards for reducing energy consumption in residential buildings. A Star Labelling scheme for energy efficient homes that includes savings from passive design strategies has also been introduced. In "Residential Buildings in India: Energy Use Projections and Savings Potentials", the Global Buildings Performance Network estimates a 27% reduction in total residential energy use (moderate case) and 44% (aggressive case) relative to BAU from 2012 to 2050.//**Commercial Lighting: ** India launched the revised Energy Conservation Building Code (ECBC) in 2017. The updated code sets energy performance standards for new commercial buildings to reduce energy consumption, and adoption of ECBC 2017 for new commercial buildings across India is estimated to achieve a 50% reduction in energy use by 2030. However, independent city-level studies estimate the potential to be conservative, ranging between 2% - 8% by 2030, depending on the extent of ECBC measures applied.//**Commercial Cooling and Ventilation: ** The India Cooling Action Plan estimates that through improvements in cooling equipment efficiency and better servicing practices, building cooling energy consumption can be reduced by 15% in the next decade and by around 30% by 2038.//**Commercial Envelope: ** India launched the revised Energy Conservation Building Code (ECBC) in 2017. The updated code sets energy performance standards for new commercial buildings to reduce energy consumption, and adoption of ECBC 2017 for new commercial buildings across India is estimated to achieve a 50% reduction in energy use by 2030. However, independent city-level studies estimate the potential to be conservative, ranging between 2% - 8% by 2030, depending on the extent of ECBC measures applied.//**Commercial Lighting: ** India launched the revised Energy Conservation Building Code (ECBC) in 2017. The updated code sets energy performance standards for new commercial buildings to reduce energy consumption, and adoption of ECBC 2017 for new commercial buildings across India is estimated to achieve a 50% reduction in energy use by 2030. However, independent city-level studies estimate the potential to be conservative, ranging between 2% - 8% by 2030, depending on the extent of ECBC measures applied.//**Commercial Appliances: ** India launched the revised Energy Conservation Building Code (ECBC) in 2017. The updated code sets energy performance standards for new commercial buildings to reduce energy consumption, and adoption of ECBC 2017 for new commercial buildings across India is estimated to achieve a 50% reduction in energy use by 2030. However, independent city-level studies estimate the potential to be conservative, ranging between 2% - 8% by 2030, depending on the extent of ECBC measures applied.//**Commercial Other Components: **India launched the revised Energy Conservation Building Code (ECBC) in 2017. The updated code sets energy performance standards for new commercial buildings to reduce energy consumption, and adoption of ECBC 2017 for new commercial buildings across India is estimated to achieve a 50% reduction in energy use by 2030. However, independent city-level studies estimate the potential to be conservative, ranging between 2% - 8% by 2030, depending on the extent of ECBC measures applied. | buildings-sector-main.html#eff-stds | building-energy-efficiency-standards.html | Edison Foundation, 2011, "Assessment of Electricity Savings in the U.S. Achievable through New Appliance/Equipment Efficiency Standards and Building Efficiency Codes (2010 - 2025)", http://www.edisonfoundation.net/iei/Documents/IEE_CodesandStandardsAssessment_2010-2025_UPDATE.pdf, Page B-2, Table B-1. | Itron, 2007, "ASSESSMENT OF LONG-TERM ELECTRIC ENERGY EFFICIENCY POTENTIAL IN CALIFORNIA’S RESIDENTIAL SECTOR," http://www.energy.ca.gov/2007publications/CEC-500-2007-002/CEC-500-2007-002.PDF, p.33, Table 5-1
Buildings and Appliances | Building Energy Efficiency Standards | Reduction in E Use Allowed by Component Eff Std | cooling and ventilation | commercial | Commercial | Cooling and Ventilation | 157 | Yes | Buildings and Appliances | bldgs efficiency standards | 0% | 60% | 1% | % reduction in energy use | **Description:** This policy tightens energy efficiency standards for the selected component(s) in the selected building type(s). The policy only applies to newly sold components each year (whether for new buildings or replacement of old components of existing buildings). // **Guidance for setting values: **//**Urban Residential Cooling and Ventilation: ** The India Cooling Action Plan estimates that through improvements in cooling equipment efficiency and better servicing practices, building cooling energy consumption can be reduced by 15% in the next decade and by around 30% by 2038. //**Urban Residential Envelope: ** In 2018, India launched the Eco Niwas Samhita, an Energy Conservation Building Code for residential buildings (ECBC-R) that sets energy performance standards for reducing energy consumption in residential buildings. A Star Labelling scheme for energy efficient homes that includes savings from passive design strategies has also been introduced. Successful implementation of ECBC-R Phase I for building envelope is expected to achieve a minimum of 20% energy saving as compared to a typical building, by 2030. //**Urban Residential Lighting: ** In 2018, India launched the Eco Niwas Samhita, an Energy Conservation Building Code for residential buildings (ECBC-R) that sets energy performance standards for reducing energy consumption in residential buildings. A Star Labelling scheme for energy efficient homes that includes savings from passive design strategies has also been introduced. In "Residential Buildings in India: Energy Use Projections and Savings Potentials", the Global Buildings Performance Network estimates a 35% reduction in residential lighting energy use (moderate case) and 50% (aggressive case) relative to BAU from 2012 to 2050.//**Urban Residential Appliances: ** In 2018, India launched the Eco Niwas Samhita, an Energy Conservation Building Code for residential buildings (ECBC-R) that sets energy performance standards for reducing energy consumption in residential buildings. A Star Labelling scheme for energy efficient homes that includes savings from passive design strategies has also been introduced. In "Residential Buildings in India: Energy Use Projections and Savings Potentials", the Global Buildings Performance Network estimates an average of 40% reduction in residential appliance energy use (aggressive case) relative to BAU from 2012 to 2050 for ceiling fans, refrigerators and TVs.//**Urban Residential Other Components: ** In 2018, India launched the Eco Niwas Samhita, an Energy Conservation Building Code for residential buildings (ECBC-R) that sets energy performance standards for reducing energy consumption in residential buildings. A Star Labelling scheme for energy efficient homes that includes savings from passive design strategies has also been introduced. In "Residential Buildings in India: Energy Use Projections and Savings Potentials", the Global Buildings Performance Network estimates a 27% reduction in total residential energy use (moderate case) and 44% (aggressive case) relative to BAU from 2012 to 2050.//**Commercial Lighting: ** India launched the revised Energy Conservation Building Code (ECBC) in 2017. The updated code sets energy performance standards for new commercial buildings to reduce energy consumption, and adoption of ECBC 2017 for new commercial buildings across India is estimated to achieve a 50% reduction in energy use by 2030. However, independent city-level studies estimate the potential to be conservative, ranging between 2% - 8% by 2030, depending on the extent of ECBC measures applied.//**Commercial Cooling and Ventilation: ** The India Cooling Action Plan estimates that through improvements in cooling equipment efficiency and better servicing practices, building cooling energy consumption can be reduced by 15% in the next decade and by around 30% by 2038.//**Commercial Envelope: ** India launched the revised Energy Conservation Building Code (ECBC) in 2017. The updated code sets energy performance standards for new commercial buildings to reduce energy consumption, and adoption of ECBC 2017 for new commercial buildings across India is estimated to achieve a 50% reduction in energy use by 2030. However, independent city-level studies estimate the potential to be conservative, ranging between 2% - 8% by 2030, depending on the extent of ECBC measures applied.//**Commercial Lighting: ** India launched the revised Energy Conservation Building Code (ECBC) in 2017. The updated code sets energy performance standards for new commercial buildings to reduce energy consumption, and adoption of ECBC 2017 for new commercial buildings across India is estimated to achieve a 50% reduction in energy use by 2030. However, independent city-level studies estimate the potential to be conservative, ranging between 2% - 8% by 2030, depending on the extent of ECBC measures applied.//**Commercial Appliances: ** India launched the revised Energy Conservation Building Code (ECBC) in 2017. The updated code sets energy performance standards for new commercial buildings to reduce energy consumption, and adoption of ECBC 2017 for new commercial buildings across India is estimated to achieve a 50% reduction in energy use by 2030. However, independent city-level studies estimate the potential to be conservative, ranging between 2% - 8% by 2030, depending on the extent of ECBC measures applied.//**Commercial Other Components: **India launched the revised Energy Conservation Building Code (ECBC) in 2017. The updated code sets energy performance standards for new commercial buildings to reduce energy consumption, and adoption of ECBC 2017 for new commercial buildings across India is estimated to achieve a 50% reduction in energy use by 2030. However, independent city-level studies estimate the potential to be conservative, ranging between 2% - 8% by 2030, depending on the extent of ECBC measures applied. | buildings-sector-main.html#eff-stds | building-energy-efficiency-standards.html | Edison Foundation, 2011, "Assessment of Electricity Savings in the U.S. Achievable through New Appliance/Equipment Efficiency Standards and Building Efficiency Codes (2010 - 2025)", http://www.edisonfoundation.net/iei/Documents/IEE_CodesandStandardsAssessment_2010-2025_UPDATE.pdf, Page B-2, Table B-1. | Itron, 2007, "ASSESSMENT OF LONG-TERM ELECTRIC ENERGY EFFICIENCY POTENTIAL IN CALIFORNIA’S RESIDENTIAL SECTOR," http://www.energy.ca.gov/2007publications/CEC-500-2007-002/CEC-500-2007-002.PDF, p.33, Table 5-1
Buildings and Appliances | Building Energy Efficiency Standards | Reduction in E Use Allowed by Component Eff Std | envelope | commercial | Commercial | Envelope | 158 | Yes | Buildings and Appliances | bldgs efficiency standards | 0% | 60% | 1% | % reduction in energy use | **Description:** This policy tightens energy efficiency standards for the selected component(s) in the selected building type(s). The policy only applies to newly sold components each year (whether for new buildings or replacement of old components of existing buildings). // **Guidance for setting values: **//**Urban Residential Cooling and Ventilation: ** The India Cooling Action Plan estimates that through improvements in cooling equipment efficiency and better servicing practices, building cooling energy consumption can be reduced by 15% in the next decade and by around 30% by 2038. //**Urban Residential Envelope: ** In 2018, India launched the Eco Niwas Samhita, an Energy Conservation Building Code for residential buildings (ECBC-R) that sets energy performance standards for reducing energy consumption in residential buildings. A Star Labelling scheme for energy efficient homes that includes savings from passive design strategies has also been introduced. Successful implementation of ECBC-R Phase I for building envelope is expected to achieve a minimum of 20% energy saving as compared to a typical building, by 2030. //**Urban Residential Lighting: ** In 2018, India launched the Eco Niwas Samhita, an Energy Conservation Building Code for residential buildings (ECBC-R) that sets energy performance standards for reducing energy consumption in residential buildings. A Star Labelling scheme for energy efficient homes that includes savings from passive design strategies has also been introduced. In "Residential Buildings in India: Energy Use Projections and Savings Potentials", the Global Buildings Performance Network estimates a 35% reduction in residential lighting energy use (moderate case) and 50% (aggressive case) relative to BAU from 2012 to 2050.//**Urban Residential Appliances: ** In 2018, India launched the Eco Niwas Samhita, an Energy Conservation Building Code for residential buildings (ECBC-R) that sets energy performance standards for reducing energy consumption in residential buildings. A Star Labelling scheme for energy efficient homes that includes savings from passive design strategies has also been introduced. In "Residential Buildings in India: Energy Use Projections and Savings Potentials", the Global Buildings Performance Network estimates an average of 40% reduction in residential appliance energy use (aggressive case) relative to BAU from 2012 to 2050 for ceiling fans, refrigerators and TVs.//**Urban Residential Other Components: ** In 2018, India launched the Eco Niwas Samhita, an Energy Conservation Building Code for residential buildings (ECBC-R) that sets energy performance standards for reducing energy consumption in residential buildings. A Star Labelling scheme for energy efficient homes that includes savings from passive design strategies has also been introduced. In "Residential Buildings in India: Energy Use Projections and Savings Potentials", the Global Buildings Performance Network estimates a 27% reduction in total residential energy use (moderate case) and 44% (aggressive case) relative to BAU from 2012 to 2050.//**Commercial Lighting: ** India launched the revised Energy Conservation Building Code (ECBC) in 2017. The updated code sets energy performance standards for new commercial buildings to reduce energy consumption, and adoption of ECBC 2017 for new commercial buildings across India is estimated to achieve a 50% reduction in energy use by 2030. However, independent city-level studies estimate the potential to be conservative, ranging between 2% - 8% by 2030, depending on the extent of ECBC measures applied.//**Commercial Cooling and Ventilation: ** The India Cooling Action Plan estimates that through improvements in cooling equipment efficiency and better servicing practices, building cooling energy consumption can be reduced by 15% in the next decade and by around 30% by 2038.//**Commercial Envelope: ** India launched the revised Energy Conservation Building Code (ECBC) in 2017. The updated code sets energy performance standards for new commercial buildings to reduce energy consumption, and adoption of ECBC 2017 for new commercial buildings across India is estimated to achieve a 50% reduction in energy use by 2030. However, independent city-level studies estimate the potential to be conservative, ranging between 2% - 8% by 2030, depending on the extent of ECBC measures applied.//**Commercial Lighting: ** India launched the revised Energy Conservation Building Code (ECBC) in 2017. The updated code sets energy performance standards for new commercial buildings to reduce energy consumption, and adoption of ECBC 2017 for new commercial buildings across India is estimated to achieve a 50% reduction in energy use by 2030. However, independent city-level studies estimate the potential to be conservative, ranging between 2% - 8% by 2030, depending on the extent of ECBC measures applied.//**Commercial Appliances: ** India launched the revised Energy Conservation Building Code (ECBC) in 2017. The updated code sets energy performance standards for new commercial buildings to reduce energy consumption, and adoption of ECBC 2017 for new commercial buildings across India is estimated to achieve a 50% reduction in energy use by 2030. However, independent city-level studies estimate the potential to be conservative, ranging between 2% - 8% by 2030, depending on the extent of ECBC measures applied.//**Commercial Other Components: **India launched the revised Energy Conservation Building Code (ECBC) in 2017. The updated code sets energy performance standards for new commercial buildings to reduce energy consumption, and adoption of ECBC 2017 for new commercial buildings across India is estimated to achieve a 50% reduction in energy use by 2030. However, independent city-level studies estimate the potential to be conservative, ranging between 2% - 8% by 2030, depending on the extent of ECBC measures applied. | buildings-sector-main.html#eff-stds | building-energy-efficiency-standards.html | Edison Foundation, 2011, "Assessment of Electricity Savings in the U.S. Achievable through New Appliance/Equipment Efficiency Standards and Building Efficiency Codes (2010 - 2025)", http://www.edisonfoundation.net/iei/Documents/IEE_CodesandStandardsAssessment_2010-2025_UPDATE.pdf, Page B-2, Table B-1. | Itron, 2007, "ASSESSMENT OF LONG-TERM ELECTRIC ENERGY EFFICIENCY POTENTIAL IN CALIFORNIA’S RESIDENTIAL SECTOR," http://www.energy.ca.gov/2007publications/CEC-500-2007-002/CEC-500-2007-002.PDF, p.33, Table 5-1
Buildings and Appliances | Building Energy Efficiency Standards | Reduction in E Use Allowed by Component Eff Std | lighting | commercial | Commercial | Lighting | 159 | Yes | Buildings and Appliances | bldgs efficiency standards | 0% | 60% | 1% | % reduction in energy use | **Description:** This policy tightens energy efficiency standards for the selected component(s) in the selected building type(s). The policy only applies to newly sold components each year (whether for new buildings or replacement of old components of existing buildings). // **Guidance for setting values: **//**Urban Residential Cooling and Ventilation: ** The India Cooling Action Plan estimates that through improvements in cooling equipment efficiency and better servicing practices, building cooling energy consumption can be reduced by 15% in the next decade and by around 30% by 2038. //**Urban Residential Envelope: ** In 2018, India launched the Eco Niwas Samhita, an Energy Conservation Building Code for residential buildings (ECBC-R) that sets energy performance standards for reducing energy consumption in residential buildings. A Star Labelling scheme for energy efficient homes that includes savings from passive design strategies has also been introduced. Successful implementation of ECBC-R Phase I for building envelope is expected to achieve a minimum of 20% energy saving as compared to a typical building, by 2030. //**Urban Residential Lighting: ** In 2018, India launched the Eco Niwas Samhita, an Energy Conservation Building Code for residential buildings (ECBC-R) that sets energy performance standards for reducing energy consumption in residential buildings. A Star Labelling scheme for energy efficient homes that includes savings from passive design strategies has also been introduced. In "Residential Buildings in India: Energy Use Projections and Savings Potentials", the Global Buildings Performance Network estimates a 35% reduction in residential lighting energy use (moderate case) and 50% (aggressive case) relative to BAU from 2012 to 2050.//**Urban Residential Appliances: ** In 2018, India launched the Eco Niwas Samhita, an Energy Conservation Building Code for residential buildings (ECBC-R) that sets energy performance standards for reducing energy consumption in residential buildings. A Star Labelling scheme for energy efficient homes that includes savings from passive design strategies has also been introduced. In "Residential Buildings in India: Energy Use Projections and Savings Potentials", the Global Buildings Performance Network estimates an average of 40% reduction in residential appliance energy use (aggressive case) relative to BAU from 2012 to 2050 for ceiling fans, refrigerators and TVs.//**Urban Residential Other Components: ** In 2018, India launched the Eco Niwas Samhita, an Energy Conservation Building Code for residential buildings (ECBC-R) that sets energy performance standards for reducing energy consumption in residential buildings. A Star Labelling scheme for energy efficient homes that includes savings from passive design strategies has also been introduced. In "Residential Buildings in India: Energy Use Projections and Savings Potentials", the Global Buildings Performance Network estimates a 27% reduction in total residential energy use (moderate case) and 44% (aggressive case) relative to BAU from 2012 to 2050.//**Commercial Lighting: ** India launched the revised Energy Conservation Building Code (ECBC) in 2017. The updated code sets energy performance standards for new commercial buildings to reduce energy consumption, and adoption of ECBC 2017 for new commercial buildings across India is estimated to achieve a 50% reduction in energy use by 2030. However, independent city-level studies estimate the potential to be conservative, ranging between 2% - 8% by 2030, depending on the extent of ECBC measures applied.//**Commercial Cooling and Ventilation: ** The India Cooling Action Plan estimates that through improvements in cooling equipment efficiency and better servicing practices, building cooling energy consumption can be reduced by 15% in the next decade and by around 30% by 2038.//**Commercial Envelope: ** India launched the revised Energy Conservation Building Code (ECBC) in 2017. The updated code sets energy performance standards for new commercial buildings to reduce energy consumption, and adoption of ECBC 2017 for new commercial buildings across India is estimated to achieve a 50% reduction in energy use by 2030. However, independent city-level studies estimate the potential to be conservative, ranging between 2% - 8% by 2030, depending on the extent of ECBC measures applied.//**Commercial Lighting: ** India launched the revised Energy Conservation Building Code (ECBC) in 2017. The updated code sets energy performance standards for new commercial buildings to reduce energy consumption, and adoption of ECBC 2017 for new commercial buildings across India is estimated to achieve a 50% reduction in energy use by 2030. However, independent city-level studies estimate the potential to be conservative, ranging between 2% - 8% by 2030, depending on the extent of ECBC measures applied.//**Commercial Appliances: ** India launched the revised Energy Conservation Building Code (ECBC) in 2017. The updated code sets energy performance standards for new commercial buildings to reduce energy consumption, and adoption of ECBC 2017 for new commercial buildings across India is estimated to achieve a 50% reduction in energy use by 2030. However, independent city-level studies estimate the potential to be conservative, ranging between 2% - 8% by 2030, depending on the extent of ECBC measures applied.//**Commercial Other Components: **India launched the revised Energy Conservation Building Code (ECBC) in 2017. The updated code sets energy performance standards for new commercial buildings to reduce energy consumption, and adoption of ECBC 2017 for new commercial buildings across India is estimated to achieve a 50% reduction in energy use by 2030. However, independent city-level studies estimate the potential to be conservative, ranging between 2% - 8% by 2030, depending on the extent of ECBC measures applied. | buildings-sector-main.html#eff-stds | building-energy-efficiency-standards.html | Edison Foundation, 2011, "Assessment of Electricity Savings in the U.S. Achievable through New Appliance/Equipment Efficiency Standards and Building Efficiency Codes (2010 - 2025)", http://www.edisonfoundation.net/iei/Documents/IEE_CodesandStandardsAssessment_2010-2025_UPDATE.pdf, Page B-2, Table B-1. | Itron, 2007, "ASSESSMENT OF LONG-TERM ELECTRIC ENERGY EFFICIENCY POTENTIAL IN CALIFORNIA’S RESIDENTIAL SECTOR," http://www.energy.ca.gov/2007publications/CEC-500-2007-002/CEC-500-2007-002.PDF, p.33, Table 5-1
Buildings and Appliances | Building Energy Efficiency Standards | Reduction in E Use Allowed by Component Eff Std | appliances | commercial | Commercial | Appliances | 160 | Yes | Buildings and Appliances | bldgs efficiency standards | 0% | 60% | 1% | % reduction in energy use | **Description:** This policy tightens energy efficiency standards for the selected component(s) in the selected building type(s). The policy only applies to newly sold components each year (whether for new buildings or replacement of old components of existing buildings). // **Guidance for setting values: **//**Urban Residential Cooling and Ventilation: ** The India Cooling Action Plan estimates that through improvements in cooling equipment efficiency and better servicing practices, building cooling energy consumption can be reduced by 15% in the next decade and by around 30% by 2038. //**Urban Residential Envelope: ** In 2018, India launched the Eco Niwas Samhita, an Energy Conservation Building Code for residential buildings (ECBC-R) that sets energy performance standards for reducing energy consumption in residential buildings. A Star Labelling scheme for energy efficient homes that includes savings from passive design strategies has also been introduced. Successful implementation of ECBC-R Phase I for building envelope is expected to achieve a minimum of 20% energy saving as compared to a typical building, by 2030. //**Urban Residential Lighting: ** In 2018, India launched the Eco Niwas Samhita, an Energy Conservation Building Code for residential buildings (ECBC-R) that sets energy performance standards for reducing energy consumption in residential buildings. A Star Labelling scheme for energy efficient homes that includes savings from passive design strategies has also been introduced. In "Residential Buildings in India: Energy Use Projections and Savings Potentials", the Global Buildings Performance Network estimates a 35% reduction in residential lighting energy use (moderate case) and 50% (aggressive case) relative to BAU from 2012 to 2050.//**Urban Residential Appliances: ** In 2018, India launched the Eco Niwas Samhita, an Energy Conservation Building Code for residential buildings (ECBC-R) that sets energy performance standards for reducing energy consumption in residential buildings. A Star Labelling scheme for energy efficient homes that includes savings from passive design strategies has also been introduced. In "Residential Buildings in India: Energy Use Projections and Savings Potentials", the Global Buildings Performance Network estimates an average of 40% reduction in residential appliance energy use (aggressive case) relative to BAU from 2012 to 2050 for ceiling fans, refrigerators and TVs.//**Urban Residential Other Components: ** In 2018, India launched the Eco Niwas Samhita, an Energy Conservation Building Code for residential buildings (ECBC-R) that sets energy performance standards for reducing energy consumption in residential buildings. A Star Labelling scheme for energy efficient homes that includes savings from passive design strategies has also been introduced. In "Residential Buildings in India: Energy Use Projections and Savings Potentials", the Global Buildings Performance Network estimates a 27% reduction in total residential energy use (moderate case) and 44% (aggressive case) relative to BAU from 2012 to 2050.//**Commercial Lighting: ** India launched the revised Energy Conservation Building Code (ECBC) in 2017. The updated code sets energy performance standards for new commercial buildings to reduce energy consumption, and adoption of ECBC 2017 for new commercial buildings across India is estimated to achieve a 50% reduction in energy use by 2030. However, independent city-level studies estimate the potential to be conservative, ranging between 2% - 8% by 2030, depending on the extent of ECBC measures applied.//**Commercial Cooling and Ventilation: ** The India Cooling Action Plan estimates that through improvements in cooling equipment efficiency and better servicing practices, building cooling energy consumption can be reduced by 15% in the next decade and by around 30% by 2038.//**Commercial Envelope: ** India launched the revised Energy Conservation Building Code (ECBC) in 2017. The updated code sets energy performance standards for new commercial buildings to reduce energy consumption, and adoption of ECBC 2017 for new commercial buildings across India is estimated to achieve a 50% reduction in energy use by 2030. However, independent city-level studies estimate the potential to be conservative, ranging between 2% - 8% by 2030, depending on the extent of ECBC measures applied.//**Commercial Lighting: ** India launched the revised Energy Conservation Building Code (ECBC) in 2017. The updated code sets energy performance standards for new commercial buildings to reduce energy consumption, and adoption of ECBC 2017 for new commercial buildings across India is estimated to achieve a 50% reduction in energy use by 2030. However, independent city-level studies estimate the potential to be conservative, ranging between 2% - 8% by 2030, depending on the extent of ECBC measures applied.//**Commercial Appliances: ** India launched the revised Energy Conservation Building Code (ECBC) in 2017. The updated code sets energy performance standards for new commercial buildings to reduce energy consumption, and adoption of ECBC 2017 for new commercial buildings across India is estimated to achieve a 50% reduction in energy use by 2030. However, independent city-level studies estimate the potential to be conservative, ranging between 2% - 8% by 2030, depending on the extent of ECBC measures applied.//**Commercial Other Components: **India launched the revised Energy Conservation Building Code (ECBC) in 2017. The updated code sets energy performance standards for new commercial buildings to reduce energy consumption, and adoption of ECBC 2017 for new commercial buildings across India is estimated to achieve a 50% reduction in energy use by 2030. However, independent city-level studies estimate the potential to be conservative, ranging between 2% - 8% by 2030, depending on the extent of ECBC measures applied. | buildings-sector-main.html#eff-stds | building-energy-efficiency-standards.html | Edison Foundation, 2011, "Assessment of Electricity Savings in the U.S. Achievable through New Appliance/Equipment Efficiency Standards and Building Efficiency Codes (2010 - 2025)", http://www.edisonfoundation.net/iei/Documents/IEE_CodesandStandardsAssessment_2010-2025_UPDATE.pdf, Page B-2, Table B-1. | Itron, 2007, "ASSESSMENT OF LONG-TERM ELECTRIC ENERGY EFFICIENCY POTENTIAL IN CALIFORNIA’S RESIDENTIAL SECTOR," http://www.energy.ca.gov/2007publications/CEC-500-2007-002/CEC-500-2007-002.PDF, p.33, Table 5-1
Buildings and Appliances | Building Energy Efficiency Standards | Reduction in E Use Allowed by Component Eff Std | other component | commercial | Commercial | Other Components | 161 | Yes | Buildings and Appliances | bldgs efficiency standards | 0% | 60% | 1% | % reduction in energy use | **Description:** This policy tightens energy efficiency standards for the selected component(s) in the selected building type(s). The policy only applies to newly sold components each year (whether for new buildings or replacement of old components of existing buildings). // **Guidance for setting values: **//**Urban Residential Cooling and Ventilation: ** The India Cooling Action Plan estimates that through improvements in cooling equipment efficiency and better servicing practices, building cooling energy consumption can be reduced by 15% in the next decade and by around 30% by 2038. //**Urban Residential Envelope: ** In 2018, India launched the Eco Niwas Samhita, an Energy Conservation Building Code for residential buildings (ECBC-R) that sets energy performance standards for reducing energy consumption in residential buildings. A Star Labelling scheme for energy efficient homes that includes savings from passive design strategies has also been introduced. Successful implementation of ECBC-R Phase I for building envelope is expected to achieve a minimum of 20% energy saving as compared to a typical building, by 2030. //**Urban Residential Lighting: ** In 2018, India launched the Eco Niwas Samhita, an Energy Conservation Building Code for residential buildings (ECBC-R) that sets energy performance standards for reducing energy consumption in residential buildings. A Star Labelling scheme for energy efficient homes that includes savings from passive design strategies has also been introduced. In "Residential Buildings in India: Energy Use Projections and Savings Potentials", the Global Buildings Performance Network estimates a 35% reduction in residential lighting energy use (moderate case) and 50% (aggressive case) relative to BAU from 2012 to 2050.//**Urban Residential Appliances: ** In 2018, India launched the Eco Niwas Samhita, an Energy Conservation Building Code for residential buildings (ECBC-R) that sets energy performance standards for reducing energy consumption in residential buildings. A Star Labelling scheme for energy efficient homes that includes savings from passive design strategies has also been introduced. In "Residential Buildings in India: Energy Use Projections and Savings Potentials", the Global Buildings Performance Network estimates an average of 40% reduction in residential appliance energy use (aggressive case) relative to BAU from 2012 to 2050 for ceiling fans, refrigerators and TVs.//**Urban Residential Other Components: ** In 2018, India launched the Eco Niwas Samhita, an Energy Conservation Building Code for residential buildings (ECBC-R) that sets energy performance standards for reducing energy consumption in residential buildings. A Star Labelling scheme for energy efficient homes that includes savings from passive design strategies has also been introduced. In "Residential Buildings in India: Energy Use Projections and Savings Potentials", the Global Buildings Performance Network estimates a 27% reduction in total residential energy use (moderate case) and 44% (aggressive case) relative to BAU from 2012 to 2050.//**Commercial Lighting: ** India launched the revised Energy Conservation Building Code (ECBC) in 2017. The updated code sets energy performance standards for new commercial buildings to reduce energy consumption, and adoption of ECBC 2017 for new commercial buildings across India is estimated to achieve a 50% reduction in energy use by 2030. However, independent city-level studies estimate the potential to be conservative, ranging between 2% - 8% by 2030, depending on the extent of ECBC measures applied.//**Commercial Cooling and Ventilation: ** The India Cooling Action Plan estimates that through improvements in cooling equipment efficiency and better servicing practices, building cooling energy consumption can be reduced by 15% in the next decade and by around 30% by 2038.//**Commercial Envelope: ** India launched the revised Energy Conservation Building Code (ECBC) in 2017. The updated code sets energy performance standards for new commercial buildings to reduce energy consumption, and adoption of ECBC 2017 for new commercial buildings across India is estimated to achieve a 50% reduction in energy use by 2030. However, independent city-level studies estimate the potential to be conservative, ranging between 2% - 8% by 2030, depending on the extent of ECBC measures applied.//**Commercial Lighting: ** India launched the revised Energy Conservation Building Code (ECBC) in 2017. The updated code sets energy performance standards for new commercial buildings to reduce energy consumption, and adoption of ECBC 2017 for new commercial buildings across India is estimated to achieve a 50% reduction in energy use by 2030. However, independent city-level studies estimate the potential to be conservative, ranging between 2% - 8% by 2030, depending on the extent of ECBC measures applied.//**Commercial Appliances: ** India launched the revised Energy Conservation Building Code (ECBC) in 2017. The updated code sets energy performance standards for new commercial buildings to reduce energy consumption, and adoption of ECBC 2017 for new commercial buildings across India is estimated to achieve a 50% reduction in energy use by 2030. However, independent city-level studies estimate the potential to be conservative, ranging between 2% - 8% by 2030, depending on the extent of ECBC measures applied.//**Commercial Other Components: **India launched the revised Energy Conservation Building Code (ECBC) in 2017. The updated code sets energy performance standards for new commercial buildings to reduce energy consumption, and adoption of ECBC 2017 for new commercial buildings across India is estimated to achieve a 50% reduction in energy use by 2030. However, independent city-level studies estimate the potential to be conservative, ranging between 2% - 8% by 2030, depending on the extent of ECBC measures applied. | buildings-sector-main.html#eff-stds | building-energy-efficiency-standards.html | Edison Foundation, 2011, "Assessment of Electricity Savings in the U.S. Achievable through New Appliance/Equipment Efficiency Standards and Building Efficiency Codes (2010 - 2025)", http://www.edisonfoundation.net/iei/Documents/IEE_CodesandStandardsAssessment_2010-2025_UPDATE.pdf, Page B-2, Table B-1. | Itron, 2007, "ASSESSMENT OF LONG-TERM ELECTRIC ENERGY EFFICIENCY POTENTIAL IN CALIFORNIA’S RESIDENTIAL SECTOR," http://www.energy.ca.gov/2007publications/CEC-500-2007-002/CEC-500-2007-002.PDF, p.33, Table 5-1
Buildings and Appliances | Contractor Training | Boolean Improved Contractor Edu and Training |  |  |  |  | 19 | No | Buildings and Appliances | bldgs contractor training | 0 | 1 | 1 | on/off | **Description:** This policy represents a program to train contractors in energy-efficient products and installation practices. This covers activities such as air sealing, building framing, and choice and application of insulation. This policy affects newly sold building envelope components, which reduce the energy use of heating, cooling, and ventilation systems in buildings by 3.7% (based on a 2006 study from the Energy Center of Wisconsin). | buildings-sector-main.html#contractor-ed | contractor-training.html | none | 0
Buildings and Appliances | Distributed Solar Carve-Out | Min Fraction of Total Elec Demand to be Met by Distributed Solar PV |  |  |  |  | 146 | Yes | Buildings and Appliances | bldgs min fraction distributed solar | 0 | 20% | 0.5% | minimum % elec from solar | **Description:** This policy requires at least the specified percentage of total retail electricity demand to be generated by residential and commercial buildings' distributed solar systems (typically rooftop PV). // **Guidance for setting values: ** In the BAU case, India gets about 0.1% of its electricity from rooftop solar PV in the start year, rising to 2% by 2050 (with 47.5 GW of capacity). Accordingly, a 4% setting of this lever might be achieved if rooftop PV installations could be doubled relative to BAU (about 95 GW by 2050). | buildings-sector-main.html#solar-carve-out | solar-carve-out.html | Calculated from model data; see variable bldgs/BDEQ in the InputData folder for source information. | 0
Buildings and Appliances | Distributed Solar Subsidy | Perc Subsidy for Distributed Solar PV Capacity |  |  |  |  | 147 | Yes | Buildings and Appliances | bldgs distributed solar subsidy | 0 | 50% | 1% | % of PV system cost | **Description:** This policy causes the government to reimburse building owners for a percentage of the cost of new distributed solar PV capacity that is installed on or around buildings. // **Guidance for setting values: ** For achieving a target of 40 GW of rooftop PV based solar capacity by 2022 under Phase II of the Grid Connected Solar Rooftop Programme, the Ministry of New and Renewable Energy has recently increased the Central Finance Assistance (CFA) provided to the residential sector. The scheme provides CFA of 40% of system cost for capacity upto 3 kWp, 20% for capacity between 3-10 kWp, and 20% for total capacity of 500 kWp set up by resident welfare associations. | buildings-sector-main.html#distributed-solar-subsidy | distributed-solar-subsidy.html | Grid Connected Solar Rooftop Programme: https://mnre.gov.in/solar/schemes/ | 0
Buildings and Appliances | Improved Labeling | Boolean Improved Device Labeling |  |  |  |  | 20 | Yes | Buildings and Appliances | bldgs device labeling | 0 | 1 | 1 | on/off | **Description:** This policy represents a program requiring newly sold heating systems, cooling and ventilation systems, and appliances to feature prominent, well-designed labels highlighting their energy efficiencies. India's Standards & Labeling (S&L) program implemented by the Bureau of Energy Efficiency (BEE) promotes the use of star-rated appliances and equipment for residential and commercial buildings. Based on the efficiency improvements between consecutive star-rated labels in the S&L scheme, the policy lever reduces energy consumption by varying levels across newly sold building components (7% in cooling and ventilation, 9% in envelope, 26% in lighting, and 11% in appliances). This is additional to the reduction in energy consumption from implementing the appliance levers under the Building Energy Efficiency Standards. // | buildings-sector-main.html#device-labeling | improved-labeling.html | Calculated from model data; see variable bldgs/PPEIdtIL in the InputData folder for source information. | 0
Buildings and Appliances | Retrofit Existing Buildings | Share of Preexisting Buildings Subject to Retrofitting | urban residential |  | Urban Residential |  | 378 | Yes | Buildings and Appliances | bldgs retrofitting | 0% | 50% | 1% | % of existing buildings | **Description:** Each year, the specified percentage of the selected building type(s) that existed at the start of the model run will be retrofit with more efficient heating, cooling, and envelope components. // **Guidance for setting values: **//**Urban Residential : ** By 2050, roughly 37% of the preexisting buildings will still survive without major renovations, so a value of 37% will retrofit all such surviving buildings by 2050. Policy settings higher than this will retrofit all eligible buildings sooner than 2050.//**Commercial : ** By 2050, roughly 37% of the preexisting buildings will still survive without major renovations, so a value of 37% will retrofit all such surviving buildings by 2050. Policy settings higher than this will retrofit all eligible buildings sooner than 2050. | buildings-sector-main.html#retrofitting | increased-retrofitting.html | Calculated from model data; see the relevant variable(s) in the InputData folder for source information. | 0
Buildings and Appliances | Retrofit Existing Buildings | Share of Preexisting Buildings Subject to Retrofitting | rural residential |  | Rural Residential |  | 379 | No | Buildings and Appliances | bldgs retrofitting | 0% | 50% | 1% | % of existing buildings | **Description:** Each year, the specified percentage of the selected building type(s) that existed at the start of the model run will be retrofit with more efficient heating, cooling, and envelope components. // **Guidance for setting values: **//**Urban Residential : ** By 2050, roughly 37% of the preexisting buildings will still survive without major renovations, so a value of 37% will retrofit all such surviving buildings by 2050. Policy settings higher than this will retrofit all eligible buildings sooner than 2050.//**Commercial : ** By 2050, roughly 37% of the preexisting buildings will still survive without major renovations, so a value of 37% will retrofit all such surviving buildings by 2050. Policy settings higher than this will retrofit all eligible buildings sooner than 2050. | buildings-sector-main.html#retrofitting | increased-retrofitting.html | Calculated from model data; see the relevant variable(s) in the InputData folder for source information. | 0
Buildings and Appliances | Retrofit Existing Buildings | Share of Preexisting Buildings Subject to Retrofitting | commercial |  | Commercial |  | 380 | Yes | Buildings and Appliances | bldgs retrofitting | 0% | 50% | 1% | % of existing buildings | **Description:** Each year, the specified percentage of the selected building type(s) that existed at the start of the model run will be retrofit with more efficient heating, cooling, and envelope components. // **Guidance for setting values: **//**Urban Residential : ** By 2050, roughly 37% of the preexisting buildings will still survive without major renovations, so a value of 37% will retrofit all such surviving buildings by 2050. Policy settings higher than this will retrofit all eligible buildings sooner than 2050.//**Commercial : ** By 2050, roughly 37% of the preexisting buildings will still survive without major renovations, so a value of 37% will retrofit all such surviving buildings by 2050. Policy settings higher than this will retrofit all eligible buildings sooner than 2050. | buildings-sector-main.html#retrofitting | increased-retrofitting.html | Calculated from model data; see the relevant variable(s) in the InputData folder for source information. | 0
Buildings and Appliances | Rebate for Efficient Products | Boolean Rebate Program for Efficient Components | heating |  | Heating |  | 27 | No | Buildings and Appliances | bldgs rebate | 0 | 1 | 1 | on/off | **Description:** This policy represents a modest rebate paid to customers who purchase energy-efficient cooling and ventilation equipment. Typical rebate amounts represented by this policy are 5% - 10% of the purchase price of the equipment. // | buildings-sector-main.html#rebate | rebate-for-efficient-products.html | none | 0
Buildings and Appliances | Rebate for Efficient Products | Boolean Rebate Program for Efficient Components | cooling and ventilation |  | Cooling and Ventilation |  | 28 | Yes | Buildings and Appliances | bldgs rebate | 0 | 1 | 1 | on/off | **Description:** This policy represents a modest rebate paid to customers who purchase energy-efficient cooling and ventilation equipment. Typical rebate amounts represented by this policy are 5% - 10% of the purchase price of the equipment. // | buildings-sector-main.html#rebate | rebate-for-efficient-products.html | none | 0
Buildings and Appliances | Rebate for Efficient Products | Boolean Rebate Program for Efficient Components | envelope |  | Envelope |  | 605 | No | Buildings and Appliances | bldgs rebate | 0 | 1 | 1 | on/off | **Description:** This policy represents a modest rebate paid to customers who purchase energy-efficient cooling and ventilation equipment. Typical rebate amounts represented by this policy are 5% - 10% of the purchase price of the equipment. // | buildings-sector-main.html#rebate | rebate-for-efficient-products.html | none | 0
Buildings and Appliances | Rebate for Efficient Products | Boolean Rebate Program for Efficient Components | lighting |  | Lighting |  | 606 | No | Buildings and Appliances | bldgs rebate | 0 | 1 | 1 | on/off | **Description:** This policy represents a modest rebate paid to customers who purchase energy-efficient cooling and ventilation equipment. Typical rebate amounts represented by this policy are 5% - 10% of the purchase price of the equipment. // | buildings-sector-main.html#rebate | rebate-for-efficient-products.html | none | 0
Buildings and Appliances | Rebate for Efficient Products | Boolean Rebate Program for Efficient Components | appliances |  | Appliances |  | 29 | Yes | Buildings and Appliances | bldgs rebate | 0 | 1 | 1 | on/off | **Description:** This policy represents a modest rebate paid to customers who purchase energy-efficient cooling and ventilation equipment. Typical rebate amounts represented by this policy are 5% - 10% of the purchase price of the equipment. // | buildings-sector-main.html#rebate | rebate-for-efficient-products.html | none | 0
Buildings and Appliances | Rebate for Efficient Products | Boolean Rebate Program for Efficient Components | other component |  | Other Components |  | 607 | No | Buildings and Appliances | bldgs rebate | 0 | 1 | 1 | on/off | **Description:** This policy represents a modest rebate paid to customers who purchase energy-efficient cooling and ventilation equipment. Typical rebate amounts represented by this policy are 5% - 10% of the purchase price of the equipment. // | buildings-sector-main.html#rebate | rebate-for-efficient-products.html | none | 0
Electricity Supply | Ban New Power Plants | Boolean Ban New Power Plants | hard coal es |  | Hard Coal |  | 167 | Yes | Electricity Supply | elec ban new power plants | 0 | 1 | 1 | on/off | **Description:** This policy prevents new capacity of the selected type(s) from being built or deployed.// | electricity-sector-main.html#ban | ban-new-capacity.html | 0 | 0
Electricity Supply | Ban New Power Plants | Boolean Ban New Power Plants | natural gas nonpeaker es |  | Natural Gas Nonpeaker |  | 168 | Yes | Electricity Supply | elec ban new power plants | 0 | 1 | 1 | on/off | **Description:** This policy prevents new capacity of the selected type(s) from being built or deployed.// | electricity-sector-main.html#ban | ban-new-capacity.html | 0 | 0
Electricity Supply | Ban New Power Plants | Boolean Ban New Power Plants | nuclear es |  | Nuclear |  | 169 | Yes | Electricity Supply | elec ban new power plants | 0 | 1 | 1 | on/off | **Description:** This policy prevents new capacity of the selected type(s) from being built or deployed.// | electricity-sector-main.html#ban | ban-new-capacity.html | 0 | 0
Electricity Supply | Ban New Power Plants | Boolean Ban New Power Plants | hydro es |  | Hydro |  | 170 | Yes | Electricity Supply | elec ban new power plants | 0 | 1 | 1 | on/off | **Description:** This policy prevents new capacity of the selected type(s) from being built or deployed.// | electricity-sector-main.html#ban | ban-new-capacity.html | 0 | 0
Electricity Supply | Ban New Power Plants | Boolean Ban New Power Plants | onshore wind es |  | Onshore Wind |  | 608 | No | Electricity Supply | elec ban new power plants | 0 | 1 | 1 | on/off | **Description:** This policy prevents new capacity of the selected type(s) from being built or deployed.// | electricity-sector-main.html#ban | ban-new-capacity.html | 0 | 0
Electricity Supply | Ban New Power Plants | Boolean Ban New Power Plants | solar PV es |  | Solar PV |  | 609 | No | Electricity Supply | elec ban new power plants | 0 | 1 | 1 | on/off | **Description:** This policy prevents new capacity of the selected type(s) from being built or deployed.// | electricity-sector-main.html#ban | ban-new-capacity.html | 0 | 0
Electricity Supply | Ban New Power Plants | Boolean Ban New Power Plants | solar thermal es |  | Solar Thermal |  | 610 | No | Electricity Supply | elec ban new power plants | 0 | 1 | 1 | on/off | **Description:** This policy prevents new capacity of the selected type(s) from being built or deployed.// | electricity-sector-main.html#ban | ban-new-capacity.html | 0 | 0
Electricity Supply | Ban New Power Plants | Boolean Ban New Power Plants | biomass es |  | Biomass |  | 611 | No | Electricity Supply | elec ban new power plants | 0 | 1 | 1 | on/off | **Description:** This policy prevents new capacity of the selected type(s) from being built or deployed.// | electricity-sector-main.html#ban | ban-new-capacity.html | 0 | 0
Electricity Supply | Ban New Power Plants | Boolean Ban New Power Plants | geothermal es |  | Pumped Hydro |  | 612 | No | Electricity Supply | elec ban new power plants | 0 | 1 | 1 | on/off | **Description:** This policy prevents new capacity of the selected type(s) from being built or deployed.// | electricity-sector-main.html#ban | ban-new-capacity.html | 0 | 0
Electricity Supply | Ban New Power Plants | Boolean Ban New Power Plants | petroleum es |  | Petroleum |  | 613 | No | Electricity Supply | elec ban new power plants | 0 | 1 | 1 | on/off | **Description:** This policy prevents new capacity of the selected type(s) from being built or deployed.// | electricity-sector-main.html#ban | ban-new-capacity.html | 0 | 0
Electricity Supply | Ban New Power Plants | Boolean Ban New Power Plants | natural gas peaker es |  | Natural Gas Peaker |  | 614 | No | Electricity Supply | elec ban new power plants | 0 | 1 | 1 | on/off | **Description:** This policy prevents new capacity of the selected type(s) from being built or deployed.// | electricity-sector-main.html#ban | ban-new-capacity.html | 0 | 0
Electricity Supply | Ban New Power Plants | Boolean Ban New Power Plants | lignite es |  | Lignite |  | 116 | Yes | Electricity Supply | elec ban new power plants | 0 | 1 | 1 | on/off | **Description:** This policy prevents new capacity of the selected type(s) from being built or deployed.// | electricity-sector-main.html#ban | ban-new-capacity.html | 0 | 0
Electricity Supply | Ban New Power Plants | Boolean Ban New Power Plants | offshore wind es |  | Offshore Wind |  | 615 | No | Electricity Supply | elec ban new power plants | 0% | 100% | 100% | on/off | **Description:** This policy prevents new capacity of the selected type(s) from being built or deployed.// | electricity-sector-main.html#ban | ban-new-capacity.html | 0 | 0
Electricity Supply | Ban New Power Plants | Boolean Ban New Power Plants | crude oil es |  | Crude Oil |  | 616 | No | Electricity Supply | elec ban new power plants | 0% | 100% | 100% | on/off | **Description:** This policy prevents new capacity of the selected type(s) from being built or deployed.// | electricity-sector-main.html#ban | ban-new-capacity.html | 0 | 0
Electricity Supply | Ban New Power Plants | Boolean Ban New Power Plants | heavy or residual fuel oil es |  | Heavy or Residual Fuel Oil |  | 617 | No | Electricity Supply | elec ban new power plants | 0% | 100% | 100% | on/off | **Description:** This policy prevents new capacity of the selected type(s) from being built or deployed.// | electricity-sector-main.html#ban | ban-new-capacity.html | 0 | 0
Electricity Supply | Ban New Power Plants | Boolean Ban New Power Plants | municipal solid waste es |  | Municipal Solid Waste |  | 618 | No | Electricity Supply | elec ban new power plants | 0% | 100% | 100% | on/off | **Description:** This policy prevents new capacity of the selected type(s) from being built or deployed.// | electricity-sector-main.html#ban | ban-new-capacity.html | 0 | 0
Electricity Supply | Carbon Capture and Sequestration | Electricity Sector Fraction of Potential Additional CCS Achieved | hard coal es |  | Hard Coal |  | 876 | Yes | Electricity Supply | elec CCS | 0% | 100% | 1% | % of CO2 captured | **Description:** This policy specifies the fraction of CO2 emissions from power plants that is captured and stored, above the amount predicted in the business-as-usual scenario. // **Guidance for setting values: **//**Hard Coal : ** As very few CCS-equipped power plants exist today, a value above 20% or so is likely very optimistic in most policy scenarios. The main exception would be a scenario in which most fossil power plants retire due to other policies, making it feasible to equip a high percentage of the few surviving fossil plants with CCS. In India's BAU case, only about 2% of the potential CO2 emissions from coal plants is captured by 2050. //**Natural Gas Nonpeaker : ** As very few CCS-equipped power plants exist today, a value above 20% or so is likely very optimistic in most policy scenarios. The main exception would be a scenario in which most fossil power plants retire due to other policies, making it feasible to equip a high percentage of the few surviving fossil plants with CCS. In India's BAU case, no CO2 emissions from natural gas non-peaker plants are captured by 2050. //**Biomass : ** As very few CCS-equipped power plants exist today, a value above 20% or so is likely very optimistic in most policy scenarios. The main exception would be a scenario in which most fossil power plants retire due to other policies, making it feasible to equip a high percentage of the few surviving fossil plants with CCS. In India's BAU case, no CO2 emissions from biomass plants are captured by 2050. //**Petroleum : ** As very few CCS-equipped power plants exist today, a value above 20% or so is likely very optimistic in most policy scenarios. The main exception would be a scenario in which most fossil power plants retire due to other policies, making it feasible to equip a high percentage of the few surviving fossil plants with CCS. In India's BAU case, no CO2 emissions from petroleum plants are captured by 2050. //**Natural Gas Peaker : ** As very few CCS-equipped power plants exist today, a value above 20% or so is likely very optimistic in most policy scenarios. The main exception would be a scenario in which most fossil power plants retire due to other policies, making it feasible to equip a high percentage of the few surviving fossil plants with CCS. In India's BAU case, no CO2 emissions from natural gas peaker plants are captured by 2050. //**Lignite : ** As very few CCS-equipped power plants exist today, a value above 20% or so is likely very optimistic in most policy scenarios. The main exception would be a scenario in which most fossil power plants retire due to other policies, making it feasible to equip a high percentage of the few surviving fossil plants with CCS. In India's BAU case, no CO2 emissions from lignite plants are captured by 2050. //**Municipal Solid Waste : ** As very few CCS-equipped power plants exist today, a value above 20% or so is likely very optimistic in most policy scenarios. The main exception would be a scenario in which most fossil power plants retire due to other policies, making it feasible to equip a high percentage of the few surviving fossil plants with CCS. In India's BAU case, no CO2 emissions from Municipal Solid Waste plants are captured by 2050. | ccs.html#ccs | carbon-capture-and-sequestration.html | Calculated from model data; see variable ccs/BFoCPAbS in the InputData folder for source information. | 0
Electricity Supply | Carbon Capture and Sequestration | Electricity Sector Fraction of Potential Additional CCS Achieved | natural gas nonpeaker es |  | Natural Gas Nonpeaker |  | 877 | Yes | Electricity Supply | elec CCS | 0% | 100% | 1% | % of CO2 captured | **Description:** This policy specifies the fraction of CO2 emissions from power plants that is captured and stored, above the amount predicted in the business-as-usual scenario. // **Guidance for setting values: **//**Hard Coal : ** As very few CCS-equipped power plants exist today, a value above 20% or so is likely very optimistic in most policy scenarios. The main exception would be a scenario in which most fossil power plants retire due to other policies, making it feasible to equip a high percentage of the few surviving fossil plants with CCS. In India's BAU case, only about 2% of the potential CO2 emissions from coal plants is captured by 2050. //**Natural Gas Nonpeaker : ** As very few CCS-equipped power plants exist today, a value above 20% or so is likely very optimistic in most policy scenarios. The main exception would be a scenario in which most fossil power plants retire due to other policies, making it feasible to equip a high percentage of the few surviving fossil plants with CCS. In India's BAU case, no CO2 emissions from natural gas non-peaker plants are captured by 2050. //**Biomass : ** As very few CCS-equipped power plants exist today, a value above 20% or so is likely very optimistic in most policy scenarios. The main exception would be a scenario in which most fossil power plants retire due to other policies, making it feasible to equip a high percentage of the few surviving fossil plants with CCS. In India's BAU case, no CO2 emissions from biomass plants are captured by 2050. //**Petroleum : ** As very few CCS-equipped power plants exist today, a value above 20% or so is likely very optimistic in most policy scenarios. The main exception would be a scenario in which most fossil power plants retire due to other policies, making it feasible to equip a high percentage of the few surviving fossil plants with CCS. In India's BAU case, no CO2 emissions from petroleum plants are captured by 2050. //**Natural Gas Peaker : ** As very few CCS-equipped power plants exist today, a value above 20% or so is likely very optimistic in most policy scenarios. The main exception would be a scenario in which most fossil power plants retire due to other policies, making it feasible to equip a high percentage of the few surviving fossil plants with CCS. In India's BAU case, no CO2 emissions from natural gas peaker plants are captured by 2050. //**Lignite : ** As very few CCS-equipped power plants exist today, a value above 20% or so is likely very optimistic in most policy scenarios. The main exception would be a scenario in which most fossil power plants retire due to other policies, making it feasible to equip a high percentage of the few surviving fossil plants with CCS. In India's BAU case, no CO2 emissions from lignite plants are captured by 2050. //**Municipal Solid Waste : ** As very few CCS-equipped power plants exist today, a value above 20% or so is likely very optimistic in most policy scenarios. The main exception would be a scenario in which most fossil power plants retire due to other policies, making it feasible to equip a high percentage of the few surviving fossil plants with CCS. In India's BAU case, no CO2 emissions from Municipal Solid Waste plants are captured by 2050. | ccs.html#ccs | carbon-capture-and-sequestration.html | Calculated from model data; see variable ccs/BFoCPAbS in the InputData folder for source information. | 0
Electricity Supply | Carbon Capture and Sequestration | Electricity Sector Fraction of Potential Additional CCS Achieved | nuclear es |  | Nuclear |  | 878 | No | Electricity Supply | elec CCS | 0% | 100% | 1% | % of CO2 captured | **Description:** This policy specifies the fraction of CO2 emissions from power plants that is captured and stored, above the amount predicted in the business-as-usual scenario. // **Guidance for setting values: **//**Hard Coal : ** As very few CCS-equipped power plants exist today, a value above 20% or so is likely very optimistic in most policy scenarios. The main exception would be a scenario in which most fossil power plants retire due to other policies, making it feasible to equip a high percentage of the few surviving fossil plants with CCS. In India's BAU case, only about 2% of the potential CO2 emissions from coal plants is captured by 2050. //**Natural Gas Nonpeaker : ** As very few CCS-equipped power plants exist today, a value above 20% or so is likely very optimistic in most policy scenarios. The main exception would be a scenario in which most fossil power plants retire due to other policies, making it feasible to equip a high percentage of the few surviving fossil plants with CCS. In India's BAU case, no CO2 emissions from natural gas non-peaker plants are captured by 2050. //**Biomass : ** As very few CCS-equipped power plants exist today, a value above 20% or so is likely very optimistic in most policy scenarios. The main exception would be a scenario in which most fossil power plants retire due to other policies, making it feasible to equip a high percentage of the few surviving fossil plants with CCS. In India's BAU case, no CO2 emissions from biomass plants are captured by 2050. //**Petroleum : ** As very few CCS-equipped power plants exist today, a value above 20% or so is likely very optimistic in most policy scenarios. The main exception would be a scenario in which most fossil power plants retire due to other policies, making it feasible to equip a high percentage of the few surviving fossil plants with CCS. In India's BAU case, no CO2 emissions from petroleum plants are captured by 2050. //**Natural Gas Peaker : ** As very few CCS-equipped power plants exist today, a value above 20% or so is likely very optimistic in most policy scenarios. The main exception would be a scenario in which most fossil power plants retire due to other policies, making it feasible to equip a high percentage of the few surviving fossil plants with CCS. In India's BAU case, no CO2 emissions from natural gas peaker plants are captured by 2050. //**Lignite : ** As very few CCS-equipped power plants exist today, a value above 20% or so is likely very optimistic in most policy scenarios. The main exception would be a scenario in which most fossil power plants retire due to other policies, making it feasible to equip a high percentage of the few surviving fossil plants with CCS. In India's BAU case, no CO2 emissions from lignite plants are captured by 2050. //**Municipal Solid Waste : ** As very few CCS-equipped power plants exist today, a value above 20% or so is likely very optimistic in most policy scenarios. The main exception would be a scenario in which most fossil power plants retire due to other policies, making it feasible to equip a high percentage of the few surviving fossil plants with CCS. In India's BAU case, no CO2 emissions from Municipal Solid Waste plants are captured by 2050. | ccs.html#ccs | carbon-capture-and-sequestration.html | Calculated from model data; see variable ccs/BFoCPAbS in the InputData folder for source information. | 0
Electricity Supply | Carbon Capture and Sequestration | Electricity Sector Fraction of Potential Additional CCS Achieved | hydro es |  | Hydro |  | 879 | No | Electricity Supply | elec CCS | 0% | 100% | 1% | % of CO2 captured | **Description:** This policy specifies the fraction of CO2 emissions from power plants that is captured and stored, above the amount predicted in the business-as-usual scenario. // **Guidance for setting values: **//**Hard Coal : ** As very few CCS-equipped power plants exist today, a value above 20% or so is likely very optimistic in most policy scenarios. The main exception would be a scenario in which most fossil power plants retire due to other policies, making it feasible to equip a high percentage of the few surviving fossil plants with CCS. In India's BAU case, only about 2% of the potential CO2 emissions from coal plants is captured by 2050. //**Natural Gas Nonpeaker : ** As very few CCS-equipped power plants exist today, a value above 20% or so is likely very optimistic in most policy scenarios. The main exception would be a scenario in which most fossil power plants retire due to other policies, making it feasible to equip a high percentage of the few surviving fossil plants with CCS. In India's BAU case, no CO2 emissions from natural gas non-peaker plants are captured by 2050. //**Biomass : ** As very few CCS-equipped power plants exist today, a value above 20% or so is likely very optimistic in most policy scenarios. The main exception would be a scenario in which most fossil power plants retire due to other policies, making it feasible to equip a high percentage of the few surviving fossil plants with CCS. In India's BAU case, no CO2 emissions from biomass plants are captured by 2050. //**Petroleum : ** As very few CCS-equipped power plants exist today, a value above 20% or so is likely very optimistic in most policy scenarios. The main exception would be a scenario in which most fossil power plants retire due to other policies, making it feasible to equip a high percentage of the few surviving fossil plants with CCS. In India's BAU case, no CO2 emissions from petroleum plants are captured by 2050. //**Natural Gas Peaker : ** As very few CCS-equipped power plants exist today, a value above 20% or so is likely very optimistic in most policy scenarios. The main exception would be a scenario in which most fossil power plants retire due to other policies, making it feasible to equip a high percentage of the few surviving fossil plants with CCS. In India's BAU case, no CO2 emissions from natural gas peaker plants are captured by 2050. //**Lignite : ** As very few CCS-equipped power plants exist today, a value above 20% or so is likely very optimistic in most policy scenarios. The main exception would be a scenario in which most fossil power plants retire due to other policies, making it feasible to equip a high percentage of the few surviving fossil plants with CCS. In India's BAU case, no CO2 emissions from lignite plants are captured by 2050. //**Municipal Solid Waste : ** As very few CCS-equipped power plants exist today, a value above 20% or so is likely very optimistic in most policy scenarios. The main exception would be a scenario in which most fossil power plants retire due to other policies, making it feasible to equip a high percentage of the few surviving fossil plants with CCS. In India's BAU case, no CO2 emissions from Municipal Solid Waste plants are captured by 2050. | ccs.html#ccs | carbon-capture-and-sequestration.html | Calculated from model data; see variable ccs/BFoCPAbS in the InputData folder for source information. | 0
Electricity Supply | Carbon Capture and Sequestration | Electricity Sector Fraction of Potential Additional CCS Achieved | onshore wind es |  | Onshore Wind |  | 880 | No | Electricity Supply | elec CCS | 0% | 100% | 1% | % of CO2 captured | **Description:** This policy specifies the fraction of CO2 emissions from power plants that is captured and stored, above the amount predicted in the business-as-usual scenario. // **Guidance for setting values: **//**Hard Coal : ** As very few CCS-equipped power plants exist today, a value above 20% or so is likely very optimistic in most policy scenarios. The main exception would be a scenario in which most fossil power plants retire due to other policies, making it feasible to equip a high percentage of the few surviving fossil plants with CCS. In India's BAU case, only about 2% of the potential CO2 emissions from coal plants is captured by 2050. //**Natural Gas Nonpeaker : ** As very few CCS-equipped power plants exist today, a value above 20% or so is likely very optimistic in most policy scenarios. The main exception would be a scenario in which most fossil power plants retire due to other policies, making it feasible to equip a high percentage of the few surviving fossil plants with CCS. In India's BAU case, no CO2 emissions from natural gas non-peaker plants are captured by 2050. //**Biomass : ** As very few CCS-equipped power plants exist today, a value above 20% or so is likely very optimistic in most policy scenarios. The main exception would be a scenario in which most fossil power plants retire due to other policies, making it feasible to equip a high percentage of the few surviving fossil plants with CCS. In India's BAU case, no CO2 emissions from biomass plants are captured by 2050. //**Petroleum : ** As very few CCS-equipped power plants exist today, a value above 20% or so is likely very optimistic in most policy scenarios. The main exception would be a scenario in which most fossil power plants retire due to other policies, making it feasible to equip a high percentage of the few surviving fossil plants with CCS. In India's BAU case, no CO2 emissions from petroleum plants are captured by 2050. //**Natural Gas Peaker : ** As very few CCS-equipped power plants exist today, a value above 20% or so is likely very optimistic in most policy scenarios. The main exception would be a scenario in which most fossil power plants retire due to other policies, making it feasible to equip a high percentage of the few surviving fossil plants with CCS. In India's BAU case, no CO2 emissions from natural gas peaker plants are captured by 2050. //**Lignite : ** As very few CCS-equipped power plants exist today, a value above 20% or so is likely very optimistic in most policy scenarios. The main exception would be a scenario in which most fossil power plants retire due to other policies, making it feasible to equip a high percentage of the few surviving fossil plants with CCS. In India's BAU case, no CO2 emissions from lignite plants are captured by 2050. //**Municipal Solid Waste : ** As very few CCS-equipped power plants exist today, a value above 20% or so is likely very optimistic in most policy scenarios. The main exception would be a scenario in which most fossil power plants retire due to other policies, making it feasible to equip a high percentage of the few surviving fossil plants with CCS. In India's BAU case, no CO2 emissions from Municipal Solid Waste plants are captured by 2050. | ccs.html#ccs | carbon-capture-and-sequestration.html | Calculated from model data; see variable ccs/BFoCPAbS in the InputData folder for source information. | 0
Electricity Supply | Carbon Capture and Sequestration | Electricity Sector Fraction of Potential Additional CCS Achieved | solar PV es |  | Solar PV |  | 881 | No | Electricity Supply | elec CCS | 0% | 100% | 1% | % of CO2 captured | **Description:** This policy specifies the fraction of CO2 emissions from power plants that is captured and stored, above the amount predicted in the business-as-usual scenario. // **Guidance for setting values: **//**Hard Coal : ** As very few CCS-equipped power plants exist today, a value above 20% or so is likely very optimistic in most policy scenarios. The main exception would be a scenario in which most fossil power plants retire due to other policies, making it feasible to equip a high percentage of the few surviving fossil plants with CCS. In India's BAU case, only about 2% of the potential CO2 emissions from coal plants is captured by 2050. //**Natural Gas Nonpeaker : ** As very few CCS-equipped power plants exist today, a value above 20% or so is likely very optimistic in most policy scenarios. The main exception would be a scenario in which most fossil power plants retire due to other policies, making it feasible to equip a high percentage of the few surviving fossil plants with CCS. In India's BAU case, no CO2 emissions from natural gas non-peaker plants are captured by 2050. //**Biomass : ** As very few CCS-equipped power plants exist today, a value above 20% or so is likely very optimistic in most policy scenarios. The main exception would be a scenario in which most fossil power plants retire due to other policies, making it feasible to equip a high percentage of the few surviving fossil plants with CCS. In India's BAU case, no CO2 emissions from biomass plants are captured by 2050. //**Petroleum : ** As very few CCS-equipped power plants exist today, a value above 20% or so is likely very optimistic in most policy scenarios. The main exception would be a scenario in which most fossil power plants retire due to other policies, making it feasible to equip a high percentage of the few surviving fossil plants with CCS. In India's BAU case, no CO2 emissions from petroleum plants are captured by 2050. //**Natural Gas Peaker : ** As very few CCS-equipped power plants exist today, a value above 20% or so is likely very optimistic in most policy scenarios. The main exception would be a scenario in which most fossil power plants retire due to other policies, making it feasible to equip a high percentage of the few surviving fossil plants with CCS. In India's BAU case, no CO2 emissions from natural gas peaker plants are captured by 2050. //**Lignite : ** As very few CCS-equipped power plants exist today, a value above 20% or so is likely very optimistic in most policy scenarios. The main exception would be a scenario in which most fossil power plants retire due to other policies, making it feasible to equip a high percentage of the few surviving fossil plants with CCS. In India's BAU case, no CO2 emissions from lignite plants are captured by 2050. //**Municipal Solid Waste : ** As very few CCS-equipped power plants exist today, a value above 20% or so is likely very optimistic in most policy scenarios. The main exception would be a scenario in which most fossil power plants retire due to other policies, making it feasible to equip a high percentage of the few surviving fossil plants with CCS. In India's BAU case, no CO2 emissions from Municipal Solid Waste plants are captured by 2050. | ccs.html#ccs | carbon-capture-and-sequestration.html | Calculated from model data; see variable ccs/BFoCPAbS in the InputData folder for source information. | 0
Electricity Supply | Carbon Capture and Sequestration | Electricity Sector Fraction of Potential Additional CCS Achieved | solar thermal es |  | Solar Thermal |  | 882 | No | Electricity Supply | elec CCS | 0% | 100% | 1% | % of CO2 captured | **Description:** This policy specifies the fraction of CO2 emissions from power plants that is captured and stored, above the amount predicted in the business-as-usual scenario. // **Guidance for setting values: **//**Hard Coal : ** As very few CCS-equipped power plants exist today, a value above 20% or so is likely very optimistic in most policy scenarios. The main exception would be a scenario in which most fossil power plants retire due to other policies, making it feasible to equip a high percentage of the few surviving fossil plants with CCS. In India's BAU case, only about 2% of the potential CO2 emissions from coal plants is captured by 2050. //**Natural Gas Nonpeaker : ** As very few CCS-equipped power plants exist today, a value above 20% or so is likely very optimistic in most policy scenarios. The main exception would be a scenario in which most fossil power plants retire due to other policies, making it feasible to equip a high percentage of the few surviving fossil plants with CCS. In India's BAU case, no CO2 emissions from natural gas non-peaker plants are captured by 2050. //**Biomass : ** As very few CCS-equipped power plants exist today, a value above 20% or so is likely very optimistic in most policy scenarios. The main exception would be a scenario in which most fossil power plants retire due to other policies, making it feasible to equip a high percentage of the few surviving fossil plants with CCS. In India's BAU case, no CO2 emissions from biomass plants are captured by 2050. //**Petroleum : ** As very few CCS-equipped power plants exist today, a value above 20% or so is likely very optimistic in most policy scenarios. The main exception would be a scenario in which most fossil power plants retire due to other policies, making it feasible to equip a high percentage of the few surviving fossil plants with CCS. In India's BAU case, no CO2 emissions from petroleum plants are captured by 2050. //**Natural Gas Peaker : ** As very few CCS-equipped power plants exist today, a value above 20% or so is likely very optimistic in most policy scenarios. The main exception would be a scenario in which most fossil power plants retire due to other policies, making it feasible to equip a high percentage of the few surviving fossil plants with CCS. In India's BAU case, no CO2 emissions from natural gas peaker plants are captured by 2050. //**Lignite : ** As very few CCS-equipped power plants exist today, a value above 20% or so is likely very optimistic in most policy scenarios. The main exception would be a scenario in which most fossil power plants retire due to other policies, making it feasible to equip a high percentage of the few surviving fossil plants with CCS. In India's BAU case, no CO2 emissions from lignite plants are captured by 2050. //**Municipal Solid Waste : ** As very few CCS-equipped power plants exist today, a value above 20% or so is likely very optimistic in most policy scenarios. The main exception would be a scenario in which most fossil power plants retire due to other policies, making it feasible to equip a high percentage of the few surviving fossil plants with CCS. In India's BAU case, no CO2 emissions from Municipal Solid Waste plants are captured by 2050. | ccs.html#ccs | carbon-capture-and-sequestration.html | Calculated from model data; see variable ccs/BFoCPAbS in the InputData folder for source information. | 0
Electricity Supply | Carbon Capture and Sequestration | Electricity Sector Fraction of Potential Additional CCS Achieved | biomass es |  | Biomass |  | 883 | Yes | Electricity Supply | elec CCS | 0% | 100% | 1% | % of CO2 captured | **Description:** This policy specifies the fraction of CO2 emissions from power plants that is captured and stored, above the amount predicted in the business-as-usual scenario. // **Guidance for setting values: **//**Hard Coal : ** As very few CCS-equipped power plants exist today, a value above 20% or so is likely very optimistic in most policy scenarios. The main exception would be a scenario in which most fossil power plants retire due to other policies, making it feasible to equip a high percentage of the few surviving fossil plants with CCS. In India's BAU case, only about 2% of the potential CO2 emissions from coal plants is captured by 2050. //**Natural Gas Nonpeaker : ** As very few CCS-equipped power plants exist today, a value above 20% or so is likely very optimistic in most policy scenarios. The main exception would be a scenario in which most fossil power plants retire due to other policies, making it feasible to equip a high percentage of the few surviving fossil plants with CCS. In India's BAU case, no CO2 emissions from natural gas non-peaker plants are captured by 2050. //**Biomass : ** As very few CCS-equipped power plants exist today, a value above 20% or so is likely very optimistic in most policy scenarios. The main exception would be a scenario in which most fossil power plants retire due to other policies, making it feasible to equip a high percentage of the few surviving fossil plants with CCS. In India's BAU case, no CO2 emissions from biomass plants are captured by 2050. //**Petroleum : ** As very few CCS-equipped power plants exist today, a value above 20% or so is likely very optimistic in most policy scenarios. The main exception would be a scenario in which most fossil power plants retire due to other policies, making it feasible to equip a high percentage of the few surviving fossil plants with CCS. In India's BAU case, no CO2 emissions from petroleum plants are captured by 2050. //**Natural Gas Peaker : ** As very few CCS-equipped power plants exist today, a value above 20% or so is likely very optimistic in most policy scenarios. The main exception would be a scenario in which most fossil power plants retire due to other policies, making it feasible to equip a high percentage of the few surviving fossil plants with CCS. In India's BAU case, no CO2 emissions from natural gas peaker plants are captured by 2050. //**Lignite : ** As very few CCS-equipped power plants exist today, a value above 20% or so is likely very optimistic in most policy scenarios. The main exception would be a scenario in which most fossil power plants retire due to other policies, making it feasible to equip a high percentage of the few surviving fossil plants with CCS. In India's BAU case, no CO2 emissions from lignite plants are captured by 2050. //**Municipal Solid Waste : ** As very few CCS-equipped power plants exist today, a value above 20% or so is likely very optimistic in most policy scenarios. The main exception would be a scenario in which most fossil power plants retire due to other policies, making it feasible to equip a high percentage of the few surviving fossil plants with CCS. In India's BAU case, no CO2 emissions from Municipal Solid Waste plants are captured by 2050. | ccs.html#ccs | carbon-capture-and-sequestration.html | Calculated from model data; see variable ccs/BFoCPAbS in the InputData folder for source information. | 0
Electricity Supply | Carbon Capture and Sequestration | Electricity Sector Fraction of Potential Additional CCS Achieved | geothermal es |  | Geothermal |  | 884 | No | Electricity Supply | elec CCS | 0% | 100% | 1% | % of CO2 captured | **Description:** This policy specifies the fraction of CO2 emissions from power plants that is captured and stored, above the amount predicted in the business-as-usual scenario. // **Guidance for setting values: **//**Hard Coal : ** As very few CCS-equipped power plants exist today, a value above 20% or so is likely very optimistic in most policy scenarios. The main exception would be a scenario in which most fossil power plants retire due to other policies, making it feasible to equip a high percentage of the few surviving fossil plants with CCS. In India's BAU case, only about 2% of the potential CO2 emissions from coal plants is captured by 2050. //**Natural Gas Nonpeaker : ** As very few CCS-equipped power plants exist today, a value above 20% or so is likely very optimistic in most policy scenarios. The main exception would be a scenario in which most fossil power plants retire due to other policies, making it feasible to equip a high percentage of the few surviving fossil plants with CCS. In India's BAU case, no CO2 emissions from natural gas non-peaker plants are captured by 2050. //**Biomass : ** As very few CCS-equipped power plants exist today, a value above 20% or so is likely very optimistic in most policy scenarios. The main exception would be a scenario in which most fossil power plants retire due to other policies, making it feasible to equip a high percentage of the few surviving fossil plants with CCS. In India's BAU case, no CO2 emissions from biomass plants are captured by 2050. //**Petroleum : ** As very few CCS-equipped power plants exist today, a value above 20% or so is likely very optimistic in most policy scenarios. The main exception would be a scenario in which most fossil power plants retire due to other policies, making it feasible to equip a high percentage of the few surviving fossil plants with CCS. In India's BAU case, no CO2 emissions from petroleum plants are captured by 2050. //**Natural Gas Peaker : ** As very few CCS-equipped power plants exist today, a value above 20% or so is likely very optimistic in most policy scenarios. The main exception would be a scenario in which most fossil power plants retire due to other policies, making it feasible to equip a high percentage of the few surviving fossil plants with CCS. In India's BAU case, no CO2 emissions from natural gas peaker plants are captured by 2050. //**Lignite : ** As very few CCS-equipped power plants exist today, a value above 20% or so is likely very optimistic in most policy scenarios. The main exception would be a scenario in which most fossil power plants retire due to other policies, making it feasible to equip a high percentage of the few surviving fossil plants with CCS. In India's BAU case, no CO2 emissions from lignite plants are captured by 2050. //**Municipal Solid Waste : ** As very few CCS-equipped power plants exist today, a value above 20% or so is likely very optimistic in most policy scenarios. The main exception would be a scenario in which most fossil power plants retire due to other policies, making it feasible to equip a high percentage of the few surviving fossil plants with CCS. In India's BAU case, no CO2 emissions from Municipal Solid Waste plants are captured by 2050. | ccs.html#ccs | carbon-capture-and-sequestration.html | Calculated from model data; see variable ccs/BFoCPAbS in the InputData folder for source information. | 0
Electricity Supply | Carbon Capture and Sequestration | Electricity Sector Fraction of Potential Additional CCS Achieved | petroleum es |  | Petroleum |  | 885 | Yes | Electricity Supply | elec CCS | 0% | 100% | 1% | % of CO2 captured | **Description:** This policy specifies the fraction of CO2 emissions from power plants that is captured and stored, above the amount predicted in the business-as-usual scenario. // **Guidance for setting values: **//**Hard Coal : ** As very few CCS-equipped power plants exist today, a value above 20% or so is likely very optimistic in most policy scenarios. The main exception would be a scenario in which most fossil power plants retire due to other policies, making it feasible to equip a high percentage of the few surviving fossil plants with CCS. In India's BAU case, only about 2% of the potential CO2 emissions from coal plants is captured by 2050. //**Natural Gas Nonpeaker : ** As very few CCS-equipped power plants exist today, a value above 20% or so is likely very optimistic in most policy scenarios. The main exception would be a scenario in which most fossil power plants retire due to other policies, making it feasible to equip a high percentage of the few surviving fossil plants with CCS. In India's BAU case, no CO2 emissions from natural gas non-peaker plants are captured by 2050. //**Biomass : ** As very few CCS-equipped power plants exist today, a value above 20% or so is likely very optimistic in most policy scenarios. The main exception would be a scenario in which most fossil power plants retire due to other policies, making it feasible to equip a high percentage of the few surviving fossil plants with CCS. In India's BAU case, no CO2 emissions from biomass plants are captured by 2050. //**Petroleum : ** As very few CCS-equipped power plants exist today, a value above 20% or so is likely very optimistic in most policy scenarios. The main exception would be a scenario in which most fossil power plants retire due to other policies, making it feasible to equip a high percentage of the few surviving fossil plants with CCS. In India's BAU case, no CO2 emissions from petroleum plants are captured by 2050. //**Natural Gas Peaker : ** As very few CCS-equipped power plants exist today, a value above 20% or so is likely very optimistic in most policy scenarios. The main exception would be a scenario in which most fossil power plants retire due to other policies, making it feasible to equip a high percentage of the few surviving fossil plants with CCS. In India's BAU case, no CO2 emissions from natural gas peaker plants are captured by 2050. //**Lignite : ** As very few CCS-equipped power plants exist today, a value above 20% or so is likely very optimistic in most policy scenarios. The main exception would be a scenario in which most fossil power plants retire due to other policies, making it feasible to equip a high percentage of the few surviving fossil plants with CCS. In India's BAU case, no CO2 emissions from lignite plants are captured by 2050. //**Municipal Solid Waste : ** As very few CCS-equipped power plants exist today, a value above 20% or so is likely very optimistic in most policy scenarios. The main exception would be a scenario in which most fossil power plants retire due to other policies, making it feasible to equip a high percentage of the few surviving fossil plants with CCS. In India's BAU case, no CO2 emissions from Municipal Solid Waste plants are captured by 2050. | ccs.html#ccs | carbon-capture-and-sequestration.html | Calculated from model data; see variable ccs/BFoCPAbS in the InputData folder for source information. | 0
Electricity Supply | Carbon Capture and Sequestration | Electricity Sector Fraction of Potential Additional CCS Achieved | natural gas peaker es |  | Natural Gas Peaker |  | 886 | Yes | Electricity Supply | elec CCS | 0% | 100% | 1% | % of CO2 captured | **Description:** This policy specifies the fraction of CO2 emissions from power plants that is captured and stored, above the amount predicted in the business-as-usual scenario. // **Guidance for setting values: **//**Hard Coal : ** As very few CCS-equipped power plants exist today, a value above 20% or so is likely very optimistic in most policy scenarios. The main exception would be a scenario in which most fossil power plants retire due to other policies, making it feasible to equip a high percentage of the few surviving fossil plants with CCS. In India's BAU case, only about 2% of the potential CO2 emissions from coal plants is captured by 2050. //**Natural Gas Nonpeaker : ** As very few CCS-equipped power plants exist today, a value above 20% or so is likely very optimistic in most policy scenarios. The main exception would be a scenario in which most fossil power plants retire due to other policies, making it feasible to equip a high percentage of the few surviving fossil plants with CCS. In India's BAU case, no CO2 emissions from natural gas non-peaker plants are captured by 2050. //**Biomass : ** As very few CCS-equipped power plants exist today, a value above 20% or so is likely very optimistic in most policy scenarios. The main exception would be a scenario in which most fossil power plants retire due to other policies, making it feasible to equip a high percentage of the few surviving fossil plants with CCS. In India's BAU case, no CO2 emissions from biomass plants are captured by 2050. //**Petroleum : ** As very few CCS-equipped power plants exist today, a value above 20% or so is likely very optimistic in most policy scenarios. The main exception would be a scenario in which most fossil power plants retire due to other policies, making it feasible to equip a high percentage of the few surviving fossil plants with CCS. In India's BAU case, no CO2 emissions from petroleum plants are captured by 2050. //**Natural Gas Peaker : ** As very few CCS-equipped power plants exist today, a value above 20% or so is likely very optimistic in most policy scenarios. The main exception would be a scenario in which most fossil power plants retire due to other policies, making it feasible to equip a high percentage of the few surviving fossil plants with CCS. In India's BAU case, no CO2 emissions from natural gas peaker plants are captured by 2050. //**Lignite : ** As very few CCS-equipped power plants exist today, a value above 20% or so is likely very optimistic in most policy scenarios. The main exception would be a scenario in which most fossil power plants retire due to other policies, making it feasible to equip a high percentage of the few surviving fossil plants with CCS. In India's BAU case, no CO2 emissions from lignite plants are captured by 2050. //**Municipal Solid Waste : ** As very few CCS-equipped power plants exist today, a value above 20% or so is likely very optimistic in most policy scenarios. The main exception would be a scenario in which most fossil power plants retire due to other policies, making it feasible to equip a high percentage of the few surviving fossil plants with CCS. In India's BAU case, no CO2 emissions from Municipal Solid Waste plants are captured by 2050. | ccs.html#ccs | carbon-capture-and-sequestration.html | Calculated from model data; see variable ccs/BFoCPAbS in the InputData folder for source information. | 0
Electricity Supply | Carbon Capture and Sequestration | Electricity Sector Fraction of Potential Additional CCS Achieved | lignite es |  | Lignite |  | 887 | Yes | Electricity Supply | elec CCS | 0% | 100% | 1% | % of CO2 captured | **Description:** This policy specifies the fraction of CO2 emissions from power plants that is captured and stored, above the amount predicted in the business-as-usual scenario. // **Guidance for setting values: **//**Hard Coal : ** As very few CCS-equipped power plants exist today, a value above 20% or so is likely very optimistic in most policy scenarios. The main exception would be a scenario in which most fossil power plants retire due to other policies, making it feasible to equip a high percentage of the few surviving fossil plants with CCS. In India's BAU case, only about 2% of the potential CO2 emissions from coal plants is captured by 2050. //**Natural Gas Nonpeaker : ** As very few CCS-equipped power plants exist today, a value above 20% or so is likely very optimistic in most policy scenarios. The main exception would be a scenario in which most fossil power plants retire due to other policies, making it feasible to equip a high percentage of the few surviving fossil plants with CCS. In India's BAU case, no CO2 emissions from natural gas non-peaker plants are captured by 2050. //**Biomass : ** As very few CCS-equipped power plants exist today, a value above 20% or so is likely very optimistic in most policy scenarios. The main exception would be a scenario in which most fossil power plants retire due to other policies, making it feasible to equip a high percentage of the few surviving fossil plants with CCS. In India's BAU case, no CO2 emissions from biomass plants are captured by 2050. //**Petroleum : ** As very few CCS-equipped power plants exist today, a value above 20% or so is likely very optimistic in most policy scenarios. The main exception would be a scenario in which most fossil power plants retire due to other policies, making it feasible to equip a high percentage of the few surviving fossil plants with CCS. In India's BAU case, no CO2 emissions from petroleum plants are captured by 2050. //**Natural Gas Peaker : ** As very few CCS-equipped power plants exist today, a value above 20% or so is likely very optimistic in most policy scenarios. The main exception would be a scenario in which most fossil power plants retire due to other policies, making it feasible to equip a high percentage of the few surviving fossil plants with CCS. In India's BAU case, no CO2 emissions from natural gas peaker plants are captured by 2050. //**Lignite : ** As very few CCS-equipped power plants exist today, a value above 20% or so is likely very optimistic in most policy scenarios. The main exception would be a scenario in which most fossil power plants retire due to other policies, making it feasible to equip a high percentage of the few surviving fossil plants with CCS. In India's BAU case, no CO2 emissions from lignite plants are captured by 2050. //**Municipal Solid Waste : ** As very few CCS-equipped power plants exist today, a value above 20% or so is likely very optimistic in most policy scenarios. The main exception would be a scenario in which most fossil power plants retire due to other policies, making it feasible to equip a high percentage of the few surviving fossil plants with CCS. In India's BAU case, no CO2 emissions from Municipal Solid Waste plants are captured by 2050. | ccs.html#ccs | carbon-capture-and-sequestration.html | Calculated from model data; see variable ccs/BFoCPAbS in the InputData folder for source information. | 0
Electricity Supply | Carbon Capture and Sequestration | Electricity Sector Fraction of Potential Additional CCS Achieved | offshore wind es |  | Offshore Wind |  | 888 | No | Electricity Supply | elec CCS | 0% | 100% | 1% | % of CO2 captured | **Description:** This policy specifies the fraction of CO2 emissions from power plants that is captured and stored, above the amount predicted in the business-as-usual scenario. // **Guidance for setting values: **//**Hard Coal : ** As very few CCS-equipped power plants exist today, a value above 20% or so is likely very optimistic in most policy scenarios. The main exception would be a scenario in which most fossil power plants retire due to other policies, making it feasible to equip a high percentage of the few surviving fossil plants with CCS. In India's BAU case, only about 2% of the potential CO2 emissions from coal plants is captured by 2050. //**Natural Gas Nonpeaker : ** As very few CCS-equipped power plants exist today, a value above 20% or so is likely very optimistic in most policy scenarios. The main exception would be a scenario in which most fossil power plants retire due to other policies, making it feasible to equip a high percentage of the few surviving fossil plants with CCS. In India's BAU case, no CO2 emissions from natural gas non-peaker plants are captured by 2050. //**Biomass : ** As very few CCS-equipped power plants exist today, a value above 20% or so is likely very optimistic in most policy scenarios. The main exception would be a scenario in which most fossil power plants retire due to other policies, making it feasible to equip a high percentage of the few surviving fossil plants with CCS. In India's BAU case, no CO2 emissions from biomass plants are captured by 2050. //**Petroleum : ** As very few CCS-equipped power plants exist today, a value above 20% or so is likely very optimistic in most policy scenarios. The main exception would be a scenario in which most fossil power plants retire due to other policies, making it feasible to equip a high percentage of the few surviving fossil plants with CCS. In India's BAU case, no CO2 emissions from petroleum plants are captured by 2050. //**Natural Gas Peaker : ** As very few CCS-equipped power plants exist today, a value above 20% or so is likely very optimistic in most policy scenarios. The main exception would be a scenario in which most fossil power plants retire due to other policies, making it feasible to equip a high percentage of the few surviving fossil plants with CCS. In India's BAU case, no CO2 emissions from natural gas peaker plants are captured by 2050. //**Lignite : ** As very few CCS-equipped power plants exist today, a value above 20% or so is likely very optimistic in most policy scenarios. The main exception would be a scenario in which most fossil power plants retire due to other policies, making it feasible to equip a high percentage of the few surviving fossil plants with CCS. In India's BAU case, no CO2 emissions from lignite plants are captured by 2050. //**Municipal Solid Waste : ** As very few CCS-equipped power plants exist today, a value above 20% or so is likely very optimistic in most policy scenarios. The main exception would be a scenario in which most fossil power plants retire due to other policies, making it feasible to equip a high percentage of the few surviving fossil plants with CCS. In India's BAU case, no CO2 emissions from Municipal Solid Waste plants are captured by 2050. | ccs.html#ccs | carbon-capture-and-sequestration.html | Calculated from model data; see variable ccs/BFoCPAbS in the InputData folder for source information. | 0
Electricity Supply | Carbon Capture and Sequestration | Electricity Sector Fraction of Potential Additional CCS Achieved | crude oil es |  | Crude Oil |  | 889 | No | Electricity Supply | elec CCS | 0% | 100% | 1% | % of CO2 captured | **Description:** This policy specifies the fraction of CO2 emissions from power plants that is captured and stored, above the amount predicted in the business-as-usual scenario. // **Guidance for setting values: **//**Hard Coal : ** As very few CCS-equipped power plants exist today, a value above 20% or so is likely very optimistic in most policy scenarios. The main exception would be a scenario in which most fossil power plants retire due to other policies, making it feasible to equip a high percentage of the few surviving fossil plants with CCS. In India's BAU case, only about 2% of the potential CO2 emissions from coal plants is captured by 2050. //**Natural Gas Nonpeaker : ** As very few CCS-equipped power plants exist today, a value above 20% or so is likely very optimistic in most policy scenarios. The main exception would be a scenario in which most fossil power plants retire due to other policies, making it feasible to equip a high percentage of the few surviving fossil plants with CCS. In India's BAU case, no CO2 emissions from natural gas non-peaker plants are captured by 2050. //**Biomass : ** As very few CCS-equipped power plants exist today, a value above 20% or so is likely very optimistic in most policy scenarios. The main exception would be a scenario in which most fossil power plants retire due to other policies, making it feasible to equip a high percentage of the few surviving fossil plants with CCS. In India's BAU case, no CO2 emissions from biomass plants are captured by 2050. //**Petroleum : ** As very few CCS-equipped power plants exist today, a value above 20% or so is likely very optimistic in most policy scenarios. The main exception would be a scenario in which most fossil power plants retire due to other policies, making it feasible to equip a high percentage of the few surviving fossil plants with CCS. In India's BAU case, no CO2 emissions from petroleum plants are captured by 2050. //**Natural Gas Peaker : ** As very few CCS-equipped power plants exist today, a value above 20% or so is likely very optimistic in most policy scenarios. The main exception would be a scenario in which most fossil power plants retire due to other policies, making it feasible to equip a high percentage of the few surviving fossil plants with CCS. In India's BAU case, no CO2 emissions from natural gas peaker plants are captured by 2050. //**Lignite : ** As very few CCS-equipped power plants exist today, a value above 20% or so is likely very optimistic in most policy scenarios. The main exception would be a scenario in which most fossil power plants retire due to other policies, making it feasible to equip a high percentage of the few surviving fossil plants with CCS. In India's BAU case, no CO2 emissions from lignite plants are captured by 2050. //**Municipal Solid Waste : ** As very few CCS-equipped power plants exist today, a value above 20% or so is likely very optimistic in most policy scenarios. The main exception would be a scenario in which most fossil power plants retire due to other policies, making it feasible to equip a high percentage of the few surviving fossil plants with CCS. In India's BAU case, no CO2 emissions from Municipal Solid Waste plants are captured by 2050. | ccs.html#ccs | carbon-capture-and-sequestration.html | Calculated from model data; see variable ccs/BFoCPAbS in the InputData folder for source information. | 0
Electricity Supply | Carbon Capture and Sequestration | Electricity Sector Fraction of Potential Additional CCS Achieved | heavy or residual fuel oil es |  | Heavy or Residual Fuel Oil |  | 890 | No | Electricity Supply | elec CCS | 0% | 100% | 1% | % of CO2 captured | **Description:** This policy specifies the fraction of CO2 emissions from power plants that is captured and stored, above the amount predicted in the business-as-usual scenario. // **Guidance for setting values: **//**Hard Coal : ** As very few CCS-equipped power plants exist today, a value above 20% or so is likely very optimistic in most policy scenarios. The main exception would be a scenario in which most fossil power plants retire due to other policies, making it feasible to equip a high percentage of the few surviving fossil plants with CCS. In India's BAU case, only about 2% of the potential CO2 emissions from coal plants is captured by 2050. //**Natural Gas Nonpeaker : ** As very few CCS-equipped power plants exist today, a value above 20% or so is likely very optimistic in most policy scenarios. The main exception would be a scenario in which most fossil power plants retire due to other policies, making it feasible to equip a high percentage of the few surviving fossil plants with CCS. In India's BAU case, no CO2 emissions from natural gas non-peaker plants are captured by 2050. //**Biomass : ** As very few CCS-equipped power plants exist today, a value above 20% or so is likely very optimistic in most policy scenarios. The main exception would be a scenario in which most fossil power plants retire due to other policies, making it feasible to equip a high percentage of the few surviving fossil plants with CCS. In India's BAU case, no CO2 emissions from biomass plants are captured by 2050. //**Petroleum : ** As very few CCS-equipped power plants exist today, a value above 20% or so is likely very optimistic in most policy scenarios. The main exception would be a scenario in which most fossil power plants retire due to other policies, making it feasible to equip a high percentage of the few surviving fossil plants with CCS. In India's BAU case, no CO2 emissions from petroleum plants are captured by 2050. //**Natural Gas Peaker : ** As very few CCS-equipped power plants exist today, a value above 20% or so is likely very optimistic in most policy scenarios. The main exception would be a scenario in which most fossil power plants retire due to other policies, making it feasible to equip a high percentage of the few surviving fossil plants with CCS. In India's BAU case, no CO2 emissions from natural gas peaker plants are captured by 2050. //**Lignite : ** As very few CCS-equipped power plants exist today, a value above 20% or so is likely very optimistic in most policy scenarios. The main exception would be a scenario in which most fossil power plants retire due to other policies, making it feasible to equip a high percentage of the few surviving fossil plants with CCS. In India's BAU case, no CO2 emissions from lignite plants are captured by 2050. //**Municipal Solid Waste : ** As very few CCS-equipped power plants exist today, a value above 20% or so is likely very optimistic in most policy scenarios. The main exception would be a scenario in which most fossil power plants retire due to other policies, making it feasible to equip a high percentage of the few surviving fossil plants with CCS. In India's BAU case, no CO2 emissions from Municipal Solid Waste plants are captured by 2050. | ccs.html#ccs | carbon-capture-and-sequestration.html | Calculated from model data; see variable ccs/BFoCPAbS in the InputData folder for source information. | 0
Electricity Supply | Carbon Capture and Sequestration | Electricity Sector Fraction of Potential Additional CCS Achieved | municipal solid waste es |  | Municipal Solid Waste |  | 891 | Yes | Electricity Supply | elec CCS | 0% | 100% | 1% | % of CO2 captured | **Description:** This policy specifies the fraction of CO2 emissions from power plants that is captured and stored, above the amount predicted in the business-as-usual scenario. // **Guidance for setting values: **//**Hard Coal : ** As very few CCS-equipped power plants exist today, a value above 20% or so is likely very optimistic in most policy scenarios. The main exception would be a scenario in which most fossil power plants retire due to other policies, making it feasible to equip a high percentage of the few surviving fossil plants with CCS. In India's BAU case, only about 2% of the potential CO2 emissions from coal plants is captured by 2050. //**Natural Gas Nonpeaker : ** As very few CCS-equipped power plants exist today, a value above 20% or so is likely very optimistic in most policy scenarios. The main exception would be a scenario in which most fossil power plants retire due to other policies, making it feasible to equip a high percentage of the few surviving fossil plants with CCS. In India's BAU case, no CO2 emissions from natural gas non-peaker plants are captured by 2050. //**Biomass : ** As very few CCS-equipped power plants exist today, a value above 20% or so is likely very optimistic in most policy scenarios. The main exception would be a scenario in which most fossil power plants retire due to other policies, making it feasible to equip a high percentage of the few surviving fossil plants with CCS. In India's BAU case, no CO2 emissions from biomass plants are captured by 2050. //**Petroleum : ** As very few CCS-equipped power plants exist today, a value above 20% or so is likely very optimistic in most policy scenarios. The main exception would be a scenario in which most fossil power plants retire due to other policies, making it feasible to equip a high percentage of the few surviving fossil plants with CCS. In India's BAU case, no CO2 emissions from petroleum plants are captured by 2050. //**Natural Gas Peaker : ** As very few CCS-equipped power plants exist today, a value above 20% or so is likely very optimistic in most policy scenarios. The main exception would be a scenario in which most fossil power plants retire due to other policies, making it feasible to equip a high percentage of the few surviving fossil plants with CCS. In India's BAU case, no CO2 emissions from natural gas peaker plants are captured by 2050. //**Lignite : ** As very few CCS-equipped power plants exist today, a value above 20% or so is likely very optimistic in most policy scenarios. The main exception would be a scenario in which most fossil power plants retire due to other policies, making it feasible to equip a high percentage of the few surviving fossil plants with CCS. In India's BAU case, no CO2 emissions from lignite plants are captured by 2050. //**Municipal Solid Waste : ** As very few CCS-equipped power plants exist today, a value above 20% or so is likely very optimistic in most policy scenarios. The main exception would be a scenario in which most fossil power plants retire due to other policies, making it feasible to equip a high percentage of the few surviving fossil plants with CCS. In India's BAU case, no CO2 emissions from Municipal Solid Waste plants are captured by 2050. | ccs.html#ccs | carbon-capture-and-sequestration.html | Calculated from model data; see variable ccs/BFoCPAbS in the InputData folder for source information. | 0
Electricity Supply | Carbon-free Electricity Standard | Renewable Portfolio Std Percentage |  |  |  |  | 508 | Yes | Electricity Supply | elec renewable portfolio standards | 0% | 100% | 1% | % of electricity generation | **Description:** This policy specifies an increase in the fraction of electricity generation that must come from qualifying carbon-free sources (wind, solar, and biomass) in 2050. This policy has no effect until the user-set value exceeds the existing fraction of carbon-free electricity and any carbon-free electricity standards which have been enacted at the state level. // **Guidance for setting values: ** India's national Renewable Purchase Obligations (RPOs) have not been met historically. For this reason, the BAU case does not assume any national RPO targets are met. However, the BAU case assumes India meets 60% of its domestic target of installing 175 GW of renewable power capacity (predominantly from utility-scale solar and wind) by 2022. | electricity-sector-main.html#ces | clean-energy-standard.html | Growth trajectory of RPOs for solar and non-solar for 2019-20 to 2021-22: https://powermin.nic.in/sites/default/files/webform/notices/RPO_trajectory_2019-22_Order_dated_14_June_2018.pdf Hydro Purchase Obligation (HPO) as a separate entity within Non-solar RPO: https://powermin.nic.in/sites/default/files/webform/notices/Measures_to_Promote_Hydro_Power_Sector.pdf | 0
Electricity Supply | Change Electricity Exports | Percent Change in Electricity Exports |  |  |  |  | 148 | Yes | Electricity Supply | elec change exports | -50% | 100% | 2% | % change in exports | **Description:** This policy increases or decreases the amount of electricity exported from the United States to Canada and Mexico. It does not cause the construction or removal of transmission lines linking these countries. // **Guidance for setting values: ** In 2017, India became a net exporter of electricity for the first time. During 2010-2018, electricity exports grew at a Compounded Annual Growth Rate (CAGR) of 70%. In 2018, India exported around 7,200 Million Units to Nepal, Bangladesh and Myanmar. | electricity-sector-main.html#elec-exports | electricity-imports-exports.html | Energy Statistics 2019: http://www.mospi.gov.in/sites/default/files/publication_reports/Energy%20Statistics%202019-finall.pdf | 0
Electricity Supply | Change Electricity Imports | Percent Change in Electricity Imports | hard coal es |  | Hard Coal |  | 149 | No | Electricity Supply | elec change imports | -50% | 100% | 2% | % change in imports | **Description:** This policy increases or decreases the amount of electricity imported to India from other countries. It does not cause the construction or removal of transmission lines linking these countries. // **Guidance for setting values: **//**Hydro : ** India predominantly imports hydroelectricity from Bhutan. During 2010-2018, electricity imports remained largely constant and grew at a Compounded Annual Growth Rate (CAGR) of only 1%. In 2018, India imported around 5,600 Million Units. | electricity-sector-main.html#elec-imports | electricity-imports-exports.html | Energy Statistics 2019: http://www.mospi.gov.in/sites/default/files/publication_reports/Energy%20Statistics%202019-finall.pdf | 0
Electricity Supply | Change Electricity Imports | Percent Change in Electricity Imports | natural gas nonpeaker es |  | Natural Gas Nonpeaker |  | 526 | No | Electricity Supply | elec change imports | -50% | 100% | 2% | % change in imports | **Description:** This policy increases or decreases the amount of electricity imported to India from other countries. It does not cause the construction or removal of transmission lines linking these countries. // **Guidance for setting values: **//**Hydro : ** India predominantly imports hydroelectricity from Bhutan. During 2010-2018, electricity imports remained largely constant and grew at a Compounded Annual Growth Rate (CAGR) of only 1%. In 2018, India imported around 5,600 Million Units. | electricity-sector-main.html#elec-imports | electricity-imports-exports.html | Energy Statistics 2019: http://www.mospi.gov.in/sites/default/files/publication_reports/Energy%20Statistics%202019-finall.pdf | 0
Electricity Supply | Change Electricity Imports | Percent Change in Electricity Imports | nuclear es |  | Nuclear |  | 527 | No | Electricity Supply | elec change imports | -50% | 100% | 2% | % change in imports | **Description:** This policy increases or decreases the amount of electricity imported to India from other countries. It does not cause the construction or removal of transmission lines linking these countries. // **Guidance for setting values: **//**Hydro : ** India predominantly imports hydroelectricity from Bhutan. During 2010-2018, electricity imports remained largely constant and grew at a Compounded Annual Growth Rate (CAGR) of only 1%. In 2018, India imported around 5,600 Million Units. | electricity-sector-main.html#elec-imports | electricity-imports-exports.html | Energy Statistics 2019: http://www.mospi.gov.in/sites/default/files/publication_reports/Energy%20Statistics%202019-finall.pdf | 0
Electricity Supply | Change Electricity Imports | Percent Change in Electricity Imports | hydro es |  | Hydro |  | 528 | Yes | Electricity Supply | elec change imports | -50% | 100% | 2% | % change in imports | **Description:** This policy increases or decreases the amount of electricity imported to India from other countries. It does not cause the construction or removal of transmission lines linking these countries. // **Guidance for setting values: **//**Hydro : ** India predominantly imports hydroelectricity from Bhutan. During 2010-2018, electricity imports remained largely constant and grew at a Compounded Annual Growth Rate (CAGR) of only 1%. In 2018, India imported around 5,600 Million Units. | electricity-sector-main.html#elec-imports | electricity-imports-exports.html | Energy Statistics 2019: http://www.mospi.gov.in/sites/default/files/publication_reports/Energy%20Statistics%202019-finall.pdf | 0
Electricity Supply | Change Electricity Imports | Percent Change in Electricity Imports | onshore wind es |  | Onshore Wind |  | 529 | No | Electricity Supply | elec change imports | -50% | 100% | 2% | % change in imports | **Description:** This policy increases or decreases the amount of electricity imported to India from other countries. It does not cause the construction or removal of transmission lines linking these countries. // **Guidance for setting values: **//**Hydro : ** India predominantly imports hydroelectricity from Bhutan. During 2010-2018, electricity imports remained largely constant and grew at a Compounded Annual Growth Rate (CAGR) of only 1%. In 2018, India imported around 5,600 Million Units. | electricity-sector-main.html#elec-imports | electricity-imports-exports.html | Energy Statistics 2019: http://www.mospi.gov.in/sites/default/files/publication_reports/Energy%20Statistics%202019-finall.pdf | 0
Electricity Supply | Change Electricity Imports | Percent Change in Electricity Imports | solar PV es |  | Solar PV |  | 530 | No | Electricity Supply | elec change imports | -50% | 100% | 2% | % change in imports | **Description:** This policy increases or decreases the amount of electricity imported to India from other countries. It does not cause the construction or removal of transmission lines linking these countries. // **Guidance for setting values: **//**Hydro : ** India predominantly imports hydroelectricity from Bhutan. During 2010-2018, electricity imports remained largely constant and grew at a Compounded Annual Growth Rate (CAGR) of only 1%. In 2018, India imported around 5,600 Million Units. | electricity-sector-main.html#elec-imports | electricity-imports-exports.html | Energy Statistics 2019: http://www.mospi.gov.in/sites/default/files/publication_reports/Energy%20Statistics%202019-finall.pdf | 0
Electricity Supply | Change Electricity Imports | Percent Change in Electricity Imports | solar thermal es |  | Solar Thermal |  | 531 | No | Electricity Supply | elec change imports | -50% | 100% | 2% | % change in imports | **Description:** This policy increases or decreases the amount of electricity imported to India from other countries. It does not cause the construction or removal of transmission lines linking these countries. // **Guidance for setting values: **//**Hydro : ** India predominantly imports hydroelectricity from Bhutan. During 2010-2018, electricity imports remained largely constant and grew at a Compounded Annual Growth Rate (CAGR) of only 1%. In 2018, India imported around 5,600 Million Units. | electricity-sector-main.html#elec-imports | electricity-imports-exports.html | Energy Statistics 2019: http://www.mospi.gov.in/sites/default/files/publication_reports/Energy%20Statistics%202019-finall.pdf | 0
Electricity Supply | Change Electricity Imports | Percent Change in Electricity Imports | biomass es |  | Biomass |  | 532 | No | Electricity Supply | elec change imports | -50% | 100% | 2% | % change in imports | **Description:** This policy increases or decreases the amount of electricity imported to India from other countries. It does not cause the construction or removal of transmission lines linking these countries. // **Guidance for setting values: **//**Hydro : ** India predominantly imports hydroelectricity from Bhutan. During 2010-2018, electricity imports remained largely constant and grew at a Compounded Annual Growth Rate (CAGR) of only 1%. In 2018, India imported around 5,600 Million Units. | electricity-sector-main.html#elec-imports | electricity-imports-exports.html | Energy Statistics 2019: http://www.mospi.gov.in/sites/default/files/publication_reports/Energy%20Statistics%202019-finall.pdf | 0
Electricity Supply | Change Electricity Imports | Percent Change in Electricity Imports | geothermal es |  | Pumped Hydro |  | 533 | No | Electricity Supply | elec change imports | -50% | 100% | 2% | % change in imports | **Description:** This policy increases or decreases the amount of electricity imported to India from other countries. It does not cause the construction or removal of transmission lines linking these countries. // **Guidance for setting values: **//**Hydro : ** India predominantly imports hydroelectricity from Bhutan. During 2010-2018, electricity imports remained largely constant and grew at a Compounded Annual Growth Rate (CAGR) of only 1%. In 2018, India imported around 5,600 Million Units. | electricity-sector-main.html#elec-imports | electricity-imports-exports.html | Energy Statistics 2019: http://www.mospi.gov.in/sites/default/files/publication_reports/Energy%20Statistics%202019-finall.pdf | 0
Electricity Supply | Change Electricity Imports | Percent Change in Electricity Imports | petroleum es |  | Petroleum |  | 534 | No | Electricity Supply | elec change imports | -50% | 100% | 2% | % change in imports | **Description:** This policy increases or decreases the amount of electricity imported to India from other countries. It does not cause the construction or removal of transmission lines linking these countries. // **Guidance for setting values: **//**Hydro : ** India predominantly imports hydroelectricity from Bhutan. During 2010-2018, electricity imports remained largely constant and grew at a Compounded Annual Growth Rate (CAGR) of only 1%. In 2018, India imported around 5,600 Million Units. | electricity-sector-main.html#elec-imports | electricity-imports-exports.html | Energy Statistics 2019: http://www.mospi.gov.in/sites/default/files/publication_reports/Energy%20Statistics%202019-finall.pdf | 0
Electricity Supply | Change Electricity Imports | Percent Change in Electricity Imports | natural gas peaker es |  | Natural Gas Peaker |  | 535 | No | Electricity Supply | elec change imports | -50% | 100% | 2% | % change in imports | **Description:** This policy increases or decreases the amount of electricity imported to India from other countries. It does not cause the construction or removal of transmission lines linking these countries. // **Guidance for setting values: **//**Hydro : ** India predominantly imports hydroelectricity from Bhutan. During 2010-2018, electricity imports remained largely constant and grew at a Compounded Annual Growth Rate (CAGR) of only 1%. In 2018, India imported around 5,600 Million Units. | electricity-sector-main.html#elec-imports | electricity-imports-exports.html | Energy Statistics 2019: http://www.mospi.gov.in/sites/default/files/publication_reports/Energy%20Statistics%202019-finall.pdf | 0
Electricity Supply | Change Electricity Imports | Percent Change in Electricity Imports | lignite es |  | Lignite |  | 536 | No | Electricity Supply | elec change imports | -50% | 100% | 2% | % change in imports | **Description:** This policy increases or decreases the amount of electricity imported to India from other countries. It does not cause the construction or removal of transmission lines linking these countries. // **Guidance for setting values: **//**Hydro : ** India predominantly imports hydroelectricity from Bhutan. During 2010-2018, electricity imports remained largely constant and grew at a Compounded Annual Growth Rate (CAGR) of only 1%. In 2018, India imported around 5,600 Million Units. | electricity-sector-main.html#elec-imports | electricity-imports-exports.html | Energy Statistics 2019: http://www.mospi.gov.in/sites/default/files/publication_reports/Energy%20Statistics%202019-finall.pdf | 0
Electricity Supply | Change Electricity Imports | Percent Change in Electricity Imports | offshore wind es |  | Offshore Wind |  | 537 | No | Electricity Supply | elec change imports | -50% | 100% | 2% | % change in imports | **Description:** This policy increases or decreases the amount of electricity imported to India from other countries. It does not cause the construction or removal of transmission lines linking these countries. // **Guidance for setting values: **//**Hydro : ** India predominantly imports hydroelectricity from Bhutan. During 2010-2018, electricity imports remained largely constant and grew at a Compounded Annual Growth Rate (CAGR) of only 1%. In 2018, India imported around 5,600 Million Units. | electricity-sector-main.html#elec-imports | electricity-imports-exports.html | Energy Statistics 2019: http://www.mospi.gov.in/sites/default/files/publication_reports/Energy%20Statistics%202019-finall.pdf | 0
Electricity Supply | Change Electricity Imports | Percent Change in Electricity Imports | crude oil es |  | Crude Oil |  | 538 | No | Electricity Supply | elec change imports | -50% | 100% | 2% | % change in imports | **Description:** This policy increases or decreases the amount of electricity imported to India from other countries. It does not cause the construction or removal of transmission lines linking these countries. // **Guidance for setting values: **//**Hydro : ** India predominantly imports hydroelectricity from Bhutan. During 2010-2018, electricity imports remained largely constant and grew at a Compounded Annual Growth Rate (CAGR) of only 1%. In 2018, India imported around 5,600 Million Units. | electricity-sector-main.html#elec-imports | electricity-imports-exports.html | Energy Statistics 2019: http://www.mospi.gov.in/sites/default/files/publication_reports/Energy%20Statistics%202019-finall.pdf | 0
Electricity Supply | Change Electricity Imports | Percent Change in Electricity Imports | heavy or residual fuel oil es |  | Heavy or Residual Fuel Oil |  | 539 | No | Electricity Supply | elec change imports | -50% | 100% | 2% | % change in imports | **Description:** This policy increases or decreases the amount of electricity imported to India from other countries. It does not cause the construction or removal of transmission lines linking these countries. // **Guidance for setting values: **//**Hydro : ** India predominantly imports hydroelectricity from Bhutan. During 2010-2018, electricity imports remained largely constant and grew at a Compounded Annual Growth Rate (CAGR) of only 1%. In 2018, India imported around 5,600 Million Units. | electricity-sector-main.html#elec-imports | electricity-imports-exports.html | Energy Statistics 2019: http://www.mospi.gov.in/sites/default/files/publication_reports/Energy%20Statistics%202019-finall.pdf | 0
Electricity Supply | Change Electricity Imports | Percent Change in Electricity Imports | municipal solid waste es |  | Municipal Solid Waste |  | 540 | No | Electricity Supply | elec change imports | -50% | 100% | 2% | % change in imports | **Description:** This policy increases or decreases the amount of electricity imported to India from other countries. It does not cause the construction or removal of transmission lines linking these countries. // **Guidance for setting values: **//**Hydro : ** India predominantly imports hydroelectricity from Bhutan. During 2010-2018, electricity imports remained largely constant and grew at a Compounded Annual Growth Rate (CAGR) of only 1%. In 2018, India imported around 5,600 Million Units. | electricity-sector-main.html#elec-imports | electricity-imports-exports.html | Energy Statistics 2019: http://www.mospi.gov.in/sites/default/files/publication_reports/Energy%20Statistics%202019-finall.pdf | 0
Electricity Supply | Non BAU Guaranteed Dispatch | Boolean Use Non BAU Guaranteed Dispatch Settings |  |  |  |  | 619 | No | Electricity Supply | elec non BAU guaranteed dispatch | 0 | 0 | 0 | 0 | **Description:**0 | 0 | 0 | 0 | 0
Electricity Supply | Demand Response | Fraction of Additional Demand Response Potential Achieved |  |  |  |  | 30 | Yes | Electricity Supply | elec demand response | 0% | 100% | 1% | % of potential achieved | **Description:** This policy represents regulations that cause more demand response (DR) capacity to be added to the electric grid. Demand response provides flexibility that allows for the integration of more wind and solar PV, if the electricity system is flexibility-constrained. // **Guidance for setting values: ** A 100% setting provides for an additional 212 GW of demand response capacity in 2050 (on top of a BAU quantity of 4 GW). | electricity-sector-main.html#dr | demand-response.html | Calculated from model data; see variable elec/DRC in the InputData folder for source information. | 0
Electricity Supply | Early Retirement of Power Plants | Annual Additional Capacity Retired due to Early Retirement Policy | hard coal es |  | Hard Coal |  | 31 | Yes | Electricity Supply | elec early retirement | 0 | 25000 | 25 | MW/year | **Description:** This policy causes the specified quantity of otherwise non-retiring capacity of the selected type(s) to be retired each year. // **Guidance for setting values: **//**Hard Coal : ** India had 191 GW of coal capacity in 2018, about 43 GW of which is projected to retire by 2027 in the BAU case as per Central Electricity Authority (CEA's) National Electricity Plan. This includes actual retirements till 2019. An additional retirement setting of 7,000 MW/year would retire all of the pre-existing coal capacity by 2032.//**Nuclear : ** India has about 6.8 GW of nuclear plant capacity, none of which is projected to retire by 2050 in the BAU case. A setting of 300 MW/year of accelerated retirements would retire all the nuclear capacity by 2041. | electricity-sector-main.html#early-ret | early-retirement-of-power-plants.html | Calculated from model data; see variables elec/BCRbQ and elec/SYC in the InputData folder for source information. | 0
Electricity Supply | Early Retirement of Power Plants | Annual Additional Capacity Retired due to Early Retirement Policy | natural gas nonpeaker es |  | Natural Gas Nonpeaker |  | 620 | No | Electricity Supply | elec early retirement | 0 | 25000 | 25 | MW/year | **Description:** This policy causes the specified quantity of otherwise non-retiring capacity of the selected type(s) to be retired each year. // **Guidance for setting values: **//**Hard Coal : ** India had 191 GW of coal capacity in 2018, about 43 GW of which is projected to retire by 2027 in the BAU case as per Central Electricity Authority (CEA's) National Electricity Plan. This includes actual retirements till 2019. An additional retirement setting of 7,000 MW/year would retire all of the pre-existing coal capacity by 2032.//**Nuclear : ** India has about 6.8 GW of nuclear plant capacity, none of which is projected to retire by 2050 in the BAU case. A setting of 300 MW/year of accelerated retirements would retire all the nuclear capacity by 2041. | electricity-sector-main.html#early-ret | early-retirement-of-power-plants.html | Calculated from model data; see variables elec/BCRbQ and elec/SYC in the InputData folder for source information. | 0
Electricity Supply | Early Retirement of Power Plants | Annual Additional Capacity Retired due to Early Retirement Policy | nuclear es |  | Nuclear |  | 32 | Yes | Electricity Supply | elec early retirement | 0 | 25000 | 25 | MW/year | **Description:** This policy causes the specified quantity of otherwise non-retiring capacity of the selected type(s) to be retired each year. // **Guidance for setting values: **//**Hard Coal : ** India had 191 GW of coal capacity in 2018, about 43 GW of which is projected to retire by 2027 in the BAU case as per Central Electricity Authority (CEA's) National Electricity Plan. This includes actual retirements till 2019. An additional retirement setting of 7,000 MW/year would retire all of the pre-existing coal capacity by 2032.//**Nuclear : ** India has about 6.8 GW of nuclear plant capacity, none of which is projected to retire by 2050 in the BAU case. A setting of 300 MW/year of accelerated retirements would retire all the nuclear capacity by 2041. | electricity-sector-main.html#early-ret | early-retirement-of-power-plants.html | Calculated from model data; see variables elec/BCRbQ and elec/SYC in the InputData folder for source information. | 0
Electricity Supply | Early Retirement of Power Plants | Annual Additional Capacity Retired due to Early Retirement Policy | hydro es |  | Hydro |  | 621 | No | Electricity Supply | elec early retirement | 0 | 25000 | 25 | MW/year | **Description:** This policy causes the specified quantity of otherwise non-retiring capacity of the selected type(s) to be retired each year. // **Guidance for setting values: **//**Hard Coal : ** India had 191 GW of coal capacity in 2018, about 43 GW of which is projected to retire by 2027 in the BAU case as per Central Electricity Authority (CEA's) National Electricity Plan. This includes actual retirements till 2019. An additional retirement setting of 7,000 MW/year would retire all of the pre-existing coal capacity by 2032.//**Nuclear : ** India has about 6.8 GW of nuclear plant capacity, none of which is projected to retire by 2050 in the BAU case. A setting of 300 MW/year of accelerated retirements would retire all the nuclear capacity by 2041. | electricity-sector-main.html#early-ret | early-retirement-of-power-plants.html | Calculated from model data; see variables elec/BCRbQ and elec/SYC in the InputData folder for source information. | 0
Electricity Supply | Early Retirement of Power Plants | Annual Additional Capacity Retired due to Early Retirement Policy | onshore wind es |  | Onshore Wind |  | 622 | No | Electricity Supply | elec early retirement | 0 | 25000 | 25 | MW/year | **Description:** This policy causes the specified quantity of otherwise non-retiring capacity of the selected type(s) to be retired each year. // **Guidance for setting values: **//**Hard Coal : ** India had 191 GW of coal capacity in 2018, about 43 GW of which is projected to retire by 2027 in the BAU case as per Central Electricity Authority (CEA's) National Electricity Plan. This includes actual retirements till 2019. An additional retirement setting of 7,000 MW/year would retire all of the pre-existing coal capacity by 2032.//**Nuclear : ** India has about 6.8 GW of nuclear plant capacity, none of which is projected to retire by 2050 in the BAU case. A setting of 300 MW/year of accelerated retirements would retire all the nuclear capacity by 2041. | electricity-sector-main.html#early-ret | early-retirement-of-power-plants.html | Calculated from model data; see variables elec/BCRbQ and elec/SYC in the InputData folder for source information. | 0
Electricity Supply | Early Retirement of Power Plants | Annual Additional Capacity Retired due to Early Retirement Policy | solar PV es |  | Solar PV |  | 623 | No | Electricity Supply | elec early retirement | 0 | 25000 | 25 | MW/year | **Description:** This policy causes the specified quantity of otherwise non-retiring capacity of the selected type(s) to be retired each year. // **Guidance for setting values: **//**Hard Coal : ** India had 191 GW of coal capacity in 2018, about 43 GW of which is projected to retire by 2027 in the BAU case as per Central Electricity Authority (CEA's) National Electricity Plan. This includes actual retirements till 2019. An additional retirement setting of 7,000 MW/year would retire all of the pre-existing coal capacity by 2032.//**Nuclear : ** India has about 6.8 GW of nuclear plant capacity, none of which is projected to retire by 2050 in the BAU case. A setting of 300 MW/year of accelerated retirements would retire all the nuclear capacity by 2041. | electricity-sector-main.html#early-ret | early-retirement-of-power-plants.html | Calculated from model data; see variables elec/BCRbQ and elec/SYC in the InputData folder for source information. | 0
Electricity Supply | Early Retirement of Power Plants | Annual Additional Capacity Retired due to Early Retirement Policy | solar thermal es |  | Solar Thermal |  | 624 | No | Electricity Supply | elec early retirement | 0 | 25000 | 25 | MW/year | **Description:** This policy causes the specified quantity of otherwise non-retiring capacity of the selected type(s) to be retired each year. // **Guidance for setting values: **//**Hard Coal : ** India had 191 GW of coal capacity in 2018, about 43 GW of which is projected to retire by 2027 in the BAU case as per Central Electricity Authority (CEA's) National Electricity Plan. This includes actual retirements till 2019. An additional retirement setting of 7,000 MW/year would retire all of the pre-existing coal capacity by 2032.//**Nuclear : ** India has about 6.8 GW of nuclear plant capacity, none of which is projected to retire by 2050 in the BAU case. A setting of 300 MW/year of accelerated retirements would retire all the nuclear capacity by 2041. | electricity-sector-main.html#early-ret | early-retirement-of-power-plants.html | Calculated from model data; see variables elec/BCRbQ and elec/SYC in the InputData folder for source information. | 0
Electricity Supply | Early Retirement of Power Plants | Annual Additional Capacity Retired due to Early Retirement Policy | biomass es |  | Biomass |  | 625 | No | Electricity Supply | elec early retirement | 0 | 25000 | 25 | MW/year | **Description:** This policy causes the specified quantity of otherwise non-retiring capacity of the selected type(s) to be retired each year. // **Guidance for setting values: **//**Hard Coal : ** India had 191 GW of coal capacity in 2018, about 43 GW of which is projected to retire by 2027 in the BAU case as per Central Electricity Authority (CEA's) National Electricity Plan. This includes actual retirements till 2019. An additional retirement setting of 7,000 MW/year would retire all of the pre-existing coal capacity by 2032.//**Nuclear : ** India has about 6.8 GW of nuclear plant capacity, none of which is projected to retire by 2050 in the BAU case. A setting of 300 MW/year of accelerated retirements would retire all the nuclear capacity by 2041. | electricity-sector-main.html#early-ret | early-retirement-of-power-plants.html | Calculated from model data; see variables elec/BCRbQ and elec/SYC in the InputData folder for source information. | 0
Electricity Supply | Early Retirement of Power Plants | Annual Additional Capacity Retired due to Early Retirement Policy | geothermal es |  | Pumped Hydro |  | 626 | No | Electricity Supply | elec early retirement | 0 | 25000 | 25 | MW/year | **Description:** This policy causes the specified quantity of otherwise non-retiring capacity of the selected type(s) to be retired each year. // **Guidance for setting values: **//**Hard Coal : ** India had 191 GW of coal capacity in 2018, about 43 GW of which is projected to retire by 2027 in the BAU case as per Central Electricity Authority (CEA's) National Electricity Plan. This includes actual retirements till 2019. An additional retirement setting of 7,000 MW/year would retire all of the pre-existing coal capacity by 2032.//**Nuclear : ** India has about 6.8 GW of nuclear plant capacity, none of which is projected to retire by 2050 in the BAU case. A setting of 300 MW/year of accelerated retirements would retire all the nuclear capacity by 2041. | electricity-sector-main.html#early-ret | early-retirement-of-power-plants.html | Calculated from model data; see variables elec/BCRbQ and elec/SYC in the InputData folder for source information. | 0
Electricity Supply | Early Retirement of Power Plants | Annual Additional Capacity Retired due to Early Retirement Policy | petroleum es |  | Petroleum |  | 627 | No | Electricity Supply | elec early retirement | 0 | 25000 | 25 | MW/year | **Description:** This policy causes the specified quantity of otherwise non-retiring capacity of the selected type(s) to be retired each year. // **Guidance for setting values: **//**Hard Coal : ** India had 191 GW of coal capacity in 2018, about 43 GW of which is projected to retire by 2027 in the BAU case as per Central Electricity Authority (CEA's) National Electricity Plan. This includes actual retirements till 2019. An additional retirement setting of 7,000 MW/year would retire all of the pre-existing coal capacity by 2032.//**Nuclear : ** India has about 6.8 GW of nuclear plant capacity, none of which is projected to retire by 2050 in the BAU case. A setting of 300 MW/year of accelerated retirements would retire all the nuclear capacity by 2041. | electricity-sector-main.html#early-ret | early-retirement-of-power-plants.html | Calculated from model data; see variables elec/BCRbQ and elec/SYC in the InputData folder for source information. | 0
Electricity Supply | Early Retirement of Power Plants | Annual Additional Capacity Retired due to Early Retirement Policy | natural gas peaker es |  | Natural Gas Peaker |  | 628 | No | Electricity Supply | elec early retirement | 0 | 25000 | 25 | MW/year | **Description:** This policy causes the specified quantity of otherwise non-retiring capacity of the selected type(s) to be retired each year. // **Guidance for setting values: **//**Hard Coal : ** India had 191 GW of coal capacity in 2018, about 43 GW of which is projected to retire by 2027 in the BAU case as per Central Electricity Authority (CEA's) National Electricity Plan. This includes actual retirements till 2019. An additional retirement setting of 7,000 MW/year would retire all of the pre-existing coal capacity by 2032.//**Nuclear : ** India has about 6.8 GW of nuclear plant capacity, none of which is projected to retire by 2050 in the BAU case. A setting of 300 MW/year of accelerated retirements would retire all the nuclear capacity by 2041. | electricity-sector-main.html#early-ret | early-retirement-of-power-plants.html | Calculated from model data; see variables elec/BCRbQ and elec/SYC in the InputData folder for source information. | 0
Electricity Supply | Early Retirement of Power Plants | Annual Additional Capacity Retired due to Early Retirement Policy | lignite es |  | Lignite |  | 590 | No | Electricity Supply | elec early retirement | 0 | 25000 | 25 | MW/year | **Description:** This policy causes the specified quantity of otherwise non-retiring capacity of the selected type(s) to be retired each year. // **Guidance for setting values: **//**Hard Coal : ** India had 191 GW of coal capacity in 2018, about 43 GW of which is projected to retire by 2027 in the BAU case as per Central Electricity Authority (CEA's) National Electricity Plan. This includes actual retirements till 2019. An additional retirement setting of 7,000 MW/year would retire all of the pre-existing coal capacity by 2032.//**Nuclear : ** India has about 6.8 GW of nuclear plant capacity, none of which is projected to retire by 2050 in the BAU case. A setting of 300 MW/year of accelerated retirements would retire all the nuclear capacity by 2041. | electricity-sector-main.html#early-ret | early-retirement-of-power-plants.html | Calculated from model data; see variables elec/BCRbQ and elec/SYC in the InputData folder for source information. | 0
Electricity Supply | Early Retirement of Power Plants | Annual Additional Capacity Retired due to Early Retirement Policy | offshore wind es |  | Offshore Wind |  | 629 | No | Electricity Supply | elec early retirement | 0% | 2500000% | 2500% | MW/year | **Description:** This policy causes the specified quantity of otherwise non-retiring capacity of the selected type(s) to be retired each year. // **Guidance for setting values: **//**Hard Coal : ** India had 191 GW of coal capacity in 2018, about 43 GW of which is projected to retire by 2027 in the BAU case as per Central Electricity Authority (CEA's) National Electricity Plan. This includes actual retirements till 2019. An additional retirement setting of 7,000 MW/year would retire all of the pre-existing coal capacity by 2032.//**Nuclear : ** India has about 6.8 GW of nuclear plant capacity, none of which is projected to retire by 2050 in the BAU case. A setting of 300 MW/year of accelerated retirements would retire all the nuclear capacity by 2041. | electricity-sector-main.html#early-ret | early-retirement-of-power-plants.html | Calculated from model data; see variables elec/BCRbQ and elec/SYC in the InputData folder for source information. | 0
Electricity Supply | Early Retirement of Power Plants | Annual Additional Capacity Retired due to Early Retirement Policy | crude oil es |  | Crude Oil |  | 630 | No | Electricity Supply | elec early retirement | 0% | 2500000% | 2500% | MW/year | **Description:** This policy causes the specified quantity of otherwise non-retiring capacity of the selected type(s) to be retired each year. // **Guidance for setting values: **//**Hard Coal : ** India had 191 GW of coal capacity in 2018, about 43 GW of which is projected to retire by 2027 in the BAU case as per Central Electricity Authority (CEA's) National Electricity Plan. This includes actual retirements till 2019. An additional retirement setting of 7,000 MW/year would retire all of the pre-existing coal capacity by 2032.//**Nuclear : ** India has about 6.8 GW of nuclear plant capacity, none of which is projected to retire by 2050 in the BAU case. A setting of 300 MW/year of accelerated retirements would retire all the nuclear capacity by 2041. | electricity-sector-main.html#early-ret | early-retirement-of-power-plants.html | Calculated from model data; see variables elec/BCRbQ and elec/SYC in the InputData folder for source information. | 0
Electricity Supply | Early Retirement of Power Plants | Annual Additional Capacity Retired due to Early Retirement Policy | heavy or residual fuel oil es |  | Heavy or Residual Fuel Oil |  | 631 | No | Electricity Supply | elec early retirement | 0% | 2500000% | 2500% | MW/year | **Description:** This policy causes the specified quantity of otherwise non-retiring capacity of the selected type(s) to be retired each year. // **Guidance for setting values: **//**Hard Coal : ** India had 191 GW of coal capacity in 2018, about 43 GW of which is projected to retire by 2027 in the BAU case as per Central Electricity Authority (CEA's) National Electricity Plan. This includes actual retirements till 2019. An additional retirement setting of 7,000 MW/year would retire all of the pre-existing coal capacity by 2032.//**Nuclear : ** India has about 6.8 GW of nuclear plant capacity, none of which is projected to retire by 2050 in the BAU case. A setting of 300 MW/year of accelerated retirements would retire all the nuclear capacity by 2041. | electricity-sector-main.html#early-ret | early-retirement-of-power-plants.html | Calculated from model data; see variables elec/BCRbQ and elec/SYC in the InputData folder for source information. | 0
Electricity Supply | Early Retirement of Power Plants | Annual Additional Capacity Retired due to Early Retirement Policy | municipal solid waste es |  | Municipal Solid Waste |  | 632 | No | Electricity Supply | elec early retirement | 0% | 2500000% | 2500% | MW/year | **Description:** This policy causes the specified quantity of otherwise non-retiring capacity of the selected type(s) to be retired each year. // **Guidance for setting values: **//**Hard Coal : ** India had 191 GW of coal capacity in 2018, about 43 GW of which is projected to retire by 2027 in the BAU case as per Central Electricity Authority (CEA's) National Electricity Plan. This includes actual retirements till 2019. An additional retirement setting of 7,000 MW/year would retire all of the pre-existing coal capacity by 2032.//**Nuclear : ** India has about 6.8 GW of nuclear plant capacity, none of which is projected to retire by 2050 in the BAU case. A setting of 300 MW/year of accelerated retirements would retire all the nuclear capacity by 2041. | electricity-sector-main.html#early-ret | early-retirement-of-power-plants.html | Calculated from model data; see variables elec/BCRbQ and elec/SYC in the InputData folder for source information. | 0
Electricity Supply | Grid-Scale Electricity Storage | Fraction of Additional Grid Battery Storage Potential Achieved |  |  |  |  | 33 | Yes | Electricity Supply | elec storage growth | 0% | 100% | 1% | % of potential achieved | **Description:** This policy causes grid-scale electricity storage from chemical batteries to increase above the amount predicted in the BAU Scenario. // **Guidance for setting values: ** Central Electricity Authority (CEA) projects a 34 GW battery storage capacity for India by 2030, as per the 'Optimal Generation Mix for 2030' report. This is used as an interim target in the BAU case. With a slow start from 2020/21 due to near-term cost barriers, storage capacity gradually reaches 74 GW by 2050, bounded by NITI Aayog's IESS Level 4 trajectory. A setting of 100% would increase this by a factor of roughly 6 to 447 GW. | electricity-sector-main.html#storage | grid-scale-electricity-storage.html | Calculated from model input data; | 0
Electricity Supply | Increase Transmission | Percentage Increase in Transmission Capacity vs BAU |  |  |  |  | 34 | Yes | Electricity Supply | elec transmission growth | 0% | 100% | 1% | % increase in transmission capacity | **Description:** This policy causes additional transmission capacity to be built relative to the BAU case. Transmission increases the flexibility of the grid, allowing for the integration of more wind and solar PV, if the electricity system is flexibility-constrained. // **Guidance for setting values: ** India's Ministry of Power projects that transmission capacity will increase by 65% from 2018 through 2035 in the BAU case, which is held constant during 2036-50 since the growth rate in years preceding 2036 tapers off. If this rate could be sustained till 2050 instead, this would increase 2050 transmission capacity by 44% relative to the BAU case. This translates to an incremental growth of 74% on the lever setting. | electricity-sector-main.html#transmission | increase-transmission.html | Calculated from model data; see variable elec/BTC in the InputData folder for source information. | 0
Electricity Supply | Non BAU Capacity Retirement Schedule | Boolean Use Non BAU Capacity Retirement Schedule | hard coal es |  | Hard Coal |  | 860 | No | Electricity Supply | 0 | 0% | 0% | 0% | 0 | **Description:** This policy uses an alternative retirement schedule for existing capacity of the selected type(s). // | 0 | 0 | 0 | 0
Electricity Supply | Non BAU Mandated Capacity Construction | Boolean Use Non BAU Mandated Capacity Construction Schedule | natural gas nonpeaker es |  | Natural Gas Nonpeaker |  | 861 | No | Electricity Supply | 0 | 0% | 0% | 0% | 0 | **Description:** The business-as-uusal case includes all planned capacity additions (provided by the U.S. Energy Information Administration). This policy blocks all planned additions of the selected type(s) that have not already received regulatory approval. // | 0 | 0 | 0 | 0
Electricity Supply | Non BAU Mandated Capacity Construction | Boolean Use Non BAU Mandated Capacity Construction Schedule | nuclear es |  | Nuclear |  | 862 | No | Electricity Supply | 0 | 0% | 0% | 0% | 0 | **Description:** The business-as-uusal case includes all planned capacity additions (provided by the U.S. Energy Information Administration). This policy blocks all planned additions of the selected type(s) that have not already received regulatory approval. // | 0 | 0 | 0 | 0
Electricity Supply | Non BAU Mandated Capacity Construction | Boolean Use Non BAU Mandated Capacity Construction Schedule | hydro es |  | Hydro |  | 863 | No | Electricity Supply | 0 | 0% | 0% | 0% | 0 | **Description:** The business-as-uusal case includes all planned capacity additions (provided by the U.S. Energy Information Administration). This policy blocks all planned additions of the selected type(s) that have not already received regulatory approval. // | 0 | 0 | 0 | 0
Electricity Supply | Non BAU Mandated Capacity Construction | Boolean Use Non BAU Mandated Capacity Construction Schedule | onshore wind es |  | Onshore Wind |  | 864 | No | Electricity Supply | 0 | 0% | 0% | 0% | 0 | **Description:** The business-as-uusal case includes all planned capacity additions (provided by the U.S. Energy Information Administration). This policy blocks all planned additions of the selected type(s) that have not already received regulatory approval. // | 0 | 0 | 0 | 0
Electricity Supply | Non BAU Mandated Capacity Construction | Boolean Use Non BAU Mandated Capacity Construction Schedule | solar PV es |  | Solar PV |  | 865 | No | Electricity Supply | 0 | 0% | 0% | 0% | 0 | **Description:** The business-as-uusal case includes all planned capacity additions (provided by the U.S. Energy Information Administration). This policy blocks all planned additions of the selected type(s) that have not already received regulatory approval. // | 0 | 0 | 0 | 0
Electricity Supply | Non BAU Mandated Capacity Construction | Boolean Use Non BAU Mandated Capacity Construction Schedule | solar thermal es |  | Solar Thermal |  | 866 | No | Electricity Supply | 0 | 0% | 0% | 0% | 0 | **Description:** The business-as-uusal case includes all planned capacity additions (provided by the U.S. Energy Information Administration). This policy blocks all planned additions of the selected type(s) that have not already received regulatory approval. // | 0 | 0 | 0 | 0
Electricity Supply | Non BAU Mandated Capacity Construction | Boolean Use Non BAU Mandated Capacity Construction Schedule | biomass es |  | Biomass |  | 867 | No | Electricity Supply | 0 | 0% | 0% | 0% | 0 | **Description:** The business-as-uusal case includes all planned capacity additions (provided by the U.S. Energy Information Administration). This policy blocks all planned additions of the selected type(s) that have not already received regulatory approval. // | 0 | 0 | 0 | 0
Electricity Supply | Non BAU Mandated Capacity Construction | Boolean Use Non BAU Mandated Capacity Construction Schedule | geothermal es |  | Geothermal |  | 868 | No | Electricity Supply | 0 | 0% | 0% | 0% | 0 | **Description:** The business-as-uusal case includes all planned capacity additions (provided by the U.S. Energy Information Administration). This policy blocks all planned additions of the selected type(s) that have not already received regulatory approval. // | 0 | 0 | 0 | 0
Electricity Supply | Non BAU Mandated Capacity Construction | Boolean Use Non BAU Mandated Capacity Construction Schedule | petroleum es |  | Petroleum |  | 869 | No | Electricity Supply | 0 | 0% | 0% | 0% | 0 | **Description:** The business-as-uusal case includes all planned capacity additions (provided by the U.S. Energy Information Administration). This policy blocks all planned additions of the selected type(s) that have not already received regulatory approval. // | 0 | 0 | 0 | 0
Electricity Supply | Non BAU Mandated Capacity Construction | Boolean Use Non BAU Mandated Capacity Construction Schedule | natural gas peaker es |  | Natural Gas Peaker |  | 870 | No | Electricity Supply | 0 | 0% | 0% | 0% | 0 | **Description:** The business-as-uusal case includes all planned capacity additions (provided by the U.S. Energy Information Administration). This policy blocks all planned additions of the selected type(s) that have not already received regulatory approval. // | 0 | 0 | 0 | 0
Electricity Supply | Non BAU Mandated Capacity Construction | Boolean Use Non BAU Mandated Capacity Construction Schedule | lignite es |  | Lignite |  | 871 | No | Electricity Supply | 0 | 0% | 0% | 0% | 0 | **Description:** The business-as-uusal case includes all planned capacity additions (provided by the U.S. Energy Information Administration). This policy blocks all planned additions of the selected type(s) that have not already received regulatory approval. // | 0 | 0 | 0 | 0
Electricity Supply | Non BAU Mandated Capacity Construction | Boolean Use Non BAU Mandated Capacity Construction Schedule | offshore wind es |  | Offshore Wind |  | 872 | No | Electricity Supply | 0 | 0% | 0% | 0% | 0 | **Description:** The business-as-uusal case includes all planned capacity additions (provided by the U.S. Energy Information Administration). This policy blocks all planned additions of the selected type(s) that have not already received regulatory approval. // | 0 | 0 | 0 | 0
Electricity Supply | Non BAU Mandated Capacity Construction | Boolean Use Non BAU Mandated Capacity Construction Schedule | crude oil es |  | Crude Oil |  | 873 | No | Electricity Supply | 0 | 0% | 0% | 0% | 0 | **Description:** The business-as-uusal case includes all planned capacity additions (provided by the U.S. Energy Information Administration). This policy blocks all planned additions of the selected type(s) that have not already received regulatory approval. // | 0 | 0 | 0 | 0
Electricity Supply | Non BAU Mandated Capacity Construction | Boolean Use Non BAU Mandated Capacity Construction Schedule | heavy or residual fuel oil es |  | Heavy or Residual Fuel Oil |  | 874 | No | Electricity Supply | 0 | 0% | 0% | 0% | 0 | **Description:** The business-as-uusal case includes all planned capacity additions (provided by the U.S. Energy Information Administration). This policy blocks all planned additions of the selected type(s) that have not already received regulatory approval. // | 0 | 0 | 0 | 0
Electricity Supply | Non BAU Mandated Capacity Construction | Boolean Use Non BAU Mandated Capacity Construction Schedule | municipal solid waste es |  | Municipal Solid Waste |  | 875 | No | Electricity Supply | 0 | 0% | 0% | 0% | 0 | **Description:** The business-as-uusal case includes all planned capacity additions (provided by the U.S. Energy Information Administration). This policy blocks all planned additions of the selected type(s) that have not already received regulatory approval. // | 0 | 0 | 0 | 0
Electricity Supply | Non BAU Mandated Capacity Construction | Boolean Use Non BAU Mandated Capacity Construction Schedule | hard coal es |  | Hard Coal |  | 633 | No | Electricity Supply | 0 | 0 | 0 | 0 | 0 | **Description:** The business-as-uusal case includes all planned capacity additions (provided by the U.S. Energy Information Administration). This policy blocks all planned additions of the selected type(s) that have not already received regulatory approval. // | 0 | 0 | 0 | 0
Electricity Supply | Non BAU Mandated Capacity Construction | Boolean Use Non BAU Mandated Capacity Construction Schedule | natural gas nonpeaker es |  | Natural Gas Nonpeaker |  | 634 | No | Electricity Supply | 0 | 0 | 0 | 0 | 0 | **Description:** The business-as-uusal case includes all planned capacity additions (provided by the U.S. Energy Information Administration). This policy blocks all planned additions of the selected type(s) that have not already received regulatory approval. // | 0 | 0 | 0 | 0
Electricity Supply | Non BAU Mandated Capacity Construction | Boolean Use Non BAU Mandated Capacity Construction Schedule | nuclear es |  | Nuclear |  | 635 | No | Electricity Supply | 0 | 0 | 0 | 0 | 0 | **Description:** The business-as-uusal case includes all planned capacity additions (provided by the U.S. Energy Information Administration). This policy blocks all planned additions of the selected type(s) that have not already received regulatory approval. // | 0 | 0 | 0 | 0
Electricity Supply | Non BAU Mandated Capacity Construction | Boolean Use Non BAU Mandated Capacity Construction Schedule | hydro es |  | Hydro |  | 636 | No | Electricity Supply | 0 | 0 | 0 | 0 | 0 | **Description:** The business-as-uusal case includes all planned capacity additions (provided by the U.S. Energy Information Administration). This policy blocks all planned additions of the selected type(s) that have not already received regulatory approval. // | 0 | 0 | 0 | 0
Electricity Supply | Non BAU Mandated Capacity Construction | Boolean Use Non BAU Mandated Capacity Construction Schedule | onshore wind es |  | Onshore Wind |  | 637 | No | Electricity Supply | 0 | 0 | 0 | 0 | 0 | **Description:** The business-as-uusal case includes all planned capacity additions (provided by the U.S. Energy Information Administration). This policy blocks all planned additions of the selected type(s) that have not already received regulatory approval. // | 0 | 0 | 0 | 0
Electricity Supply | Non BAU Mandated Capacity Construction | Boolean Use Non BAU Mandated Capacity Construction Schedule | solar PV es |  | Solar PV |  | 638 | No | Electricity Supply | 0 | 0 | 0 | 0 | 0 | **Description:** The business-as-uusal case includes all planned capacity additions (provided by the U.S. Energy Information Administration). This policy blocks all planned additions of the selected type(s) that have not already received regulatory approval. // | 0 | 0 | 0 | 0
Electricity Supply | Non BAU Mandated Capacity Construction | Boolean Use Non BAU Mandated Capacity Construction Schedule | solar thermal es |  | Solar Thermal |  | 639 | No | Electricity Supply | 0 | 0 | 0 | 0 | 0 | **Description:** The business-as-uusal case includes all planned capacity additions (provided by the U.S. Energy Information Administration). This policy blocks all planned additions of the selected type(s) that have not already received regulatory approval. // | 0 | 0 | 0 | 0
Electricity Supply | Non BAU Mandated Capacity Construction | Boolean Use Non BAU Mandated Capacity Construction Schedule | biomass es |  | Biomass |  | 640 | No | Electricity Supply | 0 | 0 | 0 | 0 | 0 | **Description:** The business-as-uusal case includes all planned capacity additions (provided by the U.S. Energy Information Administration). This policy blocks all planned additions of the selected type(s) that have not already received regulatory approval. // | 0 | 0 | 0 | 0
Electricity Supply | Non BAU Mandated Capacity Construction | Boolean Use Non BAU Mandated Capacity Construction Schedule | geothermal es |  | Pumped Hydro |  | 641 | No | Electricity Supply | 0 | 0 | 0 | 0 | 0 | **Description:** The business-as-uusal case includes all planned capacity additions (provided by the U.S. Energy Information Administration). This policy blocks all planned additions of the selected type(s) that have not already received regulatory approval. // | 0 | 0 | 0 | 0
Electricity Supply | Non BAU Mandated Capacity Construction | Boolean Use Non BAU Mandated Capacity Construction Schedule | petroleum es |  | Petroleum |  | 642 | No | Electricity Supply | 0 | 0 | 0 | 0 | 0 | **Description:** The business-as-uusal case includes all planned capacity additions (provided by the U.S. Energy Information Administration). This policy blocks all planned additions of the selected type(s) that have not already received regulatory approval. // | 0 | 0 | 0 | 0
Electricity Supply | Non BAU Mandated Capacity Construction | Boolean Use Non BAU Mandated Capacity Construction Schedule | natural gas peaker es |  | Natural Gas Peaker |  | 643 | No | Electricity Supply | 0 | 0 | 0 | 0 | 0 | **Description:** The business-as-uusal case includes all planned capacity additions (provided by the U.S. Energy Information Administration). This policy blocks all planned additions of the selected type(s) that have not already received regulatory approval. // | 0 | 0 | 0 | 0
Electricity Supply | Non BAU Mandated Capacity Construction | Boolean Use Non BAU Mandated Capacity Construction Schedule | lignite es |  | Lignite |  | 644 | No | Electricity Supply | 0 | 0 | 0 | 0 | 0 | **Description:** The business-as-uusal case includes all planned capacity additions (provided by the U.S. Energy Information Administration). This policy blocks all planned additions of the selected type(s) that have not already received regulatory approval. // | 0 | 0 | 0 | 0
Electricity Supply | Non BAU Mandated Capacity Construction | Boolean Use Non BAU Mandated Capacity Construction Schedule | offshore wind es |  | Offshore Wind |  | 645 | No | Electricity Supply | 0 | 0 | 0 | 0 | 0 | **Description:** The business-as-uusal case includes all planned capacity additions (provided by the U.S. Energy Information Administration). This policy blocks all planned additions of the selected type(s) that have not already received regulatory approval. // | 0 | 0 | 0 | 0
Electricity Supply | Non BAU Mandated Capacity Construction | Boolean Use Non BAU Mandated Capacity Construction Schedule | crude oil es |  | Crude Oil |  | 646 | No | Electricity Supply | 0 | 0 | 0 | 0 | 0 | **Description:** The business-as-uusal case includes all planned capacity additions (provided by the U.S. Energy Information Administration). This policy blocks all planned additions of the selected type(s) that have not already received regulatory approval. // | 0 | 0 | 0 | 0
Electricity Supply | Non BAU Mandated Capacity Construction | Boolean Use Non BAU Mandated Capacity Construction Schedule | heavy or residual fuel oil es |  | Heavy or Residual Fuel Oil |  | 647 | No | Electricity Supply | 0 | 0 | 0 | 0 | 0 | **Description:** The business-as-uusal case includes all planned capacity additions (provided by the U.S. Energy Information Administration). This policy blocks all planned additions of the selected type(s) that have not already received regulatory approval. // | 0 | 0 | 0 | 0
Electricity Supply | Non BAU Mandated Capacity Construction | Boolean Use Non BAU Mandated Capacity Construction Schedule | municipal solid waste es |  | Municipal Solid Waste |  | 648 | No | Electricity Supply | 0 | 0 | 0 | 0 | 0 | **Description:** The business-as-uusal case includes all planned capacity additions (provided by the U.S. Energy Information Administration). This policy blocks all planned additions of the selected type(s) that have not already received regulatory approval. // | 0 | 0 | 0 | 0
Electricity Supply | Non BAU RPS Qualifying Resources | Boolean Use Non BAU RPS Qualifying Resource Definitions |  |  |  |  | 649 | Yes | Electricity Supply | elec non BAU RPS qualifying resources | 0 | 1 | 1 | on/off | **Description:**This policy expands the definitions for qualifying carbon-free sources for the carbon-free electricity standard to be wind, solar, hydro, nuclear, and municipal solid waste.//**Guidance for setting values: ** The BAU case assumes wind, solar, and biomass qualify for the carbon-free electricity standard. | 0 | 0 | 0 | 0
Electricity Supply | Nuclear Plant Lifetime Extension | Nuclear Capacity Lifetime Extension |  |  |  |  | 35 | No | Electricity Supply | 0 | 0% | 20 | 1 | year(s) | **Description:** This policy extends the lifetime of all nuclear plants by the specified number of years.// | electricity-sector-main.html#life-ext | nuclear-lifetime-extension.html | U.S. Energy Information Administration, 2014, "Almost all U.S. nuclear plants require life extension past 60 years to operate beyond 2050", http://www.eia.gov/todayinenergy/detail.cfm?id=19091. | U.S. Energy Information Administration, 2014, "Almost all U.S. nuclear plants require life extension past 60 years to operate beyond 2050", http://www.eia.gov/todayinenergy/detail.cfm?id=19091.
Electricity Supply | Reduce Plant Downtime | Percentage Reduction in Plant Downtime | hard coal es | preexisting retiring |  |  | 650 | No | Electricity Supply | elec reduce plant downtime | 0% | 60% | 1% | 0 | **Description:** This policy specifies the reduction in downtime (time spent not generating power) for plants of the selected type(s) that exist at the start of the model run. This policy increases these plants' target capacity factors, but it does not force them to be dispatched if it would be uneconomical to do so. // **Guidance for setting values: **//**Preexisting Natural Gas Nonpeaker: ** Preexisting natural gas nonpeakers have an average capacity factor of 23%. In the United States, a typical value in the BAU case is 48%. If India were to achieve the U.S. level of capacity factor, this would represent a 32% reduction in downtime. | 0 | 0 | 0 | 0
Electricity Supply | Reduce Plant Downtime | Percentage Reduction in Plant Downtime | hard coal es | preexisting nonretiring |  |  | 651 | No | Electricity Supply | elec reduce plant downtime | 0% | 60% | 1% | 0 | **Description:** This policy specifies the reduction in downtime (time spent not generating power) for plants of the selected type(s) that exist at the start of the model run. This policy increases these plants' target capacity factors, but it does not force them to be dispatched if it would be uneconomical to do so. // **Guidance for setting values: **//**Preexisting Natural Gas Nonpeaker: ** Preexisting natural gas nonpeakers have an average capacity factor of 23%. In the United States, a typical value in the BAU case is 48%. If India were to achieve the U.S. level of capacity factor, this would represent a 32% reduction in downtime. | 0 | 0 | 0 | 0
Electricity Supply | Reduce Plant Downtime | Percentage Reduction in Plant Downtime | hard coal es | newly built |  |  | 652 | No | Electricity Supply | elec reduce plant downtime | 0 | 0.6 | 0.01 | 0 | **Description:** This policy specifies the reduction in downtime (time spent not generating power) for plants of the selected type(s) that exist at the start of the model run. This policy increases these plants' target capacity factors, but it does not force them to be dispatched if it would be uneconomical to do so. // **Guidance for setting values: **//**Preexisting Natural Gas Nonpeaker: ** Preexisting natural gas nonpeakers have an average capacity factor of 23%. In the United States, a typical value in the BAU case is 48%. If India were to achieve the U.S. level of capacity factor, this would represent a 32% reduction in downtime. | 0 | 0 | 0 | 0
Electricity Supply | Reduce Plant Downtime | Percentage Reduction in Plant Downtime | natural gas nonpeaker es | preexisting retiring | Preexisting | Natural Gas Nonpeaker | 141 | Yes | Electricity Supply | elec reduce plant downtime | 0% | 60% | 1% | 0 | **Description:** This policy specifies the reduction in downtime (time spent not generating power) for plants of the selected type(s) that exist at the start of the model run. This policy increases these plants' target capacity factors, but it does not force them to be dispatched if it would be uneconomical to do so. // **Guidance for setting values: **//**Preexisting Natural Gas Nonpeaker: ** Preexisting natural gas nonpeakers have an average capacity factor of 23%. In the United States, a typical value in the BAU case is 48%. If India were to achieve the U.S. level of capacity factor, this would represent a 32% reduction in downtime. | 0 | 0 | 0 | 0
Electricity Supply | Reduce Plant Downtime | Percentage Reduction in Plant Downtime | natural gas nonpeaker es | preexisting nonretiring |  |  | 653 | No | Electricity Supply | elec reduce plant downtime | 0% | 60% | 1% | 0 | **Description:** This policy specifies the reduction in downtime (time spent not generating power) for plants of the selected type(s) that exist at the start of the model run. This policy increases these plants' target capacity factors, but it does not force them to be dispatched if it would be uneconomical to do so. // **Guidance for setting values: **//**Preexisting Natural Gas Nonpeaker: ** Preexisting natural gas nonpeakers have an average capacity factor of 23%. In the United States, a typical value in the BAU case is 48%. If India were to achieve the U.S. level of capacity factor, this would represent a 32% reduction in downtime. | 0 | 0 | 0 | 0
Electricity Supply | Reduce Plant Downtime | Percentage Reduction in Plant Downtime | natural gas nonpeaker es | newly built |  |  | 654 | No | Electricity Supply | elec reduce plant downtime | 0 | 0.6 | 0.01 | 0 | **Description:** This policy specifies the reduction in downtime (time spent not generating power) for plants of the selected type(s) that exist at the start of the model run. This policy increases these plants' target capacity factors, but it does not force them to be dispatched if it would be uneconomical to do so. // **Guidance for setting values: **//**Preexisting Natural Gas Nonpeaker: ** Preexisting natural gas nonpeakers have an average capacity factor of 23%. In the United States, a typical value in the BAU case is 48%. If India were to achieve the U.S. level of capacity factor, this would represent a 32% reduction in downtime. | 0 | 0 | 0 | 0
Electricity Supply | Reduce Plant Downtime | Percentage Reduction in Plant Downtime | nuclear es | preexisting retiring |  |  | 655 | No | Electricity Supply | elec reduce plant downtime | 0 | 0.6 | 0.01 | 0 | **Description:** This policy specifies the reduction in downtime (time spent not generating power) for plants of the selected type(s) that exist at the start of the model run. This policy increases these plants' target capacity factors, but it does not force them to be dispatched if it would be uneconomical to do so. // **Guidance for setting values: **//**Preexisting Natural Gas Nonpeaker: ** Preexisting natural gas nonpeakers have an average capacity factor of 23%. In the United States, a typical value in the BAU case is 48%. If India were to achieve the U.S. level of capacity factor, this would represent a 32% reduction in downtime. | 0 | 0 | 0 | 0
Electricity Supply | Reduce Plant Downtime | Percentage Reduction in Plant Downtime | nuclear es | preexisting nonretiring |  |  | 656 | No | Electricity Supply | elec reduce plant downtime | 0 | 0.6 | 0.01 | 0 | **Description:** This policy specifies the reduction in downtime (time spent not generating power) for plants of the selected type(s) that exist at the start of the model run. This policy increases these plants' target capacity factors, but it does not force them to be dispatched if it would be uneconomical to do so. // **Guidance for setting values: **//**Preexisting Natural Gas Nonpeaker: ** Preexisting natural gas nonpeakers have an average capacity factor of 23%. In the United States, a typical value in the BAU case is 48%. If India were to achieve the U.S. level of capacity factor, this would represent a 32% reduction in downtime. | 0 | 0 | 0 | 0
Electricity Supply | Reduce Plant Downtime | Percentage Reduction in Plant Downtime | nuclear es | newly built |  |  | 657 | No | Electricity Supply | elec reduce plant downtime | 0 | 0.6 | 0.01 | 0 | **Description:** This policy specifies the reduction in downtime (time spent not generating power) for plants of the selected type(s) that exist at the start of the model run. This policy increases these plants' target capacity factors, but it does not force them to be dispatched if it would be uneconomical to do so. // **Guidance for setting values: **//**Preexisting Natural Gas Nonpeaker: ** Preexisting natural gas nonpeakers have an average capacity factor of 23%. In the United States, a typical value in the BAU case is 48%. If India were to achieve the U.S. level of capacity factor, this would represent a 32% reduction in downtime. | 0 | 0 | 0 | 0
Electricity Supply | Reduce Plant Downtime | Percentage Reduction in Plant Downtime | hydro es | preexisting retiring |  |  | 658 | No | Electricity Supply | elec reduce plant downtime | 0 | 0.6 | 0.01 | 0 | **Description:** This policy specifies the reduction in downtime (time spent not generating power) for plants of the selected type(s) that exist at the start of the model run. This policy increases these plants' target capacity factors, but it does not force them to be dispatched if it would be uneconomical to do so. // **Guidance for setting values: **//**Preexisting Natural Gas Nonpeaker: ** Preexisting natural gas nonpeakers have an average capacity factor of 23%. In the United States, a typical value in the BAU case is 48%. If India were to achieve the U.S. level of capacity factor, this would represent a 32% reduction in downtime. | 0 | 0 | 0 | 0
Electricity Supply | Reduce Plant Downtime | Percentage Reduction in Plant Downtime | hydro es | preexisting nonretiring |  |  | 659 | No | Electricity Supply | elec reduce plant downtime | 0 | 0.6 | 0.01 | 0 | **Description:** This policy specifies the reduction in downtime (time spent not generating power) for plants of the selected type(s) that exist at the start of the model run. This policy increases these plants' target capacity factors, but it does not force them to be dispatched if it would be uneconomical to do so. // **Guidance for setting values: **//**Preexisting Natural Gas Nonpeaker: ** Preexisting natural gas nonpeakers have an average capacity factor of 23%. In the United States, a typical value in the BAU case is 48%. If India were to achieve the U.S. level of capacity factor, this would represent a 32% reduction in downtime. | 0 | 0 | 0 | 0
Electricity Supply | Reduce Plant Downtime | Percentage Reduction in Plant Downtime | hydro es | newly built |  |  | 660 | No | Electricity Supply | elec reduce plant downtime | 0 | 0.6 | 0.01 | 0 | **Description:** This policy specifies the reduction in downtime (time spent not generating power) for plants of the selected type(s) that exist at the start of the model run. This policy increases these plants' target capacity factors, but it does not force them to be dispatched if it would be uneconomical to do so. // **Guidance for setting values: **//**Preexisting Natural Gas Nonpeaker: ** Preexisting natural gas nonpeakers have an average capacity factor of 23%. In the United States, a typical value in the BAU case is 48%. If India were to achieve the U.S. level of capacity factor, this would represent a 32% reduction in downtime. | 0 | 0 | 0 | 0
Electricity Supply | Reduce Plant Downtime | Percentage Reduction in Plant Downtime | onshore wind es | preexisting retiring |  |  | 661 | No | Electricity Supply | elec reduce plant downtime | 0 | 0.6 | 0.01 | 0 | **Description:** This policy specifies the reduction in downtime (time spent not generating power) for plants of the selected type(s) that exist at the start of the model run. This policy increases these plants' target capacity factors, but it does not force them to be dispatched if it would be uneconomical to do so. // **Guidance for setting values: **//**Preexisting Natural Gas Nonpeaker: ** Preexisting natural gas nonpeakers have an average capacity factor of 23%. In the United States, a typical value in the BAU case is 48%. If India were to achieve the U.S. level of capacity factor, this would represent a 32% reduction in downtime. | 0 | 0 | 0 | 0
Electricity Supply | Reduce Plant Downtime | Percentage Reduction in Plant Downtime | onshore wind es | preexisting nonretiring |  |  | 662 | No | Electricity Supply | elec reduce plant downtime | 0 | 0.6 | 0.01 | 0 | **Description:** This policy specifies the reduction in downtime (time spent not generating power) for plants of the selected type(s) that exist at the start of the model run. This policy increases these plants' target capacity factors, but it does not force them to be dispatched if it would be uneconomical to do so. // **Guidance for setting values: **//**Preexisting Natural Gas Nonpeaker: ** Preexisting natural gas nonpeakers have an average capacity factor of 23%. In the United States, a typical value in the BAU case is 48%. If India were to achieve the U.S. level of capacity factor, this would represent a 32% reduction in downtime. | 0 | 0 | 0 | 0
Electricity Supply | Reduce Plant Downtime | Percentage Reduction in Plant Downtime | onshore wind es | newly built | New | Onshore Wind | 143 | Yes | Electricity Supply | elec reduce plant downtime | 0% | 60% | 1% | 0 | **Description:** This policy specifies the reduction in downtime (time spent not generating power) for plants of the selected type(s) that exist at the start of the model run. This policy increases these plants' target capacity factors, but it does not force them to be dispatched if it would be uneconomical to do so. // **Guidance for setting values: **//**Preexisting Natural Gas Nonpeaker: ** Preexisting natural gas nonpeakers have an average capacity factor of 23%. In the United States, a typical value in the BAU case is 48%. If India were to achieve the U.S. level of capacity factor, this would represent a 32% reduction in downtime. | 0 | 0 | 0 | 0
Electricity Supply | Reduce Plant Downtime | Percentage Reduction in Plant Downtime | solar PV es | preexisting retiring |  |  | 663 | No | Electricity Supply | elec reduce plant downtime | 0 | 0.6 | 0.01 | 0 | **Description:** This policy specifies the reduction in downtime (time spent not generating power) for plants of the selected type(s) that exist at the start of the model run. This policy increases these plants' target capacity factors, but it does not force them to be dispatched if it would be uneconomical to do so. // **Guidance for setting values: **//**Preexisting Natural Gas Nonpeaker: ** Preexisting natural gas nonpeakers have an average capacity factor of 23%. In the United States, a typical value in the BAU case is 48%. If India were to achieve the U.S. level of capacity factor, this would represent a 32% reduction in downtime. | 0 | 0 | 0 | 0
Electricity Supply | Reduce Plant Downtime | Percentage Reduction in Plant Downtime | solar PV es | preexisting nonretiring |  |  | 664 | No | Electricity Supply | elec reduce plant downtime | 0 | 0.6 | 0.01 | 0 | **Description:** This policy specifies the reduction in downtime (time spent not generating power) for plants of the selected type(s) that exist at the start of the model run. This policy increases these plants' target capacity factors, but it does not force them to be dispatched if it would be uneconomical to do so. // **Guidance for setting values: **//**Preexisting Natural Gas Nonpeaker: ** Preexisting natural gas nonpeakers have an average capacity factor of 23%. In the United States, a typical value in the BAU case is 48%. If India were to achieve the U.S. level of capacity factor, this would represent a 32% reduction in downtime. | 0 | 0 | 0 | 0
Electricity Supply | Reduce Plant Downtime | Percentage Reduction in Plant Downtime | solar PV es | newly built | New | Solar PV | 144 | Yes | Electricity Supply | elec reduce plant downtime | 0% | 60% | 1% | 0 | **Description:** This policy specifies the reduction in downtime (time spent not generating power) for plants of the selected type(s) that exist at the start of the model run. This policy increases these plants' target capacity factors, but it does not force them to be dispatched if it would be uneconomical to do so. // **Guidance for setting values: **//**Preexisting Natural Gas Nonpeaker: ** Preexisting natural gas nonpeakers have an average capacity factor of 23%. In the United States, a typical value in the BAU case is 48%. If India were to achieve the U.S. level of capacity factor, this would represent a 32% reduction in downtime. | 0 | 0 | 0 | 0
Electricity Supply | Reduce Plant Downtime | Percentage Reduction in Plant Downtime | solar thermal es | preexisting retiring |  |  | 665 | No | Electricity Supply | elec reduce plant downtime | 0 | 0.6 | 0.01 | 0 | **Description:** This policy specifies the reduction in downtime (time spent not generating power) for plants of the selected type(s) that exist at the start of the model run. This policy increases these plants' target capacity factors, but it does not force them to be dispatched if it would be uneconomical to do so. // **Guidance for setting values: **//**Preexisting Natural Gas Nonpeaker: ** Preexisting natural gas nonpeakers have an average capacity factor of 23%. In the United States, a typical value in the BAU case is 48%. If India were to achieve the U.S. level of capacity factor, this would represent a 32% reduction in downtime. | 0 | 0 | 0 | 0
Electricity Supply | Reduce Plant Downtime | Percentage Reduction in Plant Downtime | solar thermal es | preexisting nonretiring |  |  | 666 | No | Electricity Supply | elec reduce plant downtime | 0 | 0.6 | 0.01 | 0 | **Description:** This policy specifies the reduction in downtime (time spent not generating power) for plants of the selected type(s) that exist at the start of the model run. This policy increases these plants' target capacity factors, but it does not force them to be dispatched if it would be uneconomical to do so. // **Guidance for setting values: **//**Preexisting Natural Gas Nonpeaker: ** Preexisting natural gas nonpeakers have an average capacity factor of 23%. In the United States, a typical value in the BAU case is 48%. If India were to achieve the U.S. level of capacity factor, this would represent a 32% reduction in downtime. | 0 | 0 | 0 | 0
Electricity Supply | Reduce Plant Downtime | Percentage Reduction in Plant Downtime | solar thermal es | newly built |  |  | 667 | No | Electricity Supply | elec reduce plant downtime | 0 | 0.6 | 0.01 | 0 | **Description:** This policy specifies the reduction in downtime (time spent not generating power) for plants of the selected type(s) that exist at the start of the model run. This policy increases these plants' target capacity factors, but it does not force them to be dispatched if it would be uneconomical to do so. // **Guidance for setting values: **//**Preexisting Natural Gas Nonpeaker: ** Preexisting natural gas nonpeakers have an average capacity factor of 23%. In the United States, a typical value in the BAU case is 48%. If India were to achieve the U.S. level of capacity factor, this would represent a 32% reduction in downtime. | 0 | 0 | 0 | 0
Electricity Supply | Reduce Plant Downtime | Percentage Reduction in Plant Downtime | biomass es | preexisting retiring |  |  | 668 | No | Electricity Supply | elec reduce plant downtime | 0 | 0.6 | 0.01 | 0 | **Description:** This policy specifies the reduction in downtime (time spent not generating power) for plants of the selected type(s) that exist at the start of the model run. This policy increases these plants' target capacity factors, but it does not force them to be dispatched if it would be uneconomical to do so. // **Guidance for setting values: **//**Preexisting Natural Gas Nonpeaker: ** Preexisting natural gas nonpeakers have an average capacity factor of 23%. In the United States, a typical value in the BAU case is 48%. If India were to achieve the U.S. level of capacity factor, this would represent a 32% reduction in downtime. | 0 | 0 | 0 | 0
Electricity Supply | Reduce Plant Downtime | Percentage Reduction in Plant Downtime | biomass es | preexisting nonretiring |  |  | 669 | No | Electricity Supply | elec reduce plant downtime | 0 | 0.6 | 0.01 | 0 | **Description:** This policy specifies the reduction in downtime (time spent not generating power) for plants of the selected type(s) that exist at the start of the model run. This policy increases these plants' target capacity factors, but it does not force them to be dispatched if it would be uneconomical to do so. // **Guidance for setting values: **//**Preexisting Natural Gas Nonpeaker: ** Preexisting natural gas nonpeakers have an average capacity factor of 23%. In the United States, a typical value in the BAU case is 48%. If India were to achieve the U.S. level of capacity factor, this would represent a 32% reduction in downtime. | 0 | 0 | 0 | 0
Electricity Supply | Reduce Plant Downtime | Percentage Reduction in Plant Downtime | biomass es | newly built |  |  | 670 | No | Electricity Supply | elec reduce plant downtime | 0 | 0.6 | 0.01 | 0 | **Description:** This policy specifies the reduction in downtime (time spent not generating power) for plants of the selected type(s) that exist at the start of the model run. This policy increases these plants' target capacity factors, but it does not force them to be dispatched if it would be uneconomical to do so. // **Guidance for setting values: **//**Preexisting Natural Gas Nonpeaker: ** Preexisting natural gas nonpeakers have an average capacity factor of 23%. In the United States, a typical value in the BAU case is 48%. If India were to achieve the U.S. level of capacity factor, this would represent a 32% reduction in downtime. | 0 | 0 | 0 | 0
Electricity Supply | Reduce Plant Downtime | Percentage Reduction in Plant Downtime | petroleum es | preexisting retiring |  |  | 671 | No | Electricity Supply | elec reduce plant downtime | 0 | 0.6 | 0.01 | 0 | **Description:** This policy specifies the reduction in downtime (time spent not generating power) for plants of the selected type(s) that exist at the start of the model run. This policy increases these plants' target capacity factors, but it does not force them to be dispatched if it would be uneconomical to do so. // **Guidance for setting values: **//**Preexisting Natural Gas Nonpeaker: ** Preexisting natural gas nonpeakers have an average capacity factor of 23%. In the United States, a typical value in the BAU case is 48%. If India were to achieve the U.S. level of capacity factor, this would represent a 32% reduction in downtime. | 0 | 0 | 0 | 0
Electricity Supply | Reduce Plant Downtime | Percentage Reduction in Plant Downtime | petroleum es | preexisting nonretiring |  |  | 672 | No | Electricity Supply | elec reduce plant downtime | 0 | 0.6 | 0.01 | 0 | **Description:** This policy specifies the reduction in downtime (time spent not generating power) for plants of the selected type(s) that exist at the start of the model run. This policy increases these plants' target capacity factors, but it does not force them to be dispatched if it would be uneconomical to do so. // **Guidance for setting values: **//**Preexisting Natural Gas Nonpeaker: ** Preexisting natural gas nonpeakers have an average capacity factor of 23%. In the United States, a typical value in the BAU case is 48%. If India were to achieve the U.S. level of capacity factor, this would represent a 32% reduction in downtime. | 0 | 0 | 0 | 0
Electricity Supply | Reduce Plant Downtime | Percentage Reduction in Plant Downtime | petroleum es | newly built |  |  | 673 | No | Electricity Supply | elec reduce plant downtime | 0 | 0.6 | 0.01 | 0 | **Description:** This policy specifies the reduction in downtime (time spent not generating power) for plants of the selected type(s) that exist at the start of the model run. This policy increases these plants' target capacity factors, but it does not force them to be dispatched if it would be uneconomical to do so. // **Guidance for setting values: **//**Preexisting Natural Gas Nonpeaker: ** Preexisting natural gas nonpeakers have an average capacity factor of 23%. In the United States, a typical value in the BAU case is 48%. If India were to achieve the U.S. level of capacity factor, this would represent a 32% reduction in downtime. | 0 | 0 | 0 | 0
Electricity Supply | Reduce Plant Downtime | Percentage Reduction in Plant Downtime | natural gas peaker es | preexisting retiring |  |  | 674 | No | Electricity Supply | elec reduce plant downtime | 0 | 0.6 | 0.01 | 0 | **Description:** This policy specifies the reduction in downtime (time spent not generating power) for plants of the selected type(s) that exist at the start of the model run. This policy increases these plants' target capacity factors, but it does not force them to be dispatched if it would be uneconomical to do so. // **Guidance for setting values: **//**Preexisting Natural Gas Nonpeaker: ** Preexisting natural gas nonpeakers have an average capacity factor of 23%. In the United States, a typical value in the BAU case is 48%. If India were to achieve the U.S. level of capacity factor, this would represent a 32% reduction in downtime. | 0 | 0 | 0 | 0
Electricity Supply | Reduce Plant Downtime | Percentage Reduction in Plant Downtime | natural gas peaker es | preexisting nonretiring |  |  | 675 | No | Electricity Supply | elec reduce plant downtime | 0 | 0.6 | 0.01 | 0 | **Description:** This policy specifies the reduction in downtime (time spent not generating power) for plants of the selected type(s) that exist at the start of the model run. This policy increases these plants' target capacity factors, but it does not force them to be dispatched if it would be uneconomical to do so. // **Guidance for setting values: **//**Preexisting Natural Gas Nonpeaker: ** Preexisting natural gas nonpeakers have an average capacity factor of 23%. In the United States, a typical value in the BAU case is 48%. If India were to achieve the U.S. level of capacity factor, this would represent a 32% reduction in downtime. | 0 | 0 | 0 | 0
Electricity Supply | Reduce Plant Downtime | Percentage Reduction in Plant Downtime | natural gas peaker es | newly built |  |  | 676 | No | Electricity Supply | elec reduce plant downtime | 0 | 0.6 | 0.01 | 0 | **Description:** This policy specifies the reduction in downtime (time spent not generating power) for plants of the selected type(s) that exist at the start of the model run. This policy increases these plants' target capacity factors, but it does not force them to be dispatched if it would be uneconomical to do so. // **Guidance for setting values: **//**Preexisting Natural Gas Nonpeaker: ** Preexisting natural gas nonpeakers have an average capacity factor of 23%. In the United States, a typical value in the BAU case is 48%. If India were to achieve the U.S. level of capacity factor, this would represent a 32% reduction in downtime. | 0 | 0 | 0 | 0
Electricity Supply | Reduce Plant Downtime | Percentage Reduction in Plant Downtime | lignite es | preexisting retiring |  |  | 677 | No | Electricity Supply | elec reduce plant downtime | 0% | 60% | 1% | 0 | **Description:** This policy specifies the reduction in downtime (time spent not generating power) for plants of the selected type(s) that exist at the start of the model run. This policy increases these plants' target capacity factors, but it does not force them to be dispatched if it would be uneconomical to do so. // **Guidance for setting values: **//**Preexisting Natural Gas Nonpeaker: ** Preexisting natural gas nonpeakers have an average capacity factor of 23%. In the United States, a typical value in the BAU case is 48%. If India were to achieve the U.S. level of capacity factor, this would represent a 32% reduction in downtime. | 0 | 0 | 0 | 0
Electricity Supply | Reduce Plant Downtime | Percentage Reduction in Plant Downtime | lignite es | preexisting nonretiring |  |  | 678 | No | Electricity Supply | elec reduce plant downtime | 0% | 60% | 1% | 0 | **Description:** This policy specifies the reduction in downtime (time spent not generating power) for plants of the selected type(s) that exist at the start of the model run. This policy increases these plants' target capacity factors, but it does not force them to be dispatched if it would be uneconomical to do so. // **Guidance for setting values: **//**Preexisting Natural Gas Nonpeaker: ** Preexisting natural gas nonpeakers have an average capacity factor of 23%. In the United States, a typical value in the BAU case is 48%. If India were to achieve the U.S. level of capacity factor, this would represent a 32% reduction in downtime. | 0 | 0 | 0 | 0
Electricity Supply | Reduce Plant Downtime | Percentage Reduction in Plant Downtime | lignite es | newly built |  |  | 679 | No | Electricity Supply | elec reduce plant downtime | 0% | 60% | 1% | 0 | **Description:** This policy specifies the reduction in downtime (time spent not generating power) for plants of the selected type(s) that exist at the start of the model run. This policy increases these plants' target capacity factors, but it does not force them to be dispatched if it would be uneconomical to do so. // **Guidance for setting values: **//**Preexisting Natural Gas Nonpeaker: ** Preexisting natural gas nonpeakers have an average capacity factor of 23%. In the United States, a typical value in the BAU case is 48%. If India were to achieve the U.S. level of capacity factor, this would represent a 32% reduction in downtime. | 0 | 0 | 0 | 0
Electricity Supply | Reduce Plant Downtime | Percentage Reduction in Plant Downtime | offshore wind es | preexisting retiring |  |  | 680 | No | Electricity Supply | elec reduce plant downtime | 0% | 60% | 1% | 0 | **Description:** This policy specifies the reduction in downtime (time spent not generating power) for plants of the selected type(s) that exist at the start of the model run. This policy increases these plants' target capacity factors, but it does not force them to be dispatched if it would be uneconomical to do so. // **Guidance for setting values: **//**Preexisting Natural Gas Nonpeaker: ** Preexisting natural gas nonpeakers have an average capacity factor of 23%. In the United States, a typical value in the BAU case is 48%. If India were to achieve the U.S. level of capacity factor, this would represent a 32% reduction in downtime. | 0 | 0 | 0 | 0
Electricity Supply | Reduce Plant Downtime | Percentage Reduction in Plant Downtime | offshore wind es | preexisting nonretiring |  |  | 681 | No | Electricity Supply | elec reduce plant downtime | 0% | 60% | 1% | 0 | **Description:** This policy specifies the reduction in downtime (time spent not generating power) for plants of the selected type(s) that exist at the start of the model run. This policy increases these plants' target capacity factors, but it does not force them to be dispatched if it would be uneconomical to do so. // **Guidance for setting values: **//**Preexisting Natural Gas Nonpeaker: ** Preexisting natural gas nonpeakers have an average capacity factor of 23%. In the United States, a typical value in the BAU case is 48%. If India were to achieve the U.S. level of capacity factor, this would represent a 32% reduction in downtime. | 0 | 0 | 0 | 0
Electricity Supply | Reduce Plant Downtime | Percentage Reduction in Plant Downtime | offshore wind es | newly built | New | Offshore Wind | 182 | Yes | Electricity Supply | elec reduce plant downtime | 0% | 60% | 1% | 0 | **Description:** This policy specifies the reduction in downtime (time spent not generating power) for plants of the selected type(s) that exist at the start of the model run. This policy increases these plants' target capacity factors, but it does not force them to be dispatched if it would be uneconomical to do so. // **Guidance for setting values: **//**Preexisting Natural Gas Nonpeaker: ** Preexisting natural gas nonpeakers have an average capacity factor of 23%. In the United States, a typical value in the BAU case is 48%. If India were to achieve the U.S. level of capacity factor, this would represent a 32% reduction in downtime. | 0 | 0 | 0 | 0
Electricity Supply | Reduce Plant Downtime | Percentage Reduction in Plant Downtime | crude oil es | preexisting retiring |  |  | 682 | No | Electricity Supply | elec reduce plant downtime | 0% | 60% | 1% | 0 | **Description:** This policy specifies the reduction in downtime (time spent not generating power) for plants of the selected type(s) that exist at the start of the model run. This policy increases these plants' target capacity factors, but it does not force them to be dispatched if it would be uneconomical to do so. // **Guidance for setting values: **//**Preexisting Natural Gas Nonpeaker: ** Preexisting natural gas nonpeakers have an average capacity factor of 23%. In the United States, a typical value in the BAU case is 48%. If India were to achieve the U.S. level of capacity factor, this would represent a 32% reduction in downtime. | 0 | 0 | 0 | 0
Electricity Supply | Reduce Plant Downtime | Percentage Reduction in Plant Downtime | crude oil es | preexisting nonretiring |  |  | 683 | No | Electricity Supply | elec reduce plant downtime | 0% | 60% | 1% | 0 | **Description:** This policy specifies the reduction in downtime (time spent not generating power) for plants of the selected type(s) that exist at the start of the model run. This policy increases these plants' target capacity factors, but it does not force them to be dispatched if it would be uneconomical to do so. // **Guidance for setting values: **//**Preexisting Natural Gas Nonpeaker: ** Preexisting natural gas nonpeakers have an average capacity factor of 23%. In the United States, a typical value in the BAU case is 48%. If India were to achieve the U.S. level of capacity factor, this would represent a 32% reduction in downtime. | 0 | 0 | 0 | 0
Electricity Supply | Reduce Plant Downtime | Percentage Reduction in Plant Downtime | crude oil es | newly built |  |  | 684 | No | Electricity Supply | elec reduce plant downtime | 0% | 60% | 1% | 0 | **Description:** This policy specifies the reduction in downtime (time spent not generating power) for plants of the selected type(s) that exist at the start of the model run. This policy increases these plants' target capacity factors, but it does not force them to be dispatched if it would be uneconomical to do so. // **Guidance for setting values: **//**Preexisting Natural Gas Nonpeaker: ** Preexisting natural gas nonpeakers have an average capacity factor of 23%. In the United States, a typical value in the BAU case is 48%. If India were to achieve the U.S. level of capacity factor, this would represent a 32% reduction in downtime. | 0 | 0 | 0 | 0
Electricity Supply | Reduce Plant Downtime | Percentage Reduction in Plant Downtime | heavy or residual fuel oil es | preexisting retiring |  |  | 685 | No | Electricity Supply | elec reduce plant downtime | 0% | 60% | 1% | 0 | **Description:** This policy specifies the reduction in downtime (time spent not generating power) for plants of the selected type(s) that exist at the start of the model run. This policy increases these plants' target capacity factors, but it does not force them to be dispatched if it would be uneconomical to do so. // **Guidance for setting values: **//**Preexisting Natural Gas Nonpeaker: ** Preexisting natural gas nonpeakers have an average capacity factor of 23%. In the United States, a typical value in the BAU case is 48%. If India were to achieve the U.S. level of capacity factor, this would represent a 32% reduction in downtime. | 0 | 0 | 0 | 0
Electricity Supply | Reduce Plant Downtime | Percentage Reduction in Plant Downtime | heavy or residual fuel oil es | preexisting nonretiring |  |  | 686 | No | Electricity Supply | elec reduce plant downtime | 0% | 60% | 1% | 0 | **Description:** This policy specifies the reduction in downtime (time spent not generating power) for plants of the selected type(s) that exist at the start of the model run. This policy increases these plants' target capacity factors, but it does not force them to be dispatched if it would be uneconomical to do so. // **Guidance for setting values: **//**Preexisting Natural Gas Nonpeaker: ** Preexisting natural gas nonpeakers have an average capacity factor of 23%. In the United States, a typical value in the BAU case is 48%. If India were to achieve the U.S. level of capacity factor, this would represent a 32% reduction in downtime. | 0 | 0 | 0 | 0
Electricity Supply | Reduce Plant Downtime | Percentage Reduction in Plant Downtime | heavy or residual fuel oil es | newly built |  |  | 687 | No | Electricity Supply | elec reduce plant downtime | 0% | 60% | 1% | 0 | **Description:** This policy specifies the reduction in downtime (time spent not generating power) for plants of the selected type(s) that exist at the start of the model run. This policy increases these plants' target capacity factors, but it does not force them to be dispatched if it would be uneconomical to do so. // **Guidance for setting values: **//**Preexisting Natural Gas Nonpeaker: ** Preexisting natural gas nonpeakers have an average capacity factor of 23%. In the United States, a typical value in the BAU case is 48%. If India were to achieve the U.S. level of capacity factor, this would represent a 32% reduction in downtime. | 0 | 0 | 0 | 0
Electricity Supply | Reduce Plant Downtime | Percentage Reduction in Plant Downtime | municipal solid waste es | preexisting retiring |  |  | 688 | No | Electricity Supply | elec reduce plant downtime | 0% | 60% | 1% | 0 | **Description:** This policy specifies the reduction in downtime (time spent not generating power) for plants of the selected type(s) that exist at the start of the model run. This policy increases these plants' target capacity factors, but it does not force them to be dispatched if it would be uneconomical to do so. // **Guidance for setting values: **//**Preexisting Natural Gas Nonpeaker: ** Preexisting natural gas nonpeakers have an average capacity factor of 23%. In the United States, a typical value in the BAU case is 48%. If India were to achieve the U.S. level of capacity factor, this would represent a 32% reduction in downtime. | 0 | 0 | 0 | 0
Electricity Supply | Reduce Plant Downtime | Percentage Reduction in Plant Downtime | municipal solid waste es | preexisting nonretiring |  |  | 689 | No | Electricity Supply | elec reduce plant downtime | 0% | 60% | 1% | 0 | **Description:** This policy specifies the reduction in downtime (time spent not generating power) for plants of the selected type(s) that exist at the start of the model run. This policy increases these plants' target capacity factors, but it does not force them to be dispatched if it would be uneconomical to do so. // **Guidance for setting values: **//**Preexisting Natural Gas Nonpeaker: ** Preexisting natural gas nonpeakers have an average capacity factor of 23%. In the United States, a typical value in the BAU case is 48%. If India were to achieve the U.S. level of capacity factor, this would represent a 32% reduction in downtime. | 0 | 0 | 0 | 0
Electricity Supply | Reduce Plant Downtime | Percentage Reduction in Plant Downtime | municipal solid waste es | newly built |  |  | 690 | No | Electricity Supply | elec reduce plant downtime | 0% | 60% | 1% | 0 | **Description:** This policy specifies the reduction in downtime (time spent not generating power) for plants of the selected type(s) that exist at the start of the model run. This policy increases these plants' target capacity factors, but it does not force them to be dispatched if it would be uneconomical to do so. // **Guidance for setting values: **//**Preexisting Natural Gas Nonpeaker: ** Preexisting natural gas nonpeakers have an average capacity factor of 23%. In the United States, a typical value in the BAU case is 48%. If India were to achieve the U.S. level of capacity factor, this would represent a 32% reduction in downtime. | 0 | 0 | 0 | 0
Electricity Supply | Reduce Soft Costs | Percent Reduction in Soft Costs of Capacity Construction | onshore wind es |  | Onshore Wind |  | 194 | Yes | Electricity Supply | elec reduce soft costs | 0% | 90% | 1% | % reduction in soft costs | **Description:** This policy specifies a reduction in soft costs (costs for things other than capital equipment) for new plants of the selected type(s), such as the costs of permitting, financing, project management, assembly, etc. // **Guidance for setting values: **//**Onshore Wind : ** Costs of permitting and financing can be reduced by streamlining permitting processes, but some soft costs (such as labor) may be difficult to reduce via policy. A value of 50% would be an aggressive soft cost reduction.//**Solar PV : ** Costs of permitting and financing can be reduced by streamlining permitting processes, but some soft costs (such as labor) may be difficult to reduce via policy. A value of 50% would be an aggressive soft cost reduction.//**Offshore Wind : ** Costs of permitting and financing can be reduced by streamlining permitting processes, but some soft costs (such as labor) may be difficult to reduce via policy. A value of 50% would be an aggressive soft cost reduction. | endogenous-learning.html#red-soft-costs | reduce-soft-costs.html | 0 | 0
Electricity Supply | Reduce Soft Costs | Percent Reduction in Soft Costs of Capacity Construction | solar PV es |  | Solar PV |  | 195 | Yes | Electricity Supply | elec reduce soft costs | 0% | 90% | 1% | % reduction in soft costs | **Description:** This policy specifies a reduction in soft costs (costs for things other than capital equipment) for new plants of the selected type(s), such as the costs of permitting, financing, project management, assembly, etc. // **Guidance for setting values: **//**Onshore Wind : ** Costs of permitting and financing can be reduced by streamlining permitting processes, but some soft costs (such as labor) may be difficult to reduce via policy. A value of 50% would be an aggressive soft cost reduction.//**Solar PV : ** Costs of permitting and financing can be reduced by streamlining permitting processes, but some soft costs (such as labor) may be difficult to reduce via policy. A value of 50% would be an aggressive soft cost reduction.//**Offshore Wind : ** Costs of permitting and financing can be reduced by streamlining permitting processes, but some soft costs (such as labor) may be difficult to reduce via policy. A value of 50% would be an aggressive soft cost reduction. | endogenous-learning.html#red-soft-costs | reduce-soft-costs.html | 0 | 0
Electricity Supply | Reduce Soft Costs | Percent Reduction in Soft Costs of Capacity Construction | offshore wind es |  | Offshore Wind |  | 196 | Yes | Electricity Supply | elec reduce soft costs | 0% | 90% | 1% | % reduction in soft costs | **Description:** This policy specifies a reduction in soft costs (costs for things other than capital equipment) for new plants of the selected type(s), such as the costs of permitting, financing, project management, assembly, etc. // **Guidance for setting values: **//**Onshore Wind : ** Costs of permitting and financing can be reduced by streamlining permitting processes, but some soft costs (such as labor) may be difficult to reduce via policy. A value of 50% would be an aggressive soft cost reduction.//**Solar PV : ** Costs of permitting and financing can be reduced by streamlining permitting processes, but some soft costs (such as labor) may be difficult to reduce via policy. A value of 50% would be an aggressive soft cost reduction.//**Offshore Wind : ** Costs of permitting and financing can be reduced by streamlining permitting processes, but some soft costs (such as labor) may be difficult to reduce via policy. A value of 50% would be an aggressive soft cost reduction. | endogenous-learning.html#red-soft-costs | reduce-soft-costs.html | 0 | 0
Electricity Supply | Reduce Transmission & Distribution Losses | Percentage TnD Losses Avoided |  |  |  |  | 145 | Yes | Electricity Supply | elec avoid TND loss | 0% | 80% | 1% | % of losses avoided | **Description:** This policy specifies the reduction in transmission and distribution losses that will be achieved by 2050. // **Guidance for setting values: ** India has transmission and distribution losses of about 19% currently, assumed to decline as per NITI Aayog's IESS Level 2 trajectory to about 10% by 2050. This translates to an annual average reduction rate of 2.5%. Germany, Japan, Finland, and the Netherlands have T&D losses of around 4%. An additional 55% policy lever setting (resulting in an annual average reduction rate of 57.5%) would bring down India's losses by 2050 to current level of T&D losses in the above countries. | electricity-sector-main.html#red-tnd-losses | reduce-tnd-losses.html | The World Bank. Electric power transmission and distribution losses (% of output). http://data.worldbank.org/indicator/EG.ELC.LOSS.ZS; Calculated from model data; see variable elec/BTaDLP in the InputData folder for source information. | 0
Electricity Supply | Subsidy for Capacity Construction | Perc Subsidy for Elec Capacity Construction | hard coal es |  | Hard Coal |  | 691 | No | Electricity Supply | elec capacity construction subsidy | 0% | 100% | 1% | % of construction cost | **Description:** This policy is a subsidy paid by the government to electricity suppliers per unit of new capacity constructed. This only applies to utilities, not distributed systems (such as rooftop solar). // **Guidance for setting values: **//**Onshore Wind : ** India does not have a direct capacity construction support for wind. However, it has indirect incentives for capacity deployment in the form of a post-tax benefit on project cash flow from Accelerated Depreciation (AD) policy. AD increases the depreciation of worthy assets in the initial years of the project, thereby reducing taxable income. Since introduction, AD rates have decreased from 100% in 1994 to 40% in 2017. Additionally, India provides reduction in excise and customs duty of selected capital equipment. //**Solar PV : ** The Ministry of New and Renewable Energy provides capital support in the form of a Viability Gap Funding (VGF) to solar PV projects under the Jawaharlal Nehru National Solar Mission (JNNSM). VGF under Batch II of JNNSM is limited to 30% of the project cost or INR 2.5 crore/MW, whichever is lower, and upto INR 1 crore/MW for open category bidders under Batches III & IV. Further, Central Financial Assistance (CFA) of INR 20 lakhs/MW or 30% of project cost including grid-connectivity (whichever is lower) is provided under the scheme for Development of Solar Parks and Ultra Mega Solar Power Projects of capacity 500 MW or more. //**Solar Thermal : ** To commercialise concentrating solar technologies (CST) in India, financial support is provided under a joint project between Ministry of New & Renewable Energy (MNRE), United Nations Industrial Development Organization (UNIDO) and Global Environment Facility (GEF). A financing scheme which bundles MNRE's subsidy and a soft loan from Indian Renewable Energy Development Agency (IREDA) provides upfront access to 75% of the CST project cost. //**Biomass : ** Under MNRE's Central Financial Assistance (CFA) scheme for Waste-to-Energy projects, financial support for gasifier based biomass power plants vary between INR 6.67 lakh/MW to INR 1.5 crore/MW (0.5% - 10% of project capital cost) depending on the type and usage of the gasifier. For bagasse-based cogeneration projects with surplus exporttable capacity in sugar mills and other industries, a CFA of INR 25 lakh/MW (about 5% of project capital cost) was provided, until March 2020.//**Offshore Wind : ** India's offshore wind potential is currently being assessed through LiDAR-based projects and a tender for India's first offshore wind project with 1 GW capacity off the coast of Gujarat was announced in 2018. At present, there is no capital subsidy announced for projects. However, the National Offshore Wind Policy suggests that fiscal and financial incentives available to on-shore wind projects may be extended to offshore as well. | electricity-sector-main.html#subsidies | 0 | 0 | 0
Electricity Supply | Subsidy for Capacity Construction | Perc Subsidy for Elec Capacity Construction | natural gas es |  | Natural Gas |  | 692 | No | Electricity Supply | elec capacity construction subsidy | 0% | 100% | 1% | % of construction cost | **Description:** This policy is a subsidy paid by the government to electricity suppliers per unit of new capacity constructed. This only applies to utilities, not distributed systems (such as rooftop solar). // **Guidance for setting values: **//**Onshore Wind : ** India does not have a direct capacity construction support for wind. However, it has indirect incentives for capacity deployment in the form of a post-tax benefit on project cash flow from Accelerated Depreciation (AD) policy. AD increases the depreciation of worthy assets in the initial years of the project, thereby reducing taxable income. Since introduction, AD rates have decreased from 100% in 1994 to 40% in 2017. Additionally, India provides reduction in excise and customs duty of selected capital equipment. //**Solar PV : ** The Ministry of New and Renewable Energy provides capital support in the form of a Viability Gap Funding (VGF) to solar PV projects under the Jawaharlal Nehru National Solar Mission (JNNSM). VGF under Batch II of JNNSM is limited to 30% of the project cost or INR 2.5 crore/MW, whichever is lower, and upto INR 1 crore/MW for open category bidders under Batches III & IV. Further, Central Financial Assistance (CFA) of INR 20 lakhs/MW or 30% of project cost including grid-connectivity (whichever is lower) is provided under the scheme for Development of Solar Parks and Ultra Mega Solar Power Projects of capacity 500 MW or more. //**Solar Thermal : ** To commercialise concentrating solar technologies (CST) in India, financial support is provided under a joint project between Ministry of New & Renewable Energy (MNRE), United Nations Industrial Development Organization (UNIDO) and Global Environment Facility (GEF). A financing scheme which bundles MNRE's subsidy and a soft loan from Indian Renewable Energy Development Agency (IREDA) provides upfront access to 75% of the CST project cost. //**Biomass : ** Under MNRE's Central Financial Assistance (CFA) scheme for Waste-to-Energy projects, financial support for gasifier based biomass power plants vary between INR 6.67 lakh/MW to INR 1.5 crore/MW (0.5% - 10% of project capital cost) depending on the type and usage of the gasifier. For bagasse-based cogeneration projects with surplus exporttable capacity in sugar mills and other industries, a CFA of INR 25 lakh/MW (about 5% of project capital cost) was provided, until March 2020.//**Offshore Wind : ** India's offshore wind potential is currently being assessed through LiDAR-based projects and a tender for India's first offshore wind project with 1 GW capacity off the coast of Gujarat was announced in 2018. At present, there is no capital subsidy announced for projects. However, the National Offshore Wind Policy suggests that fiscal and financial incentives available to on-shore wind projects may be extended to offshore as well. | electricity-sector-main.html#subsidies | 0 | 0 | 0
Electricity Supply | Subsidy for Capacity Construction | Perc Subsidy for Elec Capacity Construction | nuclear es |  | Nuclear |  | 517 | No | Electricity Supply | elec capacity construction subsidy | 0% | 100% | 1% | % of construction cost | **Description:** This policy is a subsidy paid by the government to electricity suppliers per unit of new capacity constructed. This only applies to utilities, not distributed systems (such as rooftop solar). // **Guidance for setting values: **//**Onshore Wind : ** India does not have a direct capacity construction support for wind. However, it has indirect incentives for capacity deployment in the form of a post-tax benefit on project cash flow from Accelerated Depreciation (AD) policy. AD increases the depreciation of worthy assets in the initial years of the project, thereby reducing taxable income. Since introduction, AD rates have decreased from 100% in 1994 to 40% in 2017. Additionally, India provides reduction in excise and customs duty of selected capital equipment. //**Solar PV : ** The Ministry of New and Renewable Energy provides capital support in the form of a Viability Gap Funding (VGF) to solar PV projects under the Jawaharlal Nehru National Solar Mission (JNNSM). VGF under Batch II of JNNSM is limited to 30% of the project cost or INR 2.5 crore/MW, whichever is lower, and upto INR 1 crore/MW for open category bidders under Batches III & IV. Further, Central Financial Assistance (CFA) of INR 20 lakhs/MW or 30% of project cost including grid-connectivity (whichever is lower) is provided under the scheme for Development of Solar Parks and Ultra Mega Solar Power Projects of capacity 500 MW or more. //**Solar Thermal : ** To commercialise concentrating solar technologies (CST) in India, financial support is provided under a joint project between Ministry of New & Renewable Energy (MNRE), United Nations Industrial Development Organization (UNIDO) and Global Environment Facility (GEF). A financing scheme which bundles MNRE's subsidy and a soft loan from Indian Renewable Energy Development Agency (IREDA) provides upfront access to 75% of the CST project cost. //**Biomass : ** Under MNRE's Central Financial Assistance (CFA) scheme for Waste-to-Energy projects, financial support for gasifier based biomass power plants vary between INR 6.67 lakh/MW to INR 1.5 crore/MW (0.5% - 10% of project capital cost) depending on the type and usage of the gasifier. For bagasse-based cogeneration projects with surplus exporttable capacity in sugar mills and other industries, a CFA of INR 25 lakh/MW (about 5% of project capital cost) was provided, until March 2020.//**Offshore Wind : ** India's offshore wind potential is currently being assessed through LiDAR-based projects and a tender for India's first offshore wind project with 1 GW capacity off the coast of Gujarat was announced in 2018. At present, there is no capital subsidy announced for projects. However, the National Offshore Wind Policy suggests that fiscal and financial incentives available to on-shore wind projects may be extended to offshore as well. | electricity-sector-main.html#subsidies | 0 | 0 | 0
Electricity Supply | Subsidy for Capacity Construction | Perc Subsidy for Elec Capacity Construction | hydro es |  | Hydro |  | 693 | No | Electricity Supply | elec capacity construction subsidy | 0% | 100% | 1% | % of construction cost | **Description:** This policy is a subsidy paid by the government to electricity suppliers per unit of new capacity constructed. This only applies to utilities, not distributed systems (such as rooftop solar). // **Guidance for setting values: **//**Onshore Wind : ** India does not have a direct capacity construction support for wind. However, it has indirect incentives for capacity deployment in the form of a post-tax benefit on project cash flow from Accelerated Depreciation (AD) policy. AD increases the depreciation of worthy assets in the initial years of the project, thereby reducing taxable income. Since introduction, AD rates have decreased from 100% in 1994 to 40% in 2017. Additionally, India provides reduction in excise and customs duty of selected capital equipment. //**Solar PV : ** The Ministry of New and Renewable Energy provides capital support in the form of a Viability Gap Funding (VGF) to solar PV projects under the Jawaharlal Nehru National Solar Mission (JNNSM). VGF under Batch II of JNNSM is limited to 30% of the project cost or INR 2.5 crore/MW, whichever is lower, and upto INR 1 crore/MW for open category bidders under Batches III & IV. Further, Central Financial Assistance (CFA) of INR 20 lakhs/MW or 30% of project cost including grid-connectivity (whichever is lower) is provided under the scheme for Development of Solar Parks and Ultra Mega Solar Power Projects of capacity 500 MW or more. //**Solar Thermal : ** To commercialise concentrating solar technologies (CST) in India, financial support is provided under a joint project between Ministry of New & Renewable Energy (MNRE), United Nations Industrial Development Organization (UNIDO) and Global Environment Facility (GEF). A financing scheme which bundles MNRE's subsidy and a soft loan from Indian Renewable Energy Development Agency (IREDA) provides upfront access to 75% of the CST project cost. //**Biomass : ** Under MNRE's Central Financial Assistance (CFA) scheme for Waste-to-Energy projects, financial support for gasifier based biomass power plants vary between INR 6.67 lakh/MW to INR 1.5 crore/MW (0.5% - 10% of project capital cost) depending on the type and usage of the gasifier. For bagasse-based cogeneration projects with surplus exporttable capacity in sugar mills and other industries, a CFA of INR 25 lakh/MW (about 5% of project capital cost) was provided, until March 2020.//**Offshore Wind : ** India's offshore wind potential is currently being assessed through LiDAR-based projects and a tender for India's first offshore wind project with 1 GW capacity off the coast of Gujarat was announced in 2018. At present, there is no capital subsidy announced for projects. However, the National Offshore Wind Policy suggests that fiscal and financial incentives available to on-shore wind projects may be extended to offshore as well. | electricity-sector-main.html#subsidies | 0 | 0 | 0
Electricity Supply | Subsidy for Capacity Construction | Perc Subsidy for Elec Capacity Construction | onshore wind es |  | Onshore Wind |  | 518 | Yes | Electricity Supply | elec capacity construction subsidy | 0% | 100% | 1% | % of construction cost | **Description:** This policy is a subsidy paid by the government to electricity suppliers per unit of new capacity constructed. This only applies to utilities, not distributed systems (such as rooftop solar). // **Guidance for setting values: **//**Onshore Wind : ** India does not have a direct capacity construction support for wind. However, it has indirect incentives for capacity deployment in the form of a post-tax benefit on project cash flow from Accelerated Depreciation (AD) policy. AD increases the depreciation of worthy assets in the initial years of the project, thereby reducing taxable income. Since introduction, AD rates have decreased from 100% in 1994 to 40% in 2017. Additionally, India provides reduction in excise and customs duty of selected capital equipment. //**Solar PV : ** The Ministry of New and Renewable Energy provides capital support in the form of a Viability Gap Funding (VGF) to solar PV projects under the Jawaharlal Nehru National Solar Mission (JNNSM). VGF under Batch II of JNNSM is limited to 30% of the project cost or INR 2.5 crore/MW, whichever is lower, and upto INR 1 crore/MW for open category bidders under Batches III & IV. Further, Central Financial Assistance (CFA) of INR 20 lakhs/MW or 30% of project cost including grid-connectivity (whichever is lower) is provided under the scheme for Development of Solar Parks and Ultra Mega Solar Power Projects of capacity 500 MW or more. //**Solar Thermal : ** To commercialise concentrating solar technologies (CST) in India, financial support is provided under a joint project between Ministry of New & Renewable Energy (MNRE), United Nations Industrial Development Organization (UNIDO) and Global Environment Facility (GEF). A financing scheme which bundles MNRE's subsidy and a soft loan from Indian Renewable Energy Development Agency (IREDA) provides upfront access to 75% of the CST project cost. //**Biomass : ** Under MNRE's Central Financial Assistance (CFA) scheme for Waste-to-Energy projects, financial support for gasifier based biomass power plants vary between INR 6.67 lakh/MW to INR 1.5 crore/MW (0.5% - 10% of project capital cost) depending on the type and usage of the gasifier. For bagasse-based cogeneration projects with surplus exporttable capacity in sugar mills and other industries, a CFA of INR 25 lakh/MW (about 5% of project capital cost) was provided, until March 2020.//**Offshore Wind : ** India's offshore wind potential is currently being assessed through LiDAR-based projects and a tender for India's first offshore wind project with 1 GW capacity off the coast of Gujarat was announced in 2018. At present, there is no capital subsidy announced for projects. However, the National Offshore Wind Policy suggests that fiscal and financial incentives available to on-shore wind projects may be extended to offshore as well. | electricity-sector-main.html#subsidies | 0 | 0 | 0
Electricity Supply | Subsidy for Capacity Construction | Perc Subsidy for Elec Capacity Construction | solar PV es |  | Solar PV |  | 519 | Yes | Electricity Supply | elec capacity construction subsidy | 0% | 100% | 1% | % of construction cost | **Description:** This policy is a subsidy paid by the government to electricity suppliers per unit of new capacity constructed. This only applies to utilities, not distributed systems (such as rooftop solar). // **Guidance for setting values: **//**Onshore Wind : ** India does not have a direct capacity construction support for wind. However, it has indirect incentives for capacity deployment in the form of a post-tax benefit on project cash flow from Accelerated Depreciation (AD) policy. AD increases the depreciation of worthy assets in the initial years of the project, thereby reducing taxable income. Since introduction, AD rates have decreased from 100% in 1994 to 40% in 2017. Additionally, India provides reduction in excise and customs duty of selected capital equipment. //**Solar PV : ** The Ministry of New and Renewable Energy provides capital support in the form of a Viability Gap Funding (VGF) to solar PV projects under the Jawaharlal Nehru National Solar Mission (JNNSM). VGF under Batch II of JNNSM is limited to 30% of the project cost or INR 2.5 crore/MW, whichever is lower, and upto INR 1 crore/MW for open category bidders under Batches III & IV. Further, Central Financial Assistance (CFA) of INR 20 lakhs/MW or 30% of project cost including grid-connectivity (whichever is lower) is provided under the scheme for Development of Solar Parks and Ultra Mega Solar Power Projects of capacity 500 MW or more. //**Solar Thermal : ** To commercialise concentrating solar technologies (CST) in India, financial support is provided under a joint project between Ministry of New & Renewable Energy (MNRE), United Nations Industrial Development Organization (UNIDO) and Global Environment Facility (GEF). A financing scheme which bundles MNRE's subsidy and a soft loan from Indian Renewable Energy Development Agency (IREDA) provides upfront access to 75% of the CST project cost. //**Biomass : ** Under MNRE's Central Financial Assistance (CFA) scheme for Waste-to-Energy projects, financial support for gasifier based biomass power plants vary between INR 6.67 lakh/MW to INR 1.5 crore/MW (0.5% - 10% of project capital cost) depending on the type and usage of the gasifier. For bagasse-based cogeneration projects with surplus exporttable capacity in sugar mills and other industries, a CFA of INR 25 lakh/MW (about 5% of project capital cost) was provided, until March 2020.//**Offshore Wind : ** India's offshore wind potential is currently being assessed through LiDAR-based projects and a tender for India's first offshore wind project with 1 GW capacity off the coast of Gujarat was announced in 2018. At present, there is no capital subsidy announced for projects. However, the National Offshore Wind Policy suggests that fiscal and financial incentives available to on-shore wind projects may be extended to offshore as well. | electricity-sector-main.html#subsidies | 0 | 0 | 0
Electricity Supply | Subsidy for Capacity Construction | Perc Subsidy for Elec Capacity Construction | solar thermal es |  | Solar Thermal |  | 520 | Yes | Electricity Supply | elec capacity construction subsidy | 0% | 100% | 1% | % of construction cost | **Description:** This policy is a subsidy paid by the government to electricity suppliers per unit of new capacity constructed. This only applies to utilities, not distributed systems (such as rooftop solar). // **Guidance for setting values: **//**Onshore Wind : ** India does not have a direct capacity construction support for wind. However, it has indirect incentives for capacity deployment in the form of a post-tax benefit on project cash flow from Accelerated Depreciation (AD) policy. AD increases the depreciation of worthy assets in the initial years of the project, thereby reducing taxable income. Since introduction, AD rates have decreased from 100% in 1994 to 40% in 2017. Additionally, India provides reduction in excise and customs duty of selected capital equipment. //**Solar PV : ** The Ministry of New and Renewable Energy provides capital support in the form of a Viability Gap Funding (VGF) to solar PV projects under the Jawaharlal Nehru National Solar Mission (JNNSM). VGF under Batch II of JNNSM is limited to 30% of the project cost or INR 2.5 crore/MW, whichever is lower, and upto INR 1 crore/MW for open category bidders under Batches III & IV. Further, Central Financial Assistance (CFA) of INR 20 lakhs/MW or 30% of project cost including grid-connectivity (whichever is lower) is provided under the scheme for Development of Solar Parks and Ultra Mega Solar Power Projects of capacity 500 MW or more. //**Solar Thermal : ** To commercialise concentrating solar technologies (CST) in India, financial support is provided under a joint project between Ministry of New & Renewable Energy (MNRE), United Nations Industrial Development Organization (UNIDO) and Global Environment Facility (GEF). A financing scheme which bundles MNRE's subsidy and a soft loan from Indian Renewable Energy Development Agency (IREDA) provides upfront access to 75% of the CST project cost. //**Biomass : ** Under MNRE's Central Financial Assistance (CFA) scheme for Waste-to-Energy projects, financial support for gasifier based biomass power plants vary between INR 6.67 lakh/MW to INR 1.5 crore/MW (0.5% - 10% of project capital cost) depending on the type and usage of the gasifier. For bagasse-based cogeneration projects with surplus exporttable capacity in sugar mills and other industries, a CFA of INR 25 lakh/MW (about 5% of project capital cost) was provided, until March 2020.//**Offshore Wind : ** India's offshore wind potential is currently being assessed through LiDAR-based projects and a tender for India's first offshore wind project with 1 GW capacity off the coast of Gujarat was announced in 2018. At present, there is no capital subsidy announced for projects. However, the National Offshore Wind Policy suggests that fiscal and financial incentives available to on-shore wind projects may be extended to offshore as well. | electricity-sector-main.html#subsidies | 0 | 0 | 0
Electricity Supply | Subsidy for Capacity Construction | Perc Subsidy for Elec Capacity Construction | biomass es |  | Biomass |  | 521 | Yes | Electricity Supply | elec capacity construction subsidy | 0% | 100% | 1% | % of construction cost | **Description:** This policy is a subsidy paid by the government to electricity suppliers per unit of new capacity constructed. This only applies to utilities, not distributed systems (such as rooftop solar). // **Guidance for setting values: **//**Onshore Wind : ** India does not have a direct capacity construction support for wind. However, it has indirect incentives for capacity deployment in the form of a post-tax benefit on project cash flow from Accelerated Depreciation (AD) policy. AD increases the depreciation of worthy assets in the initial years of the project, thereby reducing taxable income. Since introduction, AD rates have decreased from 100% in 1994 to 40% in 2017. Additionally, India provides reduction in excise and customs duty of selected capital equipment. //**Solar PV : ** The Ministry of New and Renewable Energy provides capital support in the form of a Viability Gap Funding (VGF) to solar PV projects under the Jawaharlal Nehru National Solar Mission (JNNSM). VGF under Batch II of JNNSM is limited to 30% of the project cost or INR 2.5 crore/MW, whichever is lower, and upto INR 1 crore/MW for open category bidders under Batches III & IV. Further, Central Financial Assistance (CFA) of INR 20 lakhs/MW or 30% of project cost including grid-connectivity (whichever is lower) is provided under the scheme for Development of Solar Parks and Ultra Mega Solar Power Projects of capacity 500 MW or more. //**Solar Thermal : ** To commercialise concentrating solar technologies (CST) in India, financial support is provided under a joint project between Ministry of New & Renewable Energy (MNRE), United Nations Industrial Development Organization (UNIDO) and Global Environment Facility (GEF). A financing scheme which bundles MNRE's subsidy and a soft loan from Indian Renewable Energy Development Agency (IREDA) provides upfront access to 75% of the CST project cost. //**Biomass : ** Under MNRE's Central Financial Assistance (CFA) scheme for Waste-to-Energy projects, financial support for gasifier based biomass power plants vary between INR 6.67 lakh/MW to INR 1.5 crore/MW (0.5% - 10% of project capital cost) depending on the type and usage of the gasifier. For bagasse-based cogeneration projects with surplus exporttable capacity in sugar mills and other industries, a CFA of INR 25 lakh/MW (about 5% of project capital cost) was provided, until March 2020.//**Offshore Wind : ** India's offshore wind potential is currently being assessed through LiDAR-based projects and a tender for India's first offshore wind project with 1 GW capacity off the coast of Gujarat was announced in 2018. At present, there is no capital subsidy announced for projects. However, the National Offshore Wind Policy suggests that fiscal and financial incentives available to on-shore wind projects may be extended to offshore as well. | electricity-sector-main.html#subsidies | 0 | 0 | 0
Electricity Supply | Subsidy for Capacity Construction | Perc Subsidy for Elec Capacity Construction | lignite es |  | Lignite |  | 694 | No | Electricity Supply | elec capacity construction subsidy | 0% | 100% | 1% | % of construction cost | **Description:** This policy is a subsidy paid by the government to electricity suppliers per unit of new capacity constructed. This only applies to utilities, not distributed systems (such as rooftop solar). // **Guidance for setting values: **//**Onshore Wind : ** India does not have a direct capacity construction support for wind. However, it has indirect incentives for capacity deployment in the form of a post-tax benefit on project cash flow from Accelerated Depreciation (AD) policy. AD increases the depreciation of worthy assets in the initial years of the project, thereby reducing taxable income. Since introduction, AD rates have decreased from 100% in 1994 to 40% in 2017. Additionally, India provides reduction in excise and customs duty of selected capital equipment. //**Solar PV : ** The Ministry of New and Renewable Energy provides capital support in the form of a Viability Gap Funding (VGF) to solar PV projects under the Jawaharlal Nehru National Solar Mission (JNNSM). VGF under Batch II of JNNSM is limited to 30% of the project cost or INR 2.5 crore/MW, whichever is lower, and upto INR 1 crore/MW for open category bidders under Batches III & IV. Further, Central Financial Assistance (CFA) of INR 20 lakhs/MW or 30% of project cost including grid-connectivity (whichever is lower) is provided under the scheme for Development of Solar Parks and Ultra Mega Solar Power Projects of capacity 500 MW or more. //**Solar Thermal : ** To commercialise concentrating solar technologies (CST) in India, financial support is provided under a joint project between Ministry of New & Renewable Energy (MNRE), United Nations Industrial Development Organization (UNIDO) and Global Environment Facility (GEF). A financing scheme which bundles MNRE's subsidy and a soft loan from Indian Renewable Energy Development Agency (IREDA) provides upfront access to 75% of the CST project cost. //**Biomass : ** Under MNRE's Central Financial Assistance (CFA) scheme for Waste-to-Energy projects, financial support for gasifier based biomass power plants vary between INR 6.67 lakh/MW to INR 1.5 crore/MW (0.5% - 10% of project capital cost) depending on the type and usage of the gasifier. For bagasse-based cogeneration projects with surplus exporttable capacity in sugar mills and other industries, a CFA of INR 25 lakh/MW (about 5% of project capital cost) was provided, until March 2020.//**Offshore Wind : ** India's offshore wind potential is currently being assessed through LiDAR-based projects and a tender for India's first offshore wind project with 1 GW capacity off the coast of Gujarat was announced in 2018. At present, there is no capital subsidy announced for projects. However, the National Offshore Wind Policy suggests that fiscal and financial incentives available to on-shore wind projects may be extended to offshore as well. | electricity-sector-main.html#subsidies | 0 | 0 | 0
Electricity Supply | Subsidy for Capacity Construction | Perc Subsidy for Elec Capacity Construction | offshore wind es |  | Offshore Wind |  | 522 | Yes | Electricity Supply | elec capacity construction subsidy | 0% | 100% | 1% | % of construction cost | **Description:** This policy is a subsidy paid by the government to electricity suppliers per unit of new capacity constructed. This only applies to utilities, not distributed systems (such as rooftop solar). // **Guidance for setting values: **//**Onshore Wind : ** India does not have a direct capacity construction support for wind. However, it has indirect incentives for capacity deployment in the form of a post-tax benefit on project cash flow from Accelerated Depreciation (AD) policy. AD increases the depreciation of worthy assets in the initial years of the project, thereby reducing taxable income. Since introduction, AD rates have decreased from 100% in 1994 to 40% in 2017. Additionally, India provides reduction in excise and customs duty of selected capital equipment. //**Solar PV : ** The Ministry of New and Renewable Energy provides capital support in the form of a Viability Gap Funding (VGF) to solar PV projects under the Jawaharlal Nehru National Solar Mission (JNNSM). VGF under Batch II of JNNSM is limited to 30% of the project cost or INR 2.5 crore/MW, whichever is lower, and upto INR 1 crore/MW for open category bidders under Batches III & IV. Further, Central Financial Assistance (CFA) of INR 20 lakhs/MW or 30% of project cost including grid-connectivity (whichever is lower) is provided under the scheme for Development of Solar Parks and Ultra Mega Solar Power Projects of capacity 500 MW or more. //**Solar Thermal : ** To commercialise concentrating solar technologies (CST) in India, financial support is provided under a joint project between Ministry of New & Renewable Energy (MNRE), United Nations Industrial Development Organization (UNIDO) and Global Environment Facility (GEF). A financing scheme which bundles MNRE's subsidy and a soft loan from Indian Renewable Energy Development Agency (IREDA) provides upfront access to 75% of the CST project cost. //**Biomass : ** Under MNRE's Central Financial Assistance (CFA) scheme for Waste-to-Energy projects, financial support for gasifier based biomass power plants vary between INR 6.67 lakh/MW to INR 1.5 crore/MW (0.5% - 10% of project capital cost) depending on the type and usage of the gasifier. For bagasse-based cogeneration projects with surplus exporttable capacity in sugar mills and other industries, a CFA of INR 25 lakh/MW (about 5% of project capital cost) was provided, until March 2020.//**Offshore Wind : ** India's offshore wind potential is currently being assessed through LiDAR-based projects and a tender for India's first offshore wind project with 1 GW capacity off the coast of Gujarat was announced in 2018. At present, there is no capital subsidy announced for projects. However, the National Offshore Wind Policy suggests that fiscal and financial incentives available to on-shore wind projects may be extended to offshore as well. | electricity-sector-main.html#subsidies | 0 | 0 | 0
Electricity Supply | Subsidy for Capacity Construction | Perc Subsidy for Elec Capacity Construction | crude oil es |  | Crude Oil |  | 695 | No | Electricity Supply | elec capacity construction subsidy | 0% | 100% | 1% | % of construction cost | **Description:** This policy is a subsidy paid by the government to electricity suppliers per unit of new capacity constructed. This only applies to utilities, not distributed systems (such as rooftop solar). // **Guidance for setting values: **//**Onshore Wind : ** India does not have a direct capacity construction support for wind. However, it has indirect incentives for capacity deployment in the form of a post-tax benefit on project cash flow from Accelerated Depreciation (AD) policy. AD increases the depreciation of worthy assets in the initial years of the project, thereby reducing taxable income. Since introduction, AD rates have decreased from 100% in 1994 to 40% in 2017. Additionally, India provides reduction in excise and customs duty of selected capital equipment. //**Solar PV : ** The Ministry of New and Renewable Energy provides capital support in the form of a Viability Gap Funding (VGF) to solar PV projects under the Jawaharlal Nehru National Solar Mission (JNNSM). VGF under Batch II of JNNSM is limited to 30% of the project cost or INR 2.5 crore/MW, whichever is lower, and upto INR 1 crore/MW for open category bidders under Batches III & IV. Further, Central Financial Assistance (CFA) of INR 20 lakhs/MW or 30% of project cost including grid-connectivity (whichever is lower) is provided under the scheme for Development of Solar Parks and Ultra Mega Solar Power Projects of capacity 500 MW or more. //**Solar Thermal : ** To commercialise concentrating solar technologies (CST) in India, financial support is provided under a joint project between Ministry of New & Renewable Energy (MNRE), United Nations Industrial Development Organization (UNIDO) and Global Environment Facility (GEF). A financing scheme which bundles MNRE's subsidy and a soft loan from Indian Renewable Energy Development Agency (IREDA) provides upfront access to 75% of the CST project cost. //**Biomass : ** Under MNRE's Central Financial Assistance (CFA) scheme for Waste-to-Energy projects, financial support for gasifier based biomass power plants vary between INR 6.67 lakh/MW to INR 1.5 crore/MW (0.5% - 10% of project capital cost) depending on the type and usage of the gasifier. For bagasse-based cogeneration projects with surplus exporttable capacity in sugar mills and other industries, a CFA of INR 25 lakh/MW (about 5% of project capital cost) was provided, until March 2020.//**Offshore Wind : ** India's offshore wind potential is currently being assessed through LiDAR-based projects and a tender for India's first offshore wind project with 1 GW capacity off the coast of Gujarat was announced in 2018. At present, there is no capital subsidy announced for projects. However, the National Offshore Wind Policy suggests that fiscal and financial incentives available to on-shore wind projects may be extended to offshore as well. | electricity-sector-main.html#subsidies | 0 | 0 | 0
Electricity Supply | Subsidy for Capacity Construction | Perc Subsidy for Elec Capacity Construction | heavy or residual fuel oil es |  | Heavy or Residual Fuel Oil |  | 696 | No | Electricity Supply | elec capacity construction subsidy | 0% | 100% | 1% | % of construction cost | **Description:** This policy is a subsidy paid by the government to electricity suppliers per unit of new capacity constructed. This only applies to utilities, not distributed systems (such as rooftop solar). // **Guidance for setting values: **//**Onshore Wind : ** India does not have a direct capacity construction support for wind. However, it has indirect incentives for capacity deployment in the form of a post-tax benefit on project cash flow from Accelerated Depreciation (AD) policy. AD increases the depreciation of worthy assets in the initial years of the project, thereby reducing taxable income. Since introduction, AD rates have decreased from 100% in 1994 to 40% in 2017. Additionally, India provides reduction in excise and customs duty of selected capital equipment. //**Solar PV : ** The Ministry of New and Renewable Energy provides capital support in the form of a Viability Gap Funding (VGF) to solar PV projects under the Jawaharlal Nehru National Solar Mission (JNNSM). VGF under Batch II of JNNSM is limited to 30% of the project cost or INR 2.5 crore/MW, whichever is lower, and upto INR 1 crore/MW for open category bidders under Batches III & IV. Further, Central Financial Assistance (CFA) of INR 20 lakhs/MW or 30% of project cost including grid-connectivity (whichever is lower) is provided under the scheme for Development of Solar Parks and Ultra Mega Solar Power Projects of capacity 500 MW or more. //**Solar Thermal : ** To commercialise concentrating solar technologies (CST) in India, financial support is provided under a joint project between Ministry of New & Renewable Energy (MNRE), United Nations Industrial Development Organization (UNIDO) and Global Environment Facility (GEF). A financing scheme which bundles MNRE's subsidy and a soft loan from Indian Renewable Energy Development Agency (IREDA) provides upfront access to 75% of the CST project cost. //**Biomass : ** Under MNRE's Central Financial Assistance (CFA) scheme for Waste-to-Energy projects, financial support for gasifier based biomass power plants vary between INR 6.67 lakh/MW to INR 1.5 crore/MW (0.5% - 10% of project capital cost) depending on the type and usage of the gasifier. For bagasse-based cogeneration projects with surplus exporttable capacity in sugar mills and other industries, a CFA of INR 25 lakh/MW (about 5% of project capital cost) was provided, until March 2020.//**Offshore Wind : ** India's offshore wind potential is currently being assessed through LiDAR-based projects and a tender for India's first offshore wind project with 1 GW capacity off the coast of Gujarat was announced in 2018. At present, there is no capital subsidy announced for projects. However, the National Offshore Wind Policy suggests that fiscal and financial incentives available to on-shore wind projects may be extended to offshore as well. | electricity-sector-main.html#subsidies | 0 | 0 | 0
Electricity Supply | Subsidy for Capacity Construction | Perc Subsidy for Elec Capacity Construction | municipal solid waste es |  | Municipal Solid Waste |  | 697 | No | Electricity Supply | elec capacity construction subsidy | 0% | 100% | 1% | % of construction cost | **Description:** This policy is a subsidy paid by the government to electricity suppliers per unit of new capacity constructed. This only applies to utilities, not distributed systems (such as rooftop solar). // **Guidance for setting values: **//**Onshore Wind : ** India does not have a direct capacity construction support for wind. However, it has indirect incentives for capacity deployment in the form of a post-tax benefit on project cash flow from Accelerated Depreciation (AD) policy. AD increases the depreciation of worthy assets in the initial years of the project, thereby reducing taxable income. Since introduction, AD rates have decreased from 100% in 1994 to 40% in 2017. Additionally, India provides reduction in excise and customs duty of selected capital equipment. //**Solar PV : ** The Ministry of New and Renewable Energy provides capital support in the form of a Viability Gap Funding (VGF) to solar PV projects under the Jawaharlal Nehru National Solar Mission (JNNSM). VGF under Batch II of JNNSM is limited to 30% of the project cost or INR 2.5 crore/MW, whichever is lower, and upto INR 1 crore/MW for open category bidders under Batches III & IV. Further, Central Financial Assistance (CFA) of INR 20 lakhs/MW or 30% of project cost including grid-connectivity (whichever is lower) is provided under the scheme for Development of Solar Parks and Ultra Mega Solar Power Projects of capacity 500 MW or more. //**Solar Thermal : ** To commercialise concentrating solar technologies (CST) in India, financial support is provided under a joint project between Ministry of New & Renewable Energy (MNRE), United Nations Industrial Development Organization (UNIDO) and Global Environment Facility (GEF). A financing scheme which bundles MNRE's subsidy and a soft loan from Indian Renewable Energy Development Agency (IREDA) provides upfront access to 75% of the CST project cost. //**Biomass : ** Under MNRE's Central Financial Assistance (CFA) scheme for Waste-to-Energy projects, financial support for gasifier based biomass power plants vary between INR 6.67 lakh/MW to INR 1.5 crore/MW (0.5% - 10% of project capital cost) depending on the type and usage of the gasifier. For bagasse-based cogeneration projects with surplus exporttable capacity in sugar mills and other industries, a CFA of INR 25 lakh/MW (about 5% of project capital cost) was provided, until March 2020.//**Offshore Wind : ** India's offshore wind potential is currently being assessed through LiDAR-based projects and a tender for India's first offshore wind project with 1 GW capacity off the coast of Gujarat was announced in 2018. At present, there is no capital subsidy announced for projects. However, the National Offshore Wind Policy suggests that fiscal and financial incentives available to on-shore wind projects may be extended to offshore as well. | electricity-sector-main.html#subsidies | 0 | 0 | 0
Electricity Supply | Subsidy for Electricity Production | Subsidy for Elec Production by Fuel | hard coal es |  | Hard Coal |  | 698 | No | Electricity Supply | elec generation subsidy | 0 | 1000 | 20 | 0 | **Description:** This policy is a subsidy paid by the government to suppliers of electricity per unit of electricity generated from the selected plant type(s). // **Guidance for setting values: **//**Onshore Wind : ** Until recently, India offered a subsidy of 500 INR/MWh for electricity generated from wind in the form of a generation-based incentive. Alternatively, a preferential feed-in tariff regime as determined by state electricity regulators was available to generators, which is now transitioning to tariff-based competitive auctions. //**Solar PV : ** Until recently, India offered a subsidy of 500 INR/MWh for electricity generated from wind in the form of a generation-based incentive. Alternatively, a preferential feed-in tariff regime as determined by state electricity regulators was available to generators, which is now transitioning to tariff-based competitive auctions.//**Solar Thermal : ** Until recently, India offered a subsidy of 500 INR/MWh for electricity generated from wind in the form of a generation-based incentive. Alternatively, a preferential feed-in tariff regime as determined by state electricity regulators was available to generators, which is now transitioning to tariff-based competitive auctions.//**Biomass : ** Until recently, India offered a subsidy of 500 INR/MWh for electricity generated from wind in the form of a generation-based incentive. Alternatively, a preferential feed-in tariff regime as determined by state electricity regulators was available to generators, which is now transitioning to tariff-based competitive auctions.//**Offshore Wind : ** Until recently, India offered a subsidy of 500 INR/MWh for electricity generated from wind in the form of a generation-based incentive. Alternatively, a preferential feed-in tariff regime as determined by state electricity regulators was available to generators, which is now transitioning to tariff-based competitive auctions. | 0 | 0 | 0 | 0
Electricity Supply | Subsidy for Electricity Production | Subsidy for Elec Production by Fuel | natural gas es |  | Natural Gas |  | 699 | No | Electricity Supply | elec generation subsidy | 0 | 1000 | 20 | 0 | **Description:** This policy is a subsidy paid by the government to suppliers of electricity per unit of electricity generated from the selected plant type(s). // **Guidance for setting values: **//**Onshore Wind : ** Until recently, India offered a subsidy of 500 INR/MWh for electricity generated from wind in the form of a generation-based incentive. Alternatively, a preferential feed-in tariff regime as determined by state electricity regulators was available to generators, which is now transitioning to tariff-based competitive auctions. //**Solar PV : ** Until recently, India offered a subsidy of 500 INR/MWh for electricity generated from wind in the form of a generation-based incentive. Alternatively, a preferential feed-in tariff regime as determined by state electricity regulators was available to generators, which is now transitioning to tariff-based competitive auctions.//**Solar Thermal : ** Until recently, India offered a subsidy of 500 INR/MWh for electricity generated from wind in the form of a generation-based incentive. Alternatively, a preferential feed-in tariff regime as determined by state electricity regulators was available to generators, which is now transitioning to tariff-based competitive auctions.//**Biomass : ** Until recently, India offered a subsidy of 500 INR/MWh for electricity generated from wind in the form of a generation-based incentive. Alternatively, a preferential feed-in tariff regime as determined by state electricity regulators was available to generators, which is now transitioning to tariff-based competitive auctions.//**Offshore Wind : ** Until recently, India offered a subsidy of 500 INR/MWh for electricity generated from wind in the form of a generation-based incentive. Alternatively, a preferential feed-in tariff regime as determined by state electricity regulators was available to generators, which is now transitioning to tariff-based competitive auctions. | 0 | 0 | 0 | 0
Electricity Supply | Subsidy for Electricity Production | Subsidy for Elec Production by Fuel | nuclear es |  | Nuclear |  | 37 | No | Electricity Supply | elec generation subsidy | 0 | 1000 | 20 | 0 | **Description:** This policy is a subsidy paid by the government to suppliers of electricity per unit of electricity generated from the selected plant type(s). // **Guidance for setting values: **//**Onshore Wind : ** Until recently, India offered a subsidy of 500 INR/MWh for electricity generated from wind in the form of a generation-based incentive. Alternatively, a preferential feed-in tariff regime as determined by state electricity regulators was available to generators, which is now transitioning to tariff-based competitive auctions. //**Solar PV : ** Until recently, India offered a subsidy of 500 INR/MWh for electricity generated from wind in the form of a generation-based incentive. Alternatively, a preferential feed-in tariff regime as determined by state electricity regulators was available to generators, which is now transitioning to tariff-based competitive auctions.//**Solar Thermal : ** Until recently, India offered a subsidy of 500 INR/MWh for electricity generated from wind in the form of a generation-based incentive. Alternatively, a preferential feed-in tariff regime as determined by state electricity regulators was available to generators, which is now transitioning to tariff-based competitive auctions.//**Biomass : ** Until recently, India offered a subsidy of 500 INR/MWh for electricity generated from wind in the form of a generation-based incentive. Alternatively, a preferential feed-in tariff regime as determined by state electricity regulators was available to generators, which is now transitioning to tariff-based competitive auctions.//**Offshore Wind : ** Until recently, India offered a subsidy of 500 INR/MWh for electricity generated from wind in the form of a generation-based incentive. Alternatively, a preferential feed-in tariff regime as determined by state electricity regulators was available to generators, which is now transitioning to tariff-based competitive auctions. | 0 | 0 | 0 | 0
Electricity Supply | Subsidy for Electricity Production | Subsidy for Elec Production by Fuel | hydro es |  | Hydro |  | 700 | No | Electricity Supply | elec generation subsidy | 0 | 1000 | 20 | 0 | **Description:** This policy is a subsidy paid by the government to suppliers of electricity per unit of electricity generated from the selected plant type(s). // **Guidance for setting values: **//**Onshore Wind : ** Until recently, India offered a subsidy of 500 INR/MWh for electricity generated from wind in the form of a generation-based incentive. Alternatively, a preferential feed-in tariff regime as determined by state electricity regulators was available to generators, which is now transitioning to tariff-based competitive auctions. //**Solar PV : ** Until recently, India offered a subsidy of 500 INR/MWh for electricity generated from wind in the form of a generation-based incentive. Alternatively, a preferential feed-in tariff regime as determined by state electricity regulators was available to generators, which is now transitioning to tariff-based competitive auctions.//**Solar Thermal : ** Until recently, India offered a subsidy of 500 INR/MWh for electricity generated from wind in the form of a generation-based incentive. Alternatively, a preferential feed-in tariff regime as determined by state electricity regulators was available to generators, which is now transitioning to tariff-based competitive auctions.//**Biomass : ** Until recently, India offered a subsidy of 500 INR/MWh for electricity generated from wind in the form of a generation-based incentive. Alternatively, a preferential feed-in tariff regime as determined by state electricity regulators was available to generators, which is now transitioning to tariff-based competitive auctions.//**Offshore Wind : ** Until recently, India offered a subsidy of 500 INR/MWh for electricity generated from wind in the form of a generation-based incentive. Alternatively, a preferential feed-in tariff regime as determined by state electricity regulators was available to generators, which is now transitioning to tariff-based competitive auctions. | 0 | 0 | 0 | 0
Electricity Supply | Subsidy for Electricity Production | Subsidy for Elec Production by Fuel | onshore wind es |  | Onshore Wind |  | 39 | Yes | Electricity Supply | elec generation subsidy | 0 | 1000 | 20 | 0 | **Description:** This policy is a subsidy paid by the government to suppliers of electricity per unit of electricity generated from the selected plant type(s). // **Guidance for setting values: **//**Onshore Wind : ** Until recently, India offered a subsidy of 500 INR/MWh for electricity generated from wind in the form of a generation-based incentive. Alternatively, a preferential feed-in tariff regime as determined by state electricity regulators was available to generators, which is now transitioning to tariff-based competitive auctions. //**Solar PV : ** Until recently, India offered a subsidy of 500 INR/MWh for electricity generated from wind in the form of a generation-based incentive. Alternatively, a preferential feed-in tariff regime as determined by state electricity regulators was available to generators, which is now transitioning to tariff-based competitive auctions.//**Solar Thermal : ** Until recently, India offered a subsidy of 500 INR/MWh for electricity generated from wind in the form of a generation-based incentive. Alternatively, a preferential feed-in tariff regime as determined by state electricity regulators was available to generators, which is now transitioning to tariff-based competitive auctions.//**Biomass : ** Until recently, India offered a subsidy of 500 INR/MWh for electricity generated from wind in the form of a generation-based incentive. Alternatively, a preferential feed-in tariff regime as determined by state electricity regulators was available to generators, which is now transitioning to tariff-based competitive auctions.//**Offshore Wind : ** Until recently, India offered a subsidy of 500 INR/MWh for electricity generated from wind in the form of a generation-based incentive. Alternatively, a preferential feed-in tariff regime as determined by state electricity regulators was available to generators, which is now transitioning to tariff-based competitive auctions. | 0 | 0 | 0 | 0
Electricity Supply | Subsidy for Electricity Production | Subsidy for Elec Production by Fuel | solar PV es |  | Solar PV |  | 40 | Yes | Electricity Supply | elec generation subsidy | 0 | 1000 | 20 | 0 | **Description:** This policy is a subsidy paid by the government to suppliers of electricity per unit of electricity generated from the selected plant type(s). // **Guidance for setting values: **//**Onshore Wind : ** Until recently, India offered a subsidy of 500 INR/MWh for electricity generated from wind in the form of a generation-based incentive. Alternatively, a preferential feed-in tariff regime as determined by state electricity regulators was available to generators, which is now transitioning to tariff-based competitive auctions. //**Solar PV : ** Until recently, India offered a subsidy of 500 INR/MWh for electricity generated from wind in the form of a generation-based incentive. Alternatively, a preferential feed-in tariff regime as determined by state electricity regulators was available to generators, which is now transitioning to tariff-based competitive auctions.//**Solar Thermal : ** Until recently, India offered a subsidy of 500 INR/MWh for electricity generated from wind in the form of a generation-based incentive. Alternatively, a preferential feed-in tariff regime as determined by state electricity regulators was available to generators, which is now transitioning to tariff-based competitive auctions.//**Biomass : ** Until recently, India offered a subsidy of 500 INR/MWh for electricity generated from wind in the form of a generation-based incentive. Alternatively, a preferential feed-in tariff regime as determined by state electricity regulators was available to generators, which is now transitioning to tariff-based competitive auctions.//**Offshore Wind : ** Until recently, India offered a subsidy of 500 INR/MWh for electricity generated from wind in the form of a generation-based incentive. Alternatively, a preferential feed-in tariff regime as determined by state electricity regulators was available to generators, which is now transitioning to tariff-based competitive auctions. | 0 | 0 | 0 | 0
Electricity Supply | Subsidy for Electricity Production | Subsidy for Elec Production by Fuel | solar thermal es |  | Solar Thermal |  | 41 | Yes | Electricity Supply | elec generation subsidy | 0 | 1000 | 20 | 0 | **Description:** This policy is a subsidy paid by the government to suppliers of electricity per unit of electricity generated from the selected plant type(s). // **Guidance for setting values: **//**Onshore Wind : ** Until recently, India offered a subsidy of 500 INR/MWh for electricity generated from wind in the form of a generation-based incentive. Alternatively, a preferential feed-in tariff regime as determined by state electricity regulators was available to generators, which is now transitioning to tariff-based competitive auctions. //**Solar PV : ** Until recently, India offered a subsidy of 500 INR/MWh for electricity generated from wind in the form of a generation-based incentive. Alternatively, a preferential feed-in tariff regime as determined by state electricity regulators was available to generators, which is now transitioning to tariff-based competitive auctions.//**Solar Thermal : ** Until recently, India offered a subsidy of 500 INR/MWh for electricity generated from wind in the form of a generation-based incentive. Alternatively, a preferential feed-in tariff regime as determined by state electricity regulators was available to generators, which is now transitioning to tariff-based competitive auctions.//**Biomass : ** Until recently, India offered a subsidy of 500 INR/MWh for electricity generated from wind in the form of a generation-based incentive. Alternatively, a preferential feed-in tariff regime as determined by state electricity regulators was available to generators, which is now transitioning to tariff-based competitive auctions.//**Offshore Wind : ** Until recently, India offered a subsidy of 500 INR/MWh for electricity generated from wind in the form of a generation-based incentive. Alternatively, a preferential feed-in tariff regime as determined by state electricity regulators was available to generators, which is now transitioning to tariff-based competitive auctions. | 0 | 0 | 0 | 0
Electricity Supply | Subsidy for Electricity Production | Subsidy for Elec Production by Fuel | biomass es |  | Biomass |  | 42 | Yes | Electricity Supply | elec generation subsidy | 0 | 1000 | 20 | 0 | **Description:** This policy is a subsidy paid by the government to suppliers of electricity per unit of electricity generated from the selected plant type(s). // **Guidance for setting values: **//**Onshore Wind : ** Until recently, India offered a subsidy of 500 INR/MWh for electricity generated from wind in the form of a generation-based incentive. Alternatively, a preferential feed-in tariff regime as determined by state electricity regulators was available to generators, which is now transitioning to tariff-based competitive auctions. //**Solar PV : ** Until recently, India offered a subsidy of 500 INR/MWh for electricity generated from wind in the form of a generation-based incentive. Alternatively, a preferential feed-in tariff regime as determined by state electricity regulators was available to generators, which is now transitioning to tariff-based competitive auctions.//**Solar Thermal : ** Until recently, India offered a subsidy of 500 INR/MWh for electricity generated from wind in the form of a generation-based incentive. Alternatively, a preferential feed-in tariff regime as determined by state electricity regulators was available to generators, which is now transitioning to tariff-based competitive auctions.//**Biomass : ** Until recently, India offered a subsidy of 500 INR/MWh for electricity generated from wind in the form of a generation-based incentive. Alternatively, a preferential feed-in tariff regime as determined by state electricity regulators was available to generators, which is now transitioning to tariff-based competitive auctions.//**Offshore Wind : ** Until recently, India offered a subsidy of 500 INR/MWh for electricity generated from wind in the form of a generation-based incentive. Alternatively, a preferential feed-in tariff regime as determined by state electricity regulators was available to generators, which is now transitioning to tariff-based competitive auctions. | 0 | 0 | 0 | 0
Electricity Supply | Subsidy for Electricity Production | Subsidy for Elec Production by Fuel | lignite es |  | Lignite |  | 701 | No | Electricity Supply | elec generation subsidy | 0% | 100000% | 2000% | 0 | **Description:** This policy is a subsidy paid by the government to suppliers of electricity per unit of electricity generated from the selected plant type(s). // **Guidance for setting values: **//**Onshore Wind : ** Until recently, India offered a subsidy of 500 INR/MWh for electricity generated from wind in the form of a generation-based incentive. Alternatively, a preferential feed-in tariff regime as determined by state electricity regulators was available to generators, which is now transitioning to tariff-based competitive auctions. //**Solar PV : ** Until recently, India offered a subsidy of 500 INR/MWh for electricity generated from wind in the form of a generation-based incentive. Alternatively, a preferential feed-in tariff regime as determined by state electricity regulators was available to generators, which is now transitioning to tariff-based competitive auctions.//**Solar Thermal : ** Until recently, India offered a subsidy of 500 INR/MWh for electricity generated from wind in the form of a generation-based incentive. Alternatively, a preferential feed-in tariff regime as determined by state electricity regulators was available to generators, which is now transitioning to tariff-based competitive auctions.//**Biomass : ** Until recently, India offered a subsidy of 500 INR/MWh for electricity generated from wind in the form of a generation-based incentive. Alternatively, a preferential feed-in tariff regime as determined by state electricity regulators was available to generators, which is now transitioning to tariff-based competitive auctions.//**Offshore Wind : ** Until recently, India offered a subsidy of 500 INR/MWh for electricity generated from wind in the form of a generation-based incentive. Alternatively, a preferential feed-in tariff regime as determined by state electricity regulators was available to generators, which is now transitioning to tariff-based competitive auctions. | 0 | 0 | 0 | 0
Electricity Supply | Subsidy for Electricity Production | Subsidy for Elec Production by Fuel | offshore wind es |  | Offshore Wind |  | 184 | Yes | Electricity Supply | elec generation subsidy | 0 | 1000 | 20 | 0 | **Description:** This policy is a subsidy paid by the government to suppliers of electricity per unit of electricity generated from the selected plant type(s). // **Guidance for setting values: **//**Onshore Wind : ** Until recently, India offered a subsidy of 500 INR/MWh for electricity generated from wind in the form of a generation-based incentive. Alternatively, a preferential feed-in tariff regime as determined by state electricity regulators was available to generators, which is now transitioning to tariff-based competitive auctions. //**Solar PV : ** Until recently, India offered a subsidy of 500 INR/MWh for electricity generated from wind in the form of a generation-based incentive. Alternatively, a preferential feed-in tariff regime as determined by state electricity regulators was available to generators, which is now transitioning to tariff-based competitive auctions.//**Solar Thermal : ** Until recently, India offered a subsidy of 500 INR/MWh for electricity generated from wind in the form of a generation-based incentive. Alternatively, a preferential feed-in tariff regime as determined by state electricity regulators was available to generators, which is now transitioning to tariff-based competitive auctions.//**Biomass : ** Until recently, India offered a subsidy of 500 INR/MWh for electricity generated from wind in the form of a generation-based incentive. Alternatively, a preferential feed-in tariff regime as determined by state electricity regulators was available to generators, which is now transitioning to tariff-based competitive auctions.//**Offshore Wind : ** Until recently, India offered a subsidy of 500 INR/MWh for electricity generated from wind in the form of a generation-based incentive. Alternatively, a preferential feed-in tariff regime as determined by state electricity regulators was available to generators, which is now transitioning to tariff-based competitive auctions. | 0 | 0 | 0 | 0
Electricity Supply | Subsidy for Electricity Production | Subsidy for Elec Production by Fuel | crude oil es |  | Crude Oil |  | 702 | No | Electricity Supply | elec generation subsidy | 0 | 1000 | 20 | 0 | **Description:** This policy is a subsidy paid by the government to suppliers of electricity per unit of electricity generated from the selected plant type(s). // **Guidance for setting values: **//**Onshore Wind : ** Until recently, India offered a subsidy of 500 INR/MWh for electricity generated from wind in the form of a generation-based incentive. Alternatively, a preferential feed-in tariff regime as determined by state electricity regulators was available to generators, which is now transitioning to tariff-based competitive auctions. //**Solar PV : ** Until recently, India offered a subsidy of 500 INR/MWh for electricity generated from wind in the form of a generation-based incentive. Alternatively, a preferential feed-in tariff regime as determined by state electricity regulators was available to generators, which is now transitioning to tariff-based competitive auctions.//**Solar Thermal : ** Until recently, India offered a subsidy of 500 INR/MWh for electricity generated from wind in the form of a generation-based incentive. Alternatively, a preferential feed-in tariff regime as determined by state electricity regulators was available to generators, which is now transitioning to tariff-based competitive auctions.//**Biomass : ** Until recently, India offered a subsidy of 500 INR/MWh for electricity generated from wind in the form of a generation-based incentive. Alternatively, a preferential feed-in tariff regime as determined by state electricity regulators was available to generators, which is now transitioning to tariff-based competitive auctions.//**Offshore Wind : ** Until recently, India offered a subsidy of 500 INR/MWh for electricity generated from wind in the form of a generation-based incentive. Alternatively, a preferential feed-in tariff regime as determined by state electricity regulators was available to generators, which is now transitioning to tariff-based competitive auctions. | 0 | 0 | 0 | 0
Electricity Supply | Subsidy for Electricity Production | Subsidy for Elec Production by Fuel | heavy or residual fuel oil es |  | Heavy or Residual Fuel Oil |  | 703 | No | Electricity Supply | elec generation subsidy | 0 | 1000 | 20 | 0 | **Description:** This policy is a subsidy paid by the government to suppliers of electricity per unit of electricity generated from the selected plant type(s). // **Guidance for setting values: **//**Onshore Wind : ** Until recently, India offered a subsidy of 500 INR/MWh for electricity generated from wind in the form of a generation-based incentive. Alternatively, a preferential feed-in tariff regime as determined by state electricity regulators was available to generators, which is now transitioning to tariff-based competitive auctions. //**Solar PV : ** Until recently, India offered a subsidy of 500 INR/MWh for electricity generated from wind in the form of a generation-based incentive. Alternatively, a preferential feed-in tariff regime as determined by state electricity regulators was available to generators, which is now transitioning to tariff-based competitive auctions.//**Solar Thermal : ** Until recently, India offered a subsidy of 500 INR/MWh for electricity generated from wind in the form of a generation-based incentive. Alternatively, a preferential feed-in tariff regime as determined by state electricity regulators was available to generators, which is now transitioning to tariff-based competitive auctions.//**Biomass : ** Until recently, India offered a subsidy of 500 INR/MWh for electricity generated from wind in the form of a generation-based incentive. Alternatively, a preferential feed-in tariff regime as determined by state electricity regulators was available to generators, which is now transitioning to tariff-based competitive auctions.//**Offshore Wind : ** Until recently, India offered a subsidy of 500 INR/MWh for electricity generated from wind in the form of a generation-based incentive. Alternatively, a preferential feed-in tariff regime as determined by state electricity regulators was available to generators, which is now transitioning to tariff-based competitive auctions. | 0 | 0 | 0 | 0
Electricity Supply | Subsidy for Electricity Production | Subsidy for Elec Production by Fuel | municipal solid waste es |  | Municipal Solid Waste |  | 704 | No | Electricity Supply | elec generation subsidy | 0 | 1000 | 20 | 0 | **Description:** This policy is a subsidy paid by the government to suppliers of electricity per unit of electricity generated from the selected plant type(s). // **Guidance for setting values: **//**Onshore Wind : ** Until recently, India offered a subsidy of 500 INR/MWh for electricity generated from wind in the form of a generation-based incentive. Alternatively, a preferential feed-in tariff regime as determined by state electricity regulators was available to generators, which is now transitioning to tariff-based competitive auctions. //**Solar PV : ** Until recently, India offered a subsidy of 500 INR/MWh for electricity generated from wind in the form of a generation-based incentive. Alternatively, a preferential feed-in tariff regime as determined by state electricity regulators was available to generators, which is now transitioning to tariff-based competitive auctions.//**Solar Thermal : ** Until recently, India offered a subsidy of 500 INR/MWh for electricity generated from wind in the form of a generation-based incentive. Alternatively, a preferential feed-in tariff regime as determined by state electricity regulators was available to generators, which is now transitioning to tariff-based competitive auctions.//**Biomass : ** Until recently, India offered a subsidy of 500 INR/MWh for electricity generated from wind in the form of a generation-based incentive. Alternatively, a preferential feed-in tariff regime as determined by state electricity regulators was available to generators, which is now transitioning to tariff-based competitive auctions.//**Offshore Wind : ** Until recently, India offered a subsidy of 500 INR/MWh for electricity generated from wind in the form of a generation-based incentive. Alternatively, a preferential feed-in tariff regime as determined by state electricity regulators was available to generators, which is now transitioning to tariff-based competitive auctions. | 0 | 0 | 0 | 0
Industry | Carbon Capture and Sequestration | Industry Sector Fraction of Potential Additional CCS Achieved | cement and other carbonates | energy related emissions | Cement Industry | Energy Related Emissions | 892 | Yes | Industry | indst CCS | 0% | 100% | 1% | % of CO2 captured | **Description:**This policy specifies the fraction of CO2 emissions from industry that is captured and stored, above the amount predicted in the business-as-usual scenario.//**Guidance for setting values: **//**Cement Industry Energy Related Emissions: ** Very few CCS-equipped industrial facilities exist today, so in a scenario where industry does not transition to clean energy, a value over 20% is likely very optimistic. However, in scenarios in which industry mostly or entirely transitions to clean energy (i.e. due to other policies, such as industrial fuel switching and industrial energy efficiency), CCS settings as high as 100% (to capture the small amount of residual CO2 emissions, such as process CO2 from the cement industry) may be very feasible. In India's BAU case, no CO2 emissions from the cement industry are captured by 2050. //**Cement Industry Process Emissions: ** Very few CCS-equipped industrial facilities exist today, so in a scenario where industry does not transition to clean energy, a value over 20% is likely very optimistic. However, in scenarios in which industry mostly or entirely transitions to clean energy (i.e. due to other policies, such as industrial fuel switching and industrial energy efficiency), CCS settings as high as 100% (to capture the small amount of residual CO2 emissions, such as process CO2 from the cement industry) may be very feasible. In India's BAU case, no CO2 emissions from the cement industry are captured by 2050. //**Natural Gas and Petroleum Industry Energy Related Emissions: ** Very few CCS-equipped industrial facilities exist today, so in a scenario where industry does not transition to clean energy, a value over 20% is likely very optimistic. However, in scenarios in which industry mostly or entirely transitions to clean energy (i.e. due to other policies, such as industrial fuel switching and industrial energy efficiency), CCS settings as high as 100% (to capture the small amount of residual CO2 emissions, such as process CO2 from the cement industry) may be very feasible. In India's BAU case, negligible CO2 emissions from the natural gas and petroleum industry are captured by 2050. //**Natural Gas and Petroleum Industry Process Emissions: ** Very few CCS-equipped industrial facilities exist today, so in a scenario where industry does not transition to clean energy, a value over 20% is likely very optimistic. However, in scenarios in which industry mostly or entirely transitions to clean energy (i.e. due to other policies, such as industrial fuel switching and industrial energy efficiency), CCS settings as high as 100% (to capture the small amount of residual CO2 emissions, such as process CO2 from the cement industry) may be very feasible. In India's BAU case, negligible CO2 emissions from the natural gas and petroleum industry are captured by 2050. //**Iron and Steel Industry Energy Related Emissions: ** Very few CCS-equipped industrial facilities exist today, so in a scenario where industry does not transition to clean energy, a value over 20% is likely very optimistic. However, in scenarios in which industry mostly or entirely transitions to clean energy (i.e. due to other policies, such as industrial fuel switching and industrial energy efficiency), CCS settings as high as 100% (to capture the small amount of residual CO2 emissions, such as process CO2 from the cement industry) may be very feasible. In India's BAU case, no CO2 emissions from the iron and steel industry are captured by 2050. //**Iron and Steel Industry Process Emissions: ** Very few CCS-equipped industrial facilities exist today, so in a scenario where industry does not transition to clean energy, a value over 20% is likely very optimistic. However, in scenarios in which industry mostly or entirely transitions to clean energy (i.e. due to other policies, such as industrial fuel switching and industrial energy efficiency), CCS settings as high as 100% (to capture the small amount of residual CO2 emissions, such as process CO2 from the cement industry) may be very feasible. In India's BAU case, no CO2 emissions from the iron and steel industry are captured by 2050. //**Chemicals Industry Energy Related Emissions: ** Very few CCS-equipped industrial facilities exist today, so in a scenario where industry does not transition to clean energy, a value over 20% is likely very optimistic. However, in scenarios in which industry mostly or entirely transitions to clean energy (i.e. due to other policies, such as industrial fuel switching and industrial energy efficiency), CCS settings as high as 100% (to capture the small amount of residual CO2 emissions, such as process CO2 from the cement industry) may be very feasible. In India's BAU case, negligible CO2 emissions from the chemicals industry are captured by 2050. //**Chemicals Industry Process Emissions: ** Very few CCS-equipped industrial facilities exist today, so in a scenario where industry does not transition to clean energy, a value over 20% is likely very optimistic. However, in scenarios in which industry mostly or entirely transitions to clean energy (i.e. due to other policies, such as industrial fuel switching and industrial energy efficiency), CCS settings as high as 100% (to capture the small amount of residual CO2 emissions, such as process CO2 from the cement industry) may be very feasible. In India's BAU case, negligible CO2 emissions from the chemicals industry are captured by 2050. //**Other Industries Energy Related Emissions: ** Very few CCS-equipped industrial facilities exist today, so in a scenario where industry does not transition to clean energy, a value over 20% is likely very optimistic. However, in scenarios in which industry mostly or entirely transitions to clean energy (i.e. due to other policies, such as industrial fuel switching and industrial energy efficiency), CCS settings as high as 100% (to capture the small amount of residual CO2 emissions, such as process CO2 from the cement industry) may be very feasible. In India's BAU case, negligible CO2 emissions are captured by 2050 in other industries. //**Other Industries Process Emissions: ** Very few CCS-equipped industrial facilities exist today, so in a scenario where industry does not transition to clean energy, a value over 20% is likely very optimistic. However, in scenarios in which industry mostly or entirely transitions to clean energy (i.e. due to other policies, such as industrial fuel switching and industrial energy efficiency), CCS settings as high as 100% (to capture the small amount of residual CO2 emissions, such as process CO2 from the cement industry) may be very feasible. In India's BAU case, negligible CO2 emissions are captured by 2050 in other industries. | ccs.html#ccs | carbon-capture-and-sequestration.html | Calculated from model data; see variable ccs/BFoCPAbS in the InputData folder for source information. | 0
Industry | Carbon Capture and Sequestration | Industry Sector Fraction of Potential Additional CCS Achieved | cement and other carbonates | process emissions | Cement Industry | Process Emissions | 893 | Yes | Industry | indst CCS | 0% | 100% | 1% | % of CO2 captured | **Description:**This policy specifies the fraction of CO2 emissions from industry that is captured and stored, above the amount predicted in the business-as-usual scenario.//**Guidance for setting values: **//**Cement Industry Energy Related Emissions: ** Very few CCS-equipped industrial facilities exist today, so in a scenario where industry does not transition to clean energy, a value over 20% is likely very optimistic. However, in scenarios in which industry mostly or entirely transitions to clean energy (i.e. due to other policies, such as industrial fuel switching and industrial energy efficiency), CCS settings as high as 100% (to capture the small amount of residual CO2 emissions, such as process CO2 from the cement industry) may be very feasible. In India's BAU case, no CO2 emissions from the cement industry are captured by 2050. //**Cement Industry Process Emissions: ** Very few CCS-equipped industrial facilities exist today, so in a scenario where industry does not transition to clean energy, a value over 20% is likely very optimistic. However, in scenarios in which industry mostly or entirely transitions to clean energy (i.e. due to other policies, such as industrial fuel switching and industrial energy efficiency), CCS settings as high as 100% (to capture the small amount of residual CO2 emissions, such as process CO2 from the cement industry) may be very feasible. In India's BAU case, no CO2 emissions from the cement industry are captured by 2050. //**Natural Gas and Petroleum Industry Energy Related Emissions: ** Very few CCS-equipped industrial facilities exist today, so in a scenario where industry does not transition to clean energy, a value over 20% is likely very optimistic. However, in scenarios in which industry mostly or entirely transitions to clean energy (i.e. due to other policies, such as industrial fuel switching and industrial energy efficiency), CCS settings as high as 100% (to capture the small amount of residual CO2 emissions, such as process CO2 from the cement industry) may be very feasible. In India's BAU case, negligible CO2 emissions from the natural gas and petroleum industry are captured by 2050. //**Natural Gas and Petroleum Industry Process Emissions: ** Very few CCS-equipped industrial facilities exist today, so in a scenario where industry does not transition to clean energy, a value over 20% is likely very optimistic. However, in scenarios in which industry mostly or entirely transitions to clean energy (i.e. due to other policies, such as industrial fuel switching and industrial energy efficiency), CCS settings as high as 100% (to capture the small amount of residual CO2 emissions, such as process CO2 from the cement industry) may be very feasible. In India's BAU case, negligible CO2 emissions from the natural gas and petroleum industry are captured by 2050. //**Iron and Steel Industry Energy Related Emissions: ** Very few CCS-equipped industrial facilities exist today, so in a scenario where industry does not transition to clean energy, a value over 20% is likely very optimistic. However, in scenarios in which industry mostly or entirely transitions to clean energy (i.e. due to other policies, such as industrial fuel switching and industrial energy efficiency), CCS settings as high as 100% (to capture the small amount of residual CO2 emissions, such as process CO2 from the cement industry) may be very feasible. In India's BAU case, no CO2 emissions from the iron and steel industry are captured by 2050. //**Iron and Steel Industry Process Emissions: ** Very few CCS-equipped industrial facilities exist today, so in a scenario where industry does not transition to clean energy, a value over 20% is likely very optimistic. However, in scenarios in which industry mostly or entirely transitions to clean energy (i.e. due to other policies, such as industrial fuel switching and industrial energy efficiency), CCS settings as high as 100% (to capture the small amount of residual CO2 emissions, such as process CO2 from the cement industry) may be very feasible. In India's BAU case, no CO2 emissions from the iron and steel industry are captured by 2050. //**Chemicals Industry Energy Related Emissions: ** Very few CCS-equipped industrial facilities exist today, so in a scenario where industry does not transition to clean energy, a value over 20% is likely very optimistic. However, in scenarios in which industry mostly or entirely transitions to clean energy (i.e. due to other policies, such as industrial fuel switching and industrial energy efficiency), CCS settings as high as 100% (to capture the small amount of residual CO2 emissions, such as process CO2 from the cement industry) may be very feasible. In India's BAU case, negligible CO2 emissions from the chemicals industry are captured by 2050. //**Chemicals Industry Process Emissions: ** Very few CCS-equipped industrial facilities exist today, so in a scenario where industry does not transition to clean energy, a value over 20% is likely very optimistic. However, in scenarios in which industry mostly or entirely transitions to clean energy (i.e. due to other policies, such as industrial fuel switching and industrial energy efficiency), CCS settings as high as 100% (to capture the small amount of residual CO2 emissions, such as process CO2 from the cement industry) may be very feasible. In India's BAU case, negligible CO2 emissions from the chemicals industry are captured by 2050. //**Other Industries Energy Related Emissions: ** Very few CCS-equipped industrial facilities exist today, so in a scenario where industry does not transition to clean energy, a value over 20% is likely very optimistic. However, in scenarios in which industry mostly or entirely transitions to clean energy (i.e. due to other policies, such as industrial fuel switching and industrial energy efficiency), CCS settings as high as 100% (to capture the small amount of residual CO2 emissions, such as process CO2 from the cement industry) may be very feasible. In India's BAU case, negligible CO2 emissions are captured by 2050 in other industries. //**Other Industries Process Emissions: ** Very few CCS-equipped industrial facilities exist today, so in a scenario where industry does not transition to clean energy, a value over 20% is likely very optimistic. However, in scenarios in which industry mostly or entirely transitions to clean energy (i.e. due to other policies, such as industrial fuel switching and industrial energy efficiency), CCS settings as high as 100% (to capture the small amount of residual CO2 emissions, such as process CO2 from the cement industry) may be very feasible. In India's BAU case, negligible CO2 emissions are captured by 2050 in other industries. | ccs.html#ccs | carbon-capture-and-sequestration.html | Calculated from model data; see variable ccs/BFoCPAbS in the InputData folder for source information. | 0
Industry | Carbon Capture and Sequestration | Industry Sector Fraction of Potential Additional CCS Achieved | natural gas and petroleum systems | energy related emissions | Natural Gas and Petroleum Industry | Energy Related Emissions | 894 | Yes | Industry | indst CCS | 0% | 100% | 1% | % of CO2 captured | **Description:**This policy specifies the fraction of CO2 emissions from industry that is captured and stored, above the amount predicted in the business-as-usual scenario.//**Guidance for setting values: **//**Cement Industry Energy Related Emissions: ** Very few CCS-equipped industrial facilities exist today, so in a scenario where industry does not transition to clean energy, a value over 20% is likely very optimistic. However, in scenarios in which industry mostly or entirely transitions to clean energy (i.e. due to other policies, such as industrial fuel switching and industrial energy efficiency), CCS settings as high as 100% (to capture the small amount of residual CO2 emissions, such as process CO2 from the cement industry) may be very feasible. In India's BAU case, no CO2 emissions from the cement industry are captured by 2050. //**Cement Industry Process Emissions: ** Very few CCS-equipped industrial facilities exist today, so in a scenario where industry does not transition to clean energy, a value over 20% is likely very optimistic. However, in scenarios in which industry mostly or entirely transitions to clean energy (i.e. due to other policies, such as industrial fuel switching and industrial energy efficiency), CCS settings as high as 100% (to capture the small amount of residual CO2 emissions, such as process CO2 from the cement industry) may be very feasible. In India's BAU case, no CO2 emissions from the cement industry are captured by 2050. //**Natural Gas and Petroleum Industry Energy Related Emissions: ** Very few CCS-equipped industrial facilities exist today, so in a scenario where industry does not transition to clean energy, a value over 20% is likely very optimistic. However, in scenarios in which industry mostly or entirely transitions to clean energy (i.e. due to other policies, such as industrial fuel switching and industrial energy efficiency), CCS settings as high as 100% (to capture the small amount of residual CO2 emissions, such as process CO2 from the cement industry) may be very feasible. In India's BAU case, negligible CO2 emissions from the natural gas and petroleum industry are captured by 2050. //**Natural Gas and Petroleum Industry Process Emissions: ** Very few CCS-equipped industrial facilities exist today, so in a scenario where industry does not transition to clean energy, a value over 20% is likely very optimistic. However, in scenarios in which industry mostly or entirely transitions to clean energy (i.e. due to other policies, such as industrial fuel switching and industrial energy efficiency), CCS settings as high as 100% (to capture the small amount of residual CO2 emissions, such as process CO2 from the cement industry) may be very feasible. In India's BAU case, negligible CO2 emissions from the natural gas and petroleum industry are captured by 2050. //**Iron and Steel Industry Energy Related Emissions: ** Very few CCS-equipped industrial facilities exist today, so in a scenario where industry does not transition to clean energy, a value over 20% is likely very optimistic. However, in scenarios in which industry mostly or entirely transitions to clean energy (i.e. due to other policies, such as industrial fuel switching and industrial energy efficiency), CCS settings as high as 100% (to capture the small amount of residual CO2 emissions, such as process CO2 from the cement industry) may be very feasible. In India's BAU case, no CO2 emissions from the iron and steel industry are captured by 2050. //**Iron and Steel Industry Process Emissions: ** Very few CCS-equipped industrial facilities exist today, so in a scenario where industry does not transition to clean energy, a value over 20% is likely very optimistic. However, in scenarios in which industry mostly or entirely transitions to clean energy (i.e. due to other policies, such as industrial fuel switching and industrial energy efficiency), CCS settings as high as 100% (to capture the small amount of residual CO2 emissions, such as process CO2 from the cement industry) may be very feasible. In India's BAU case, no CO2 emissions from the iron and steel industry are captured by 2050. //**Chemicals Industry Energy Related Emissions: ** Very few CCS-equipped industrial facilities exist today, so in a scenario where industry does not transition to clean energy, a value over 20% is likely very optimistic. However, in scenarios in which industry mostly or entirely transitions to clean energy (i.e. due to other policies, such as industrial fuel switching and industrial energy efficiency), CCS settings as high as 100% (to capture the small amount of residual CO2 emissions, such as process CO2 from the cement industry) may be very feasible. In India's BAU case, negligible CO2 emissions from the chemicals industry are captured by 2050. //**Chemicals Industry Process Emissions: ** Very few CCS-equipped industrial facilities exist today, so in a scenario where industry does not transition to clean energy, a value over 20% is likely very optimistic. However, in scenarios in which industry mostly or entirely transitions to clean energy (i.e. due to other policies, such as industrial fuel switching and industrial energy efficiency), CCS settings as high as 100% (to capture the small amount of residual CO2 emissions, such as process CO2 from the cement industry) may be very feasible. In India's BAU case, negligible CO2 emissions from the chemicals industry are captured by 2050. //**Other Industries Energy Related Emissions: ** Very few CCS-equipped industrial facilities exist today, so in a scenario where industry does not transition to clean energy, a value over 20% is likely very optimistic. However, in scenarios in which industry mostly or entirely transitions to clean energy (i.e. due to other policies, such as industrial fuel switching and industrial energy efficiency), CCS settings as high as 100% (to capture the small amount of residual CO2 emissions, such as process CO2 from the cement industry) may be very feasible. In India's BAU case, negligible CO2 emissions are captured by 2050 in other industries. //**Other Industries Process Emissions: ** Very few CCS-equipped industrial facilities exist today, so in a scenario where industry does not transition to clean energy, a value over 20% is likely very optimistic. However, in scenarios in which industry mostly or entirely transitions to clean energy (i.e. due to other policies, such as industrial fuel switching and industrial energy efficiency), CCS settings as high as 100% (to capture the small amount of residual CO2 emissions, such as process CO2 from the cement industry) may be very feasible. In India's BAU case, negligible CO2 emissions are captured by 2050 in other industries. | ccs.html#ccs | carbon-capture-and-sequestration.html | Calculated from model data; see variable ccs/BFoCPAbS in the InputData folder for source information. | 0
Industry | Carbon Capture and Sequestration | Industry Sector Fraction of Potential Additional CCS Achieved | natural gas and petroleum systems | process emissions | Natural Gas and Petroleum Industry | Process Emissions | 895 | Yes | Industry | indst CCS | 0% | 100% | 1% | % of CO2 captured | **Description:**This policy specifies the fraction of CO2 emissions from industry that is captured and stored, above the amount predicted in the business-as-usual scenario.//**Guidance for setting values: **//**Cement Industry Energy Related Emissions: ** Very few CCS-equipped industrial facilities exist today, so in a scenario where industry does not transition to clean energy, a value over 20% is likely very optimistic. However, in scenarios in which industry mostly or entirely transitions to clean energy (i.e. due to other policies, such as industrial fuel switching and industrial energy efficiency), CCS settings as high as 100% (to capture the small amount of residual CO2 emissions, such as process CO2 from the cement industry) may be very feasible. In India's BAU case, no CO2 emissions from the cement industry are captured by 2050. //**Cement Industry Process Emissions: ** Very few CCS-equipped industrial facilities exist today, so in a scenario where industry does not transition to clean energy, a value over 20% is likely very optimistic. However, in scenarios in which industry mostly or entirely transitions to clean energy (i.e. due to other policies, such as industrial fuel switching and industrial energy efficiency), CCS settings as high as 100% (to capture the small amount of residual CO2 emissions, such as process CO2 from the cement industry) may be very feasible. In India's BAU case, no CO2 emissions from the cement industry are captured by 2050. //**Natural Gas and Petroleum Industry Energy Related Emissions: ** Very few CCS-equipped industrial facilities exist today, so in a scenario where industry does not transition to clean energy, a value over 20% is likely very optimistic. However, in scenarios in which industry mostly or entirely transitions to clean energy (i.e. due to other policies, such as industrial fuel switching and industrial energy efficiency), CCS settings as high as 100% (to capture the small amount of residual CO2 emissions, such as process CO2 from the cement industry) may be very feasible. In India's BAU case, negligible CO2 emissions from the natural gas and petroleum industry are captured by 2050. //**Natural Gas and Petroleum Industry Process Emissions: ** Very few CCS-equipped industrial facilities exist today, so in a scenario where industry does not transition to clean energy, a value over 20% is likely very optimistic. However, in scenarios in which industry mostly or entirely transitions to clean energy (i.e. due to other policies, such as industrial fuel switching and industrial energy efficiency), CCS settings as high as 100% (to capture the small amount of residual CO2 emissions, such as process CO2 from the cement industry) may be very feasible. In India's BAU case, negligible CO2 emissions from the natural gas and petroleum industry are captured by 2050. //**Iron and Steel Industry Energy Related Emissions: ** Very few CCS-equipped industrial facilities exist today, so in a scenario where industry does not transition to clean energy, a value over 20% is likely very optimistic. However, in scenarios in which industry mostly or entirely transitions to clean energy (i.e. due to other policies, such as industrial fuel switching and industrial energy efficiency), CCS settings as high as 100% (to capture the small amount of residual CO2 emissions, such as process CO2 from the cement industry) may be very feasible. In India's BAU case, no CO2 emissions from the iron and steel industry are captured by 2050. //**Iron and Steel Industry Process Emissions: ** Very few CCS-equipped industrial facilities exist today, so in a scenario where industry does not transition to clean energy, a value over 20% is likely very optimistic. However, in scenarios in which industry mostly or entirely transitions to clean energy (i.e. due to other policies, such as industrial fuel switching and industrial energy efficiency), CCS settings as high as 100% (to capture the small amount of residual CO2 emissions, such as process CO2 from the cement industry) may be very feasible. In India's BAU case, no CO2 emissions from the iron and steel industry are captured by 2050. //**Chemicals Industry Energy Related Emissions: ** Very few CCS-equipped industrial facilities exist today, so in a scenario where industry does not transition to clean energy, a value over 20% is likely very optimistic. However, in scenarios in which industry mostly or entirely transitions to clean energy (i.e. due to other policies, such as industrial fuel switching and industrial energy efficiency), CCS settings as high as 100% (to capture the small amount of residual CO2 emissions, such as process CO2 from the cement industry) may be very feasible. In India's BAU case, negligible CO2 emissions from the chemicals industry are captured by 2050. //**Chemicals Industry Process Emissions: ** Very few CCS-equipped industrial facilities exist today, so in a scenario where industry does not transition to clean energy, a value over 20% is likely very optimistic. However, in scenarios in which industry mostly or entirely transitions to clean energy (i.e. due to other policies, such as industrial fuel switching and industrial energy efficiency), CCS settings as high as 100% (to capture the small amount of residual CO2 emissions, such as process CO2 from the cement industry) may be very feasible. In India's BAU case, negligible CO2 emissions from the chemicals industry are captured by 2050. //**Other Industries Energy Related Emissions: ** Very few CCS-equipped industrial facilities exist today, so in a scenario where industry does not transition to clean energy, a value over 20% is likely very optimistic. However, in scenarios in which industry mostly or entirely transitions to clean energy (i.e. due to other policies, such as industrial fuel switching and industrial energy efficiency), CCS settings as high as 100% (to capture the small amount of residual CO2 emissions, such as process CO2 from the cement industry) may be very feasible. In India's BAU case, negligible CO2 emissions are captured by 2050 in other industries. //**Other Industries Process Emissions: ** Very few CCS-equipped industrial facilities exist today, so in a scenario where industry does not transition to clean energy, a value over 20% is likely very optimistic. However, in scenarios in which industry mostly or entirely transitions to clean energy (i.e. due to other policies, such as industrial fuel switching and industrial energy efficiency), CCS settings as high as 100% (to capture the small amount of residual CO2 emissions, such as process CO2 from the cement industry) may be very feasible. In India's BAU case, negligible CO2 emissions are captured by 2050 in other industries. | ccs.html#ccs | carbon-capture-and-sequestration.html | Calculated from model data; see variable ccs/BFoCPAbS in the InputData folder for source information. | 0
Industry | Carbon Capture and Sequestration | Industry Sector Fraction of Potential Additional CCS Achieved | iron and steel | energy related emissions | Iron and Steel Industry | Energy Related Emissions | 896 | Yes | Industry | indst CCS | 0% | 100% | 1% | % of CO2 captured | **Description:**This policy specifies the fraction of CO2 emissions from industry that is captured and stored, above the amount predicted in the business-as-usual scenario.//**Guidance for setting values: **//**Cement Industry Energy Related Emissions: ** Very few CCS-equipped industrial facilities exist today, so in a scenario where industry does not transition to clean energy, a value over 20% is likely very optimistic. However, in scenarios in which industry mostly or entirely transitions to clean energy (i.e. due to other policies, such as industrial fuel switching and industrial energy efficiency), CCS settings as high as 100% (to capture the small amount of residual CO2 emissions, such as process CO2 from the cement industry) may be very feasible. In India's BAU case, no CO2 emissions from the cement industry are captured by 2050. //**Cement Industry Process Emissions: ** Very few CCS-equipped industrial facilities exist today, so in a scenario where industry does not transition to clean energy, a value over 20% is likely very optimistic. However, in scenarios in which industry mostly or entirely transitions to clean energy (i.e. due to other policies, such as industrial fuel switching and industrial energy efficiency), CCS settings as high as 100% (to capture the small amount of residual CO2 emissions, such as process CO2 from the cement industry) may be very feasible. In India's BAU case, no CO2 emissions from the cement industry are captured by 2050. //**Natural Gas and Petroleum Industry Energy Related Emissions: ** Very few CCS-equipped industrial facilities exist today, so in a scenario where industry does not transition to clean energy, a value over 20% is likely very optimistic. However, in scenarios in which industry mostly or entirely transitions to clean energy (i.e. due to other policies, such as industrial fuel switching and industrial energy efficiency), CCS settings as high as 100% (to capture the small amount of residual CO2 emissions, such as process CO2 from the cement industry) may be very feasible. In India's BAU case, negligible CO2 emissions from the natural gas and petroleum industry are captured by 2050. //**Natural Gas and Petroleum Industry Process Emissions: ** Very few CCS-equipped industrial facilities exist today, so in a scenario where industry does not transition to clean energy, a value over 20% is likely very optimistic. However, in scenarios in which industry mostly or entirely transitions to clean energy (i.e. due to other policies, such as industrial fuel switching and industrial energy efficiency), CCS settings as high as 100% (to capture the small amount of residual CO2 emissions, such as process CO2 from the cement industry) may be very feasible. In India's BAU case, negligible CO2 emissions from the natural gas and petroleum industry are captured by 2050. //**Iron and Steel Industry Energy Related Emissions: ** Very few CCS-equipped industrial facilities exist today, so in a scenario where industry does not transition to clean energy, a value over 20% is likely very optimistic. However, in scenarios in which industry mostly or entirely transitions to clean energy (i.e. due to other policies, such as industrial fuel switching and industrial energy efficiency), CCS settings as high as 100% (to capture the small amount of residual CO2 emissions, such as process CO2 from the cement industry) may be very feasible. In India's BAU case, no CO2 emissions from the iron and steel industry are captured by 2050. //**Iron and Steel Industry Process Emissions: ** Very few CCS-equipped industrial facilities exist today, so in a scenario where industry does not transition to clean energy, a value over 20% is likely very optimistic. However, in scenarios in which industry mostly or entirely transitions to clean energy (i.e. due to other policies, such as industrial fuel switching and industrial energy efficiency), CCS settings as high as 100% (to capture the small amount of residual CO2 emissions, such as process CO2 from the cement industry) may be very feasible. In India's BAU case, no CO2 emissions from the iron and steel industry are captured by 2050. //**Chemicals Industry Energy Related Emissions: ** Very few CCS-equipped industrial facilities exist today, so in a scenario where industry does not transition to clean energy, a value over 20% is likely very optimistic. However, in scenarios in which industry mostly or entirely transitions to clean energy (i.e. due to other policies, such as industrial fuel switching and industrial energy efficiency), CCS settings as high as 100% (to capture the small amount of residual CO2 emissions, such as process CO2 from the cement industry) may be very feasible. In India's BAU case, negligible CO2 emissions from the chemicals industry are captured by 2050. //**Chemicals Industry Process Emissions: ** Very few CCS-equipped industrial facilities exist today, so in a scenario where industry does not transition to clean energy, a value over 20% is likely very optimistic. However, in scenarios in which industry mostly or entirely transitions to clean energy (i.e. due to other policies, such as industrial fuel switching and industrial energy efficiency), CCS settings as high as 100% (to capture the small amount of residual CO2 emissions, such as process CO2 from the cement industry) may be very feasible. In India's BAU case, negligible CO2 emissions from the chemicals industry are captured by 2050. //**Other Industries Energy Related Emissions: ** Very few CCS-equipped industrial facilities exist today, so in a scenario where industry does not transition to clean energy, a value over 20% is likely very optimistic. However, in scenarios in which industry mostly or entirely transitions to clean energy (i.e. due to other policies, such as industrial fuel switching and industrial energy efficiency), CCS settings as high as 100% (to capture the small amount of residual CO2 emissions, such as process CO2 from the cement industry) may be very feasible. In India's BAU case, negligible CO2 emissions are captured by 2050 in other industries. //**Other Industries Process Emissions: ** Very few CCS-equipped industrial facilities exist today, so in a scenario where industry does not transition to clean energy, a value over 20% is likely very optimistic. However, in scenarios in which industry mostly or entirely transitions to clean energy (i.e. due to other policies, such as industrial fuel switching and industrial energy efficiency), CCS settings as high as 100% (to capture the small amount of residual CO2 emissions, such as process CO2 from the cement industry) may be very feasible. In India's BAU case, negligible CO2 emissions are captured by 2050 in other industries. | ccs.html#ccs | carbon-capture-and-sequestration.html | Calculated from model data; see variable ccs/BFoCPAbS in the InputData folder for source information. | 0
Industry | Carbon Capture and Sequestration | Industry Sector Fraction of Potential Additional CCS Achieved | iron and steel | process emissions | Iron and Steel Industry | Process Emissions | 897 | Yes | Industry | indst CCS | 0% | 100% | 1% | % of CO2 captured | **Description:**This policy specifies the fraction of CO2 emissions from industry that is captured and stored, above the amount predicted in the business-as-usual scenario.//**Guidance for setting values: **//**Cement Industry Energy Related Emissions: ** Very few CCS-equipped industrial facilities exist today, so in a scenario where industry does not transition to clean energy, a value over 20% is likely very optimistic. However, in scenarios in which industry mostly or entirely transitions to clean energy (i.e. due to other policies, such as industrial fuel switching and industrial energy efficiency), CCS settings as high as 100% (to capture the small amount of residual CO2 emissions, such as process CO2 from the cement industry) may be very feasible. In India's BAU case, no CO2 emissions from the cement industry are captured by 2050. //**Cement Industry Process Emissions: ** Very few CCS-equipped industrial facilities exist today, so in a scenario where industry does not transition to clean energy, a value over 20% is likely very optimistic. However, in scenarios in which industry mostly or entirely transitions to clean energy (i.e. due to other policies, such as industrial fuel switching and industrial energy efficiency), CCS settings as high as 100% (to capture the small amount of residual CO2 emissions, such as process CO2 from the cement industry) may be very feasible. In India's BAU case, no CO2 emissions from the cement industry are captured by 2050. //**Natural Gas and Petroleum Industry Energy Related Emissions: ** Very few CCS-equipped industrial facilities exist today, so in a scenario where industry does not transition to clean energy, a value over 20% is likely very optimistic. However, in scenarios in which industry mostly or entirely transitions to clean energy (i.e. due to other policies, such as industrial fuel switching and industrial energy efficiency), CCS settings as high as 100% (to capture the small amount of residual CO2 emissions, such as process CO2 from the cement industry) may be very feasible. In India's BAU case, negligible CO2 emissions from the natural gas and petroleum industry are captured by 2050. //**Natural Gas and Petroleum Industry Process Emissions: ** Very few CCS-equipped industrial facilities exist today, so in a scenario where industry does not transition to clean energy, a value over 20% is likely very optimistic. However, in scenarios in which industry mostly or entirely transitions to clean energy (i.e. due to other policies, such as industrial fuel switching and industrial energy efficiency), CCS settings as high as 100% (to capture the small amount of residual CO2 emissions, such as process CO2 from the cement industry) may be very feasible. In India's BAU case, negligible CO2 emissions from the natural gas and petroleum industry are captured by 2050. //**Iron and Steel Industry Energy Related Emissions: ** Very few CCS-equipped industrial facilities exist today, so in a scenario where industry does not transition to clean energy, a value over 20% is likely very optimistic. However, in scenarios in which industry mostly or entirely transitions to clean energy (i.e. due to other policies, such as industrial fuel switching and industrial energy efficiency), CCS settings as high as 100% (to capture the small amount of residual CO2 emissions, such as process CO2 from the cement industry) may be very feasible. In India's BAU case, no CO2 emissions from the iron and steel industry are captured by 2050. //**Iron and Steel Industry Process Emissions: ** Very few CCS-equipped industrial facilities exist today, so in a scenario where industry does not transition to clean energy, a value over 20% is likely very optimistic. However, in scenarios in which industry mostly or entirely transitions to clean energy (i.e. due to other policies, such as industrial fuel switching and industrial energy efficiency), CCS settings as high as 100% (to capture the small amount of residual CO2 emissions, such as process CO2 from the cement industry) may be very feasible. In India's BAU case, no CO2 emissions from the iron and steel industry are captured by 2050. //**Chemicals Industry Energy Related Emissions: ** Very few CCS-equipped industrial facilities exist today, so in a scenario where industry does not transition to clean energy, a value over 20% is likely very optimistic. However, in scenarios in which industry mostly or entirely transitions to clean energy (i.e. due to other policies, such as industrial fuel switching and industrial energy efficiency), CCS settings as high as 100% (to capture the small amount of residual CO2 emissions, such as process CO2 from the cement industry) may be very feasible. In India's BAU case, negligible CO2 emissions from the chemicals industry are captured by 2050. //**Chemicals Industry Process Emissions: ** Very few CCS-equipped industrial facilities exist today, so in a scenario where industry does not transition to clean energy, a value over 20% is likely very optimistic. However, in scenarios in which industry mostly or entirely transitions to clean energy (i.e. due to other policies, such as industrial fuel switching and industrial energy efficiency), CCS settings as high as 100% (to capture the small amount of residual CO2 emissions, such as process CO2 from the cement industry) may be very feasible. In India's BAU case, negligible CO2 emissions from the chemicals industry are captured by 2050. //**Other Industries Energy Related Emissions: ** Very few CCS-equipped industrial facilities exist today, so in a scenario where industry does not transition to clean energy, a value over 20% is likely very optimistic. However, in scenarios in which industry mostly or entirely transitions to clean energy (i.e. due to other policies, such as industrial fuel switching and industrial energy efficiency), CCS settings as high as 100% (to capture the small amount of residual CO2 emissions, such as process CO2 from the cement industry) may be very feasible. In India's BAU case, negligible CO2 emissions are captured by 2050 in other industries. //**Other Industries Process Emissions: ** Very few CCS-equipped industrial facilities exist today, so in a scenario where industry does not transition to clean energy, a value over 20% is likely very optimistic. However, in scenarios in which industry mostly or entirely transitions to clean energy (i.e. due to other policies, such as industrial fuel switching and industrial energy efficiency), CCS settings as high as 100% (to capture the small amount of residual CO2 emissions, such as process CO2 from the cement industry) may be very feasible. In India's BAU case, negligible CO2 emissions are captured by 2050 in other industries. | ccs.html#ccs | carbon-capture-and-sequestration.html | Calculated from model data; see variable ccs/BFoCPAbS in the InputData folder for source information. | 0
Industry | Carbon Capture and Sequestration | Industry Sector Fraction of Potential Additional CCS Achieved | chemicals | energy related emissions | Chemicals Industry | Energy Related Emissions | 898 | Yes | Industry | indst CCS | 0% | 100% | 1% | % of CO2 captured | **Description:**This policy specifies the fraction of CO2 emissions from industry that is captured and stored, above the amount predicted in the business-as-usual scenario.//**Guidance for setting values: **//**Cement Industry Energy Related Emissions: ** Very few CCS-equipped industrial facilities exist today, so in a scenario where industry does not transition to clean energy, a value over 20% is likely very optimistic. However, in scenarios in which industry mostly or entirely transitions to clean energy (i.e. due to other policies, such as industrial fuel switching and industrial energy efficiency), CCS settings as high as 100% (to capture the small amount of residual CO2 emissions, such as process CO2 from the cement industry) may be very feasible. In India's BAU case, no CO2 emissions from the cement industry are captured by 2050. //**Cement Industry Process Emissions: ** Very few CCS-equipped industrial facilities exist today, so in a scenario where industry does not transition to clean energy, a value over 20% is likely very optimistic. However, in scenarios in which industry mostly or entirely transitions to clean energy (i.e. due to other policies, such as industrial fuel switching and industrial energy efficiency), CCS settings as high as 100% (to capture the small amount of residual CO2 emissions, such as process CO2 from the cement industry) may be very feasible. In India's BAU case, no CO2 emissions from the cement industry are captured by 2050. //**Natural Gas and Petroleum Industry Energy Related Emissions: ** Very few CCS-equipped industrial facilities exist today, so in a scenario where industry does not transition to clean energy, a value over 20% is likely very optimistic. However, in scenarios in which industry mostly or entirely transitions to clean energy (i.e. due to other policies, such as industrial fuel switching and industrial energy efficiency), CCS settings as high as 100% (to capture the small amount of residual CO2 emissions, such as process CO2 from the cement industry) may be very feasible. In India's BAU case, negligible CO2 emissions from the natural gas and petroleum industry are captured by 2050. //**Natural Gas and Petroleum Industry Process Emissions: ** Very few CCS-equipped industrial facilities exist today, so in a scenario where industry does not transition to clean energy, a value over 20% is likely very optimistic. However, in scenarios in which industry mostly or entirely transitions to clean energy (i.e. due to other policies, such as industrial fuel switching and industrial energy efficiency), CCS settings as high as 100% (to capture the small amount of residual CO2 emissions, such as process CO2 from the cement industry) may be very feasible. In India's BAU case, negligible CO2 emissions from the natural gas and petroleum industry are captured by 2050. //**Iron and Steel Industry Energy Related Emissions: ** Very few CCS-equipped industrial facilities exist today, so in a scenario where industry does not transition to clean energy, a value over 20% is likely very optimistic. However, in scenarios in which industry mostly or entirely transitions to clean energy (i.e. due to other policies, such as industrial fuel switching and industrial energy efficiency), CCS settings as high as 100% (to capture the small amount of residual CO2 emissions, such as process CO2 from the cement industry) may be very feasible. In India's BAU case, no CO2 emissions from the iron and steel industry are captured by 2050. //**Iron and Steel Industry Process Emissions: ** Very few CCS-equipped industrial facilities exist today, so in a scenario where industry does not transition to clean energy, a value over 20% is likely very optimistic. However, in scenarios in which industry mostly or entirely transitions to clean energy (i.e. due to other policies, such as industrial fuel switching and industrial energy efficiency), CCS settings as high as 100% (to capture the small amount of residual CO2 emissions, such as process CO2 from the cement industry) may be very feasible. In India's BAU case, no CO2 emissions from the iron and steel industry are captured by 2050. //**Chemicals Industry Energy Related Emissions: ** Very few CCS-equipped industrial facilities exist today, so in a scenario where industry does not transition to clean energy, a value over 20% is likely very optimistic. However, in scenarios in which industry mostly or entirely transitions to clean energy (i.e. due to other policies, such as industrial fuel switching and industrial energy efficiency), CCS settings as high as 100% (to capture the small amount of residual CO2 emissions, such as process CO2 from the cement industry) may be very feasible. In India's BAU case, negligible CO2 emissions from the chemicals industry are captured by 2050. //**Chemicals Industry Process Emissions: ** Very few CCS-equipped industrial facilities exist today, so in a scenario where industry does not transition to clean energy, a value over 20% is likely very optimistic. However, in scenarios in which industry mostly or entirely transitions to clean energy (i.e. due to other policies, such as industrial fuel switching and industrial energy efficiency), CCS settings as high as 100% (to capture the small amount of residual CO2 emissions, such as process CO2 from the cement industry) may be very feasible. In India's BAU case, negligible CO2 emissions from the chemicals industry are captured by 2050. //**Other Industries Energy Related Emissions: ** Very few CCS-equipped industrial facilities exist today, so in a scenario where industry does not transition to clean energy, a value over 20% is likely very optimistic. However, in scenarios in which industry mostly or entirely transitions to clean energy (i.e. due to other policies, such as industrial fuel switching and industrial energy efficiency), CCS settings as high as 100% (to capture the small amount of residual CO2 emissions, such as process CO2 from the cement industry) may be very feasible. In India's BAU case, negligible CO2 emissions are captured by 2050 in other industries. //**Other Industries Process Emissions: ** Very few CCS-equipped industrial facilities exist today, so in a scenario where industry does not transition to clean energy, a value over 20% is likely very optimistic. However, in scenarios in which industry mostly or entirely transitions to clean energy (i.e. due to other policies, such as industrial fuel switching and industrial energy efficiency), CCS settings as high as 100% (to capture the small amount of residual CO2 emissions, such as process CO2 from the cement industry) may be very feasible. In India's BAU case, negligible CO2 emissions are captured by 2050 in other industries. | ccs.html#ccs | carbon-capture-and-sequestration.html | Calculated from model data; see variable ccs/BFoCPAbS in the InputData folder for source information. | 0
Industry | Carbon Capture and Sequestration | Industry Sector Fraction of Potential Additional CCS Achieved | chemicals | process emissions | Chemicals Industry | Process Emissions | 899 | Yes | Industry | indst CCS | 0% | 100% | 1% | % of CO2 captured | **Description:**This policy specifies the fraction of CO2 emissions from industry that is captured and stored, above the amount predicted in the business-as-usual scenario.//**Guidance for setting values: **//**Cement Industry Energy Related Emissions: ** Very few CCS-equipped industrial facilities exist today, so in a scenario where industry does not transition to clean energy, a value over 20% is likely very optimistic. However, in scenarios in which industry mostly or entirely transitions to clean energy (i.e. due to other policies, such as industrial fuel switching and industrial energy efficiency), CCS settings as high as 100% (to capture the small amount of residual CO2 emissions, such as process CO2 from the cement industry) may be very feasible. In India's BAU case, no CO2 emissions from the cement industry are captured by 2050. //**Cement Industry Process Emissions: ** Very few CCS-equipped industrial facilities exist today, so in a scenario where industry does not transition to clean energy, a value over 20% is likely very optimistic. However, in scenarios in which industry mostly or entirely transitions to clean energy (i.e. due to other policies, such as industrial fuel switching and industrial energy efficiency), CCS settings as high as 100% (to capture the small amount of residual CO2 emissions, such as process CO2 from the cement industry) may be very feasible. In India's BAU case, no CO2 emissions from the cement industry are captured by 2050. //**Natural Gas and Petroleum Industry Energy Related Emissions: ** Very few CCS-equipped industrial facilities exist today, so in a scenario where industry does not transition to clean energy, a value over 20% is likely very optimistic. However, in scenarios in which industry mostly or entirely transitions to clean energy (i.e. due to other policies, such as industrial fuel switching and industrial energy efficiency), CCS settings as high as 100% (to capture the small amount of residual CO2 emissions, such as process CO2 from the cement industry) may be very feasible. In India's BAU case, negligible CO2 emissions from the natural gas and petroleum industry are captured by 2050. //**Natural Gas and Petroleum Industry Process Emissions: ** Very few CCS-equipped industrial facilities exist today, so in a scenario where industry does not transition to clean energy, a value over 20% is likely very optimistic. However, in scenarios in which industry mostly or entirely transitions to clean energy (i.e. due to other policies, such as industrial fuel switching and industrial energy efficiency), CCS settings as high as 100% (to capture the small amount of residual CO2 emissions, such as process CO2 from the cement industry) may be very feasible. In India's BAU case, negligible CO2 emissions from the natural gas and petroleum industry are captured by 2050. //**Iron and Steel Industry Energy Related Emissions: ** Very few CCS-equipped industrial facilities exist today, so in a scenario where industry does not transition to clean energy, a value over 20% is likely very optimistic. However, in scenarios in which industry mostly or entirely transitions to clean energy (i.e. due to other policies, such as industrial fuel switching and industrial energy efficiency), CCS settings as high as 100% (to capture the small amount of residual CO2 emissions, such as process CO2 from the cement industry) may be very feasible. In India's BAU case, no CO2 emissions from the iron and steel industry are captured by 2050. //**Iron and Steel Industry Process Emissions: ** Very few CCS-equipped industrial facilities exist today, so in a scenario where industry does not transition to clean energy, a value over 20% is likely very optimistic. However, in scenarios in which industry mostly or entirely transitions to clean energy (i.e. due to other policies, such as industrial fuel switching and industrial energy efficiency), CCS settings as high as 100% (to capture the small amount of residual CO2 emissions, such as process CO2 from the cement industry) may be very feasible. In India's BAU case, no CO2 emissions from the iron and steel industry are captured by 2050. //**Chemicals Industry Energy Related Emissions: ** Very few CCS-equipped industrial facilities exist today, so in a scenario where industry does not transition to clean energy, a value over 20% is likely very optimistic. However, in scenarios in which industry mostly or entirely transitions to clean energy (i.e. due to other policies, such as industrial fuel switching and industrial energy efficiency), CCS settings as high as 100% (to capture the small amount of residual CO2 emissions, such as process CO2 from the cement industry) may be very feasible. In India's BAU case, negligible CO2 emissions from the chemicals industry are captured by 2050. //**Chemicals Industry Process Emissions: ** Very few CCS-equipped industrial facilities exist today, so in a scenario where industry does not transition to clean energy, a value over 20% is likely very optimistic. However, in scenarios in which industry mostly or entirely transitions to clean energy (i.e. due to other policies, such as industrial fuel switching and industrial energy efficiency), CCS settings as high as 100% (to capture the small amount of residual CO2 emissions, such as process CO2 from the cement industry) may be very feasible. In India's BAU case, negligible CO2 emissions from the chemicals industry are captured by 2050. //**Other Industries Energy Related Emissions: ** Very few CCS-equipped industrial facilities exist today, so in a scenario where industry does not transition to clean energy, a value over 20% is likely very optimistic. However, in scenarios in which industry mostly or entirely transitions to clean energy (i.e. due to other policies, such as industrial fuel switching and industrial energy efficiency), CCS settings as high as 100% (to capture the small amount of residual CO2 emissions, such as process CO2 from the cement industry) may be very feasible. In India's BAU case, negligible CO2 emissions are captured by 2050 in other industries. //**Other Industries Process Emissions: ** Very few CCS-equipped industrial facilities exist today, so in a scenario where industry does not transition to clean energy, a value over 20% is likely very optimistic. However, in scenarios in which industry mostly or entirely transitions to clean energy (i.e. due to other policies, such as industrial fuel switching and industrial energy efficiency), CCS settings as high as 100% (to capture the small amount of residual CO2 emissions, such as process CO2 from the cement industry) may be very feasible. In India's BAU case, negligible CO2 emissions are captured by 2050 in other industries. | ccs.html#ccs | carbon-capture-and-sequestration.html | Calculated from model data; see variable ccs/BFoCPAbS in the InputData folder for source information. | 0
Industry | Carbon Capture and Sequestration | Industry Sector Fraction of Potential Additional CCS Achieved | coal mining | energy related emissions | Coal Mining Industry | Energy Related Emissions | 900 | No | Industry | indst CCS | 0% | 100% | 1% | % of CO2 captured | **Description:**This policy specifies the fraction of CO2 emissions from industry that is captured and stored, above the amount predicted in the business-as-usual scenario.//**Guidance for setting values: **//**Cement Industry Energy Related Emissions: ** Very few CCS-equipped industrial facilities exist today, so in a scenario where industry does not transition to clean energy, a value over 20% is likely very optimistic. However, in scenarios in which industry mostly or entirely transitions to clean energy (i.e. due to other policies, such as industrial fuel switching and industrial energy efficiency), CCS settings as high as 100% (to capture the small amount of residual CO2 emissions, such as process CO2 from the cement industry) may be very feasible. In India's BAU case, no CO2 emissions from the cement industry are captured by 2050. //**Cement Industry Process Emissions: ** Very few CCS-equipped industrial facilities exist today, so in a scenario where industry does not transition to clean energy, a value over 20% is likely very optimistic. However, in scenarios in which industry mostly or entirely transitions to clean energy (i.e. due to other policies, such as industrial fuel switching and industrial energy efficiency), CCS settings as high as 100% (to capture the small amount of residual CO2 emissions, such as process CO2 from the cement industry) may be very feasible. In India's BAU case, no CO2 emissions from the cement industry are captured by 2050. //**Natural Gas and Petroleum Industry Energy Related Emissions: ** Very few CCS-equipped industrial facilities exist today, so in a scenario where industry does not transition to clean energy, a value over 20% is likely very optimistic. However, in scenarios in which industry mostly or entirely transitions to clean energy (i.e. due to other policies, such as industrial fuel switching and industrial energy efficiency), CCS settings as high as 100% (to capture the small amount of residual CO2 emissions, such as process CO2 from the cement industry) may be very feasible. In India's BAU case, negligible CO2 emissions from the natural gas and petroleum industry are captured by 2050. //**Natural Gas and Petroleum Industry Process Emissions: ** Very few CCS-equipped industrial facilities exist today, so in a scenario where industry does not transition to clean energy, a value over 20% is likely very optimistic. However, in scenarios in which industry mostly or entirely transitions to clean energy (i.e. due to other policies, such as industrial fuel switching and industrial energy efficiency), CCS settings as high as 100% (to capture the small amount of residual CO2 emissions, such as process CO2 from the cement industry) may be very feasible. In India's BAU case, negligible CO2 emissions from the natural gas and petroleum industry are captured by 2050. //**Iron and Steel Industry Energy Related Emissions: ** Very few CCS-equipped industrial facilities exist today, so in a scenario where industry does not transition to clean energy, a value over 20% is likely very optimistic. However, in scenarios in which industry mostly or entirely transitions to clean energy (i.e. due to other policies, such as industrial fuel switching and industrial energy efficiency), CCS settings as high as 100% (to capture the small amount of residual CO2 emissions, such as process CO2 from the cement industry) may be very feasible. In India's BAU case, no CO2 emissions from the iron and steel industry are captured by 2050. //**Iron and Steel Industry Process Emissions: ** Very few CCS-equipped industrial facilities exist today, so in a scenario where industry does not transition to clean energy, a value over 20% is likely very optimistic. However, in scenarios in which industry mostly or entirely transitions to clean energy (i.e. due to other policies, such as industrial fuel switching and industrial energy efficiency), CCS settings as high as 100% (to capture the small amount of residual CO2 emissions, such as process CO2 from the cement industry) may be very feasible. In India's BAU case, no CO2 emissions from the iron and steel industry are captured by 2050. //**Chemicals Industry Energy Related Emissions: ** Very few CCS-equipped industrial facilities exist today, so in a scenario where industry does not transition to clean energy, a value over 20% is likely very optimistic. However, in scenarios in which industry mostly or entirely transitions to clean energy (i.e. due to other policies, such as industrial fuel switching and industrial energy efficiency), CCS settings as high as 100% (to capture the small amount of residual CO2 emissions, such as process CO2 from the cement industry) may be very feasible. In India's BAU case, negligible CO2 emissions from the chemicals industry are captured by 2050. //**Chemicals Industry Process Emissions: ** Very few CCS-equipped industrial facilities exist today, so in a scenario where industry does not transition to clean energy, a value over 20% is likely very optimistic. However, in scenarios in which industry mostly or entirely transitions to clean energy (i.e. due to other policies, such as industrial fuel switching and industrial energy efficiency), CCS settings as high as 100% (to capture the small amount of residual CO2 emissions, such as process CO2 from the cement industry) may be very feasible. In India's BAU case, negligible CO2 emissions from the chemicals industry are captured by 2050. //**Other Industries Energy Related Emissions: ** Very few CCS-equipped industrial facilities exist today, so in a scenario where industry does not transition to clean energy, a value over 20% is likely very optimistic. However, in scenarios in which industry mostly or entirely transitions to clean energy (i.e. due to other policies, such as industrial fuel switching and industrial energy efficiency), CCS settings as high as 100% (to capture the small amount of residual CO2 emissions, such as process CO2 from the cement industry) may be very feasible. In India's BAU case, negligible CO2 emissions are captured by 2050 in other industries. //**Other Industries Process Emissions: ** Very few CCS-equipped industrial facilities exist today, so in a scenario where industry does not transition to clean energy, a value over 20% is likely very optimistic. However, in scenarios in which industry mostly or entirely transitions to clean energy (i.e. due to other policies, such as industrial fuel switching and industrial energy efficiency), CCS settings as high as 100% (to capture the small amount of residual CO2 emissions, such as process CO2 from the cement industry) may be very feasible. In India's BAU case, negligible CO2 emissions are captured by 2050 in other industries. | ccs.html#ccs | carbon-capture-and-sequestration.html | Calculated from model data; see variable ccs/BFoCPAbS in the InputData folder for source information. | 0
Industry | Carbon Capture and Sequestration | Industry Sector Fraction of Potential Additional CCS Achieved | coal mining | process emissions | Coal Mining Industry | Process Emissions | 901 | No | Industry | indst CCS | 0% | 100% | 1% | % of CO2 captured | **Description:**This policy specifies the fraction of CO2 emissions from industry that is captured and stored, above the amount predicted in the business-as-usual scenario.//**Guidance for setting values: **//**Cement Industry Energy Related Emissions: ** Very few CCS-equipped industrial facilities exist today, so in a scenario where industry does not transition to clean energy, a value over 20% is likely very optimistic. However, in scenarios in which industry mostly or entirely transitions to clean energy (i.e. due to other policies, such as industrial fuel switching and industrial energy efficiency), CCS settings as high as 100% (to capture the small amount of residual CO2 emissions, such as process CO2 from the cement industry) may be very feasible. In India's BAU case, no CO2 emissions from the cement industry are captured by 2050. //**Cement Industry Process Emissions: ** Very few CCS-equipped industrial facilities exist today, so in a scenario where industry does not transition to clean energy, a value over 20% is likely very optimistic. However, in scenarios in which industry mostly or entirely transitions to clean energy (i.e. due to other policies, such as industrial fuel switching and industrial energy efficiency), CCS settings as high as 100% (to capture the small amount of residual CO2 emissions, such as process CO2 from the cement industry) may be very feasible. In India's BAU case, no CO2 emissions from the cement industry are captured by 2050. //**Natural Gas and Petroleum Industry Energy Related Emissions: ** Very few CCS-equipped industrial facilities exist today, so in a scenario where industry does not transition to clean energy, a value over 20% is likely very optimistic. However, in scenarios in which industry mostly or entirely transitions to clean energy (i.e. due to other policies, such as industrial fuel switching and industrial energy efficiency), CCS settings as high as 100% (to capture the small amount of residual CO2 emissions, such as process CO2 from the cement industry) may be very feasible. In India's BAU case, negligible CO2 emissions from the natural gas and petroleum industry are captured by 2050. //**Natural Gas and Petroleum Industry Process Emissions: ** Very few CCS-equipped industrial facilities exist today, so in a scenario where industry does not transition to clean energy, a value over 20% is likely very optimistic. However, in scenarios in which industry mostly or entirely transitions to clean energy (i.e. due to other policies, such as industrial fuel switching and industrial energy efficiency), CCS settings as high as 100% (to capture the small amount of residual CO2 emissions, such as process CO2 from the cement industry) may be very feasible. In India's BAU case, negligible CO2 emissions from the natural gas and petroleum industry are captured by 2050. //**Iron and Steel Industry Energy Related Emissions: ** Very few CCS-equipped industrial facilities exist today, so in a scenario where industry does not transition to clean energy, a value over 20% is likely very optimistic. However, in scenarios in which industry mostly or entirely transitions to clean energy (i.e. due to other policies, such as industrial fuel switching and industrial energy efficiency), CCS settings as high as 100% (to capture the small amount of residual CO2 emissions, such as process CO2 from the cement industry) may be very feasible. In India's BAU case, no CO2 emissions from the iron and steel industry are captured by 2050. //**Iron and Steel Industry Process Emissions: ** Very few CCS-equipped industrial facilities exist today, so in a scenario where industry does not transition to clean energy, a value over 20% is likely very optimistic. However, in scenarios in which industry mostly or entirely transitions to clean energy (i.e. due to other policies, such as industrial fuel switching and industrial energy efficiency), CCS settings as high as 100% (to capture the small amount of residual CO2 emissions, such as process CO2 from the cement industry) may be very feasible. In India's BAU case, no CO2 emissions from the iron and steel industry are captured by 2050. //**Chemicals Industry Energy Related Emissions: ** Very few CCS-equipped industrial facilities exist today, so in a scenario where industry does not transition to clean energy, a value over 20% is likely very optimistic. However, in scenarios in which industry mostly or entirely transitions to clean energy (i.e. due to other policies, such as industrial fuel switching and industrial energy efficiency), CCS settings as high as 100% (to capture the small amount of residual CO2 emissions, such as process CO2 from the cement industry) may be very feasible. In India's BAU case, negligible CO2 emissions from the chemicals industry are captured by 2050. //**Chemicals Industry Process Emissions: ** Very few CCS-equipped industrial facilities exist today, so in a scenario where industry does not transition to clean energy, a value over 20% is likely very optimistic. However, in scenarios in which industry mostly or entirely transitions to clean energy (i.e. due to other policies, such as industrial fuel switching and industrial energy efficiency), CCS settings as high as 100% (to capture the small amount of residual CO2 emissions, such as process CO2 from the cement industry) may be very feasible. In India's BAU case, negligible CO2 emissions from the chemicals industry are captured by 2050. //**Other Industries Energy Related Emissions: ** Very few CCS-equipped industrial facilities exist today, so in a scenario where industry does not transition to clean energy, a value over 20% is likely very optimistic. However, in scenarios in which industry mostly or entirely transitions to clean energy (i.e. due to other policies, such as industrial fuel switching and industrial energy efficiency), CCS settings as high as 100% (to capture the small amount of residual CO2 emissions, such as process CO2 from the cement industry) may be very feasible. In India's BAU case, negligible CO2 emissions are captured by 2050 in other industries. //**Other Industries Process Emissions: ** Very few CCS-equipped industrial facilities exist today, so in a scenario where industry does not transition to clean energy, a value over 20% is likely very optimistic. However, in scenarios in which industry mostly or entirely transitions to clean energy (i.e. due to other policies, such as industrial fuel switching and industrial energy efficiency), CCS settings as high as 100% (to capture the small amount of residual CO2 emissions, such as process CO2 from the cement industry) may be very feasible. In India's BAU case, negligible CO2 emissions are captured by 2050 in other industries. | ccs.html#ccs | carbon-capture-and-sequestration.html | Calculated from model data; see variable ccs/BFoCPAbS in the InputData folder for source information. | 0
Industry | Carbon Capture and Sequestration | Industry Sector Fraction of Potential Additional CCS Achieved | waste management | energy related emissions | Water & Waste | Energy Related Emissions | 902 | No | Industry | indst CCS | 0% | 100% | 1% | % of CO2 captured | **Description:**This policy specifies the fraction of CO2 emissions from industry that is captured and stored, above the amount predicted in the business-as-usual scenario.//**Guidance for setting values: **//**Cement Industry Energy Related Emissions: ** Very few CCS-equipped industrial facilities exist today, so in a scenario where industry does not transition to clean energy, a value over 20% is likely very optimistic. However, in scenarios in which industry mostly or entirely transitions to clean energy (i.e. due to other policies, such as industrial fuel switching and industrial energy efficiency), CCS settings as high as 100% (to capture the small amount of residual CO2 emissions, such as process CO2 from the cement industry) may be very feasible. In India's BAU case, no CO2 emissions from the cement industry are captured by 2050. //**Cement Industry Process Emissions: ** Very few CCS-equipped industrial facilities exist today, so in a scenario where industry does not transition to clean energy, a value over 20% is likely very optimistic. However, in scenarios in which industry mostly or entirely transitions to clean energy (i.e. due to other policies, such as industrial fuel switching and industrial energy efficiency), CCS settings as high as 100% (to capture the small amount of residual CO2 emissions, such as process CO2 from the cement industry) may be very feasible. In India's BAU case, no CO2 emissions from the cement industry are captured by 2050. //**Natural Gas and Petroleum Industry Energy Related Emissions: ** Very few CCS-equipped industrial facilities exist today, so in a scenario where industry does not transition to clean energy, a value over 20% is likely very optimistic. However, in scenarios in which industry mostly or entirely transitions to clean energy (i.e. due to other policies, such as industrial fuel switching and industrial energy efficiency), CCS settings as high as 100% (to capture the small amount of residual CO2 emissions, such as process CO2 from the cement industry) may be very feasible. In India's BAU case, negligible CO2 emissions from the natural gas and petroleum industry are captured by 2050. //**Natural Gas and Petroleum Industry Process Emissions: ** Very few CCS-equipped industrial facilities exist today, so in a scenario where industry does not transition to clean energy, a value over 20% is likely very optimistic. However, in scenarios in which industry mostly or entirely transitions to clean energy (i.e. due to other policies, such as industrial fuel switching and industrial energy efficiency), CCS settings as high as 100% (to capture the small amount of residual CO2 emissions, such as process CO2 from the cement industry) may be very feasible. In India's BAU case, negligible CO2 emissions from the natural gas and petroleum industry are captured by 2050. //**Iron and Steel Industry Energy Related Emissions: ** Very few CCS-equipped industrial facilities exist today, so in a scenario where industry does not transition to clean energy, a value over 20% is likely very optimistic. However, in scenarios in which industry mostly or entirely transitions to clean energy (i.e. due to other policies, such as industrial fuel switching and industrial energy efficiency), CCS settings as high as 100% (to capture the small amount of residual CO2 emissions, such as process CO2 from the cement industry) may be very feasible. In India's BAU case, no CO2 emissions from the iron and steel industry are captured by 2050. //**Iron and Steel Industry Process Emissions: ** Very few CCS-equipped industrial facilities exist today, so in a scenario where industry does not transition to clean energy, a value over 20% is likely very optimistic. However, in scenarios in which industry mostly or entirely transitions to clean energy (i.e. due to other policies, such as industrial fuel switching and industrial energy efficiency), CCS settings as high as 100% (to capture the small amount of residual CO2 emissions, such as process CO2 from the cement industry) may be very feasible. In India's BAU case, no CO2 emissions from the iron and steel industry are captured by 2050. //**Chemicals Industry Energy Related Emissions: ** Very few CCS-equipped industrial facilities exist today, so in a scenario where industry does not transition to clean energy, a value over 20% is likely very optimistic. However, in scenarios in which industry mostly or entirely transitions to clean energy (i.e. due to other policies, such as industrial fuel switching and industrial energy efficiency), CCS settings as high as 100% (to capture the small amount of residual CO2 emissions, such as process CO2 from the cement industry) may be very feasible. In India's BAU case, negligible CO2 emissions from the chemicals industry are captured by 2050. //**Chemicals Industry Process Emissions: ** Very few CCS-equipped industrial facilities exist today, so in a scenario where industry does not transition to clean energy, a value over 20% is likely very optimistic. However, in scenarios in which industry mostly or entirely transitions to clean energy (i.e. due to other policies, such as industrial fuel switching and industrial energy efficiency), CCS settings as high as 100% (to capture the small amount of residual CO2 emissions, such as process CO2 from the cement industry) may be very feasible. In India's BAU case, negligible CO2 emissions from the chemicals industry are captured by 2050. //**Other Industries Energy Related Emissions: ** Very few CCS-equipped industrial facilities exist today, so in a scenario where industry does not transition to clean energy, a value over 20% is likely very optimistic. However, in scenarios in which industry mostly or entirely transitions to clean energy (i.e. due to other policies, such as industrial fuel switching and industrial energy efficiency), CCS settings as high as 100% (to capture the small amount of residual CO2 emissions, such as process CO2 from the cement industry) may be very feasible. In India's BAU case, negligible CO2 emissions are captured by 2050 in other industries. //**Other Industries Process Emissions: ** Very few CCS-equipped industrial facilities exist today, so in a scenario where industry does not transition to clean energy, a value over 20% is likely very optimistic. However, in scenarios in which industry mostly or entirely transitions to clean energy (i.e. due to other policies, such as industrial fuel switching and industrial energy efficiency), CCS settings as high as 100% (to capture the small amount of residual CO2 emissions, such as process CO2 from the cement industry) may be very feasible. In India's BAU case, negligible CO2 emissions are captured by 2050 in other industries. | ccs.html#ccs | carbon-capture-and-sequestration.html | Calculated from model data; see variable ccs/BFoCPAbS in the InputData folder for source information. | 0
Industry | Carbon Capture and Sequestration | Industry Sector Fraction of Potential Additional CCS Achieved | waste management | process emissions | Water & Waste | Process Emissions | 903 | No | Industry | indst CCS | 0% | 100% | 1% | % of CO2 captured | **Description:**This policy specifies the fraction of CO2 emissions from industry that is captured and stored, above the amount predicted in the business-as-usual scenario.//**Guidance for setting values: **//**Cement Industry Energy Related Emissions: ** Very few CCS-equipped industrial facilities exist today, so in a scenario where industry does not transition to clean energy, a value over 20% is likely very optimistic. However, in scenarios in which industry mostly or entirely transitions to clean energy (i.e. due to other policies, such as industrial fuel switching and industrial energy efficiency), CCS settings as high as 100% (to capture the small amount of residual CO2 emissions, such as process CO2 from the cement industry) may be very feasible. In India's BAU case, no CO2 emissions from the cement industry are captured by 2050. //**Cement Industry Process Emissions: ** Very few CCS-equipped industrial facilities exist today, so in a scenario where industry does not transition to clean energy, a value over 20% is likely very optimistic. However, in scenarios in which industry mostly or entirely transitions to clean energy (i.e. due to other policies, such as industrial fuel switching and industrial energy efficiency), CCS settings as high as 100% (to capture the small amount of residual CO2 emissions, such as process CO2 from the cement industry) may be very feasible. In India's BAU case, no CO2 emissions from the cement industry are captured by 2050. //**Natural Gas and Petroleum Industry Energy Related Emissions: ** Very few CCS-equipped industrial facilities exist today, so in a scenario where industry does not transition to clean energy, a value over 20% is likely very optimistic. However, in scenarios in which industry mostly or entirely transitions to clean energy (i.e. due to other policies, such as industrial fuel switching and industrial energy efficiency), CCS settings as high as 100% (to capture the small amount of residual CO2 emissions, such as process CO2 from the cement industry) may be very feasible. In India's BAU case, negligible CO2 emissions from the natural gas and petroleum industry are captured by 2050. //**Natural Gas and Petroleum Industry Process Emissions: ** Very few CCS-equipped industrial facilities exist today, so in a scenario where industry does not transition to clean energy, a value over 20% is likely very optimistic. However, in scenarios in which industry mostly or entirely transitions to clean energy (i.e. due to other policies, such as industrial fuel switching and industrial energy efficiency), CCS settings as high as 100% (to capture the small amount of residual CO2 emissions, such as process CO2 from the cement industry) may be very feasible. In India's BAU case, negligible CO2 emissions from the natural gas and petroleum industry are captured by 2050. //**Iron and Steel Industry Energy Related Emissions: ** Very few CCS-equipped industrial facilities exist today, so in a scenario where industry does not transition to clean energy, a value over 20% is likely very optimistic. However, in scenarios in which industry mostly or entirely transitions to clean energy (i.e. due to other policies, such as industrial fuel switching and industrial energy efficiency), CCS settings as high as 100% (to capture the small amount of residual CO2 emissions, such as process CO2 from the cement industry) may be very feasible. In India's BAU case, no CO2 emissions from the iron and steel industry are captured by 2050. //**Iron and Steel Industry Process Emissions: ** Very few CCS-equipped industrial facilities exist today, so in a scenario where industry does not transition to clean energy, a value over 20% is likely very optimistic. However, in scenarios in which industry mostly or entirely transitions to clean energy (i.e. due to other policies, such as industrial fuel switching and industrial energy efficiency), CCS settings as high as 100% (to capture the small amount of residual CO2 emissions, such as process CO2 from the cement industry) may be very feasible. In India's BAU case, no CO2 emissions from the iron and steel industry are captured by 2050. //**Chemicals Industry Energy Related Emissions: ** Very few CCS-equipped industrial facilities exist today, so in a scenario where industry does not transition to clean energy, a value over 20% is likely very optimistic. However, in scenarios in which industry mostly or entirely transitions to clean energy (i.e. due to other policies, such as industrial fuel switching and industrial energy efficiency), CCS settings as high as 100% (to capture the small amount of residual CO2 emissions, such as process CO2 from the cement industry) may be very feasible. In India's BAU case, negligible CO2 emissions from the chemicals industry are captured by 2050. //**Chemicals Industry Process Emissions: ** Very few CCS-equipped industrial facilities exist today, so in a scenario where industry does not transition to clean energy, a value over 20% is likely very optimistic. However, in scenarios in which industry mostly or entirely transitions to clean energy (i.e. due to other policies, such as industrial fuel switching and industrial energy efficiency), CCS settings as high as 100% (to capture the small amount of residual CO2 emissions, such as process CO2 from the cement industry) may be very feasible. In India's BAU case, negligible CO2 emissions from the chemicals industry are captured by 2050. //**Other Industries Energy Related Emissions: ** Very few CCS-equipped industrial facilities exist today, so in a scenario where industry does not transition to clean energy, a value over 20% is likely very optimistic. However, in scenarios in which industry mostly or entirely transitions to clean energy (i.e. due to other policies, such as industrial fuel switching and industrial energy efficiency), CCS settings as high as 100% (to capture the small amount of residual CO2 emissions, such as process CO2 from the cement industry) may be very feasible. In India's BAU case, negligible CO2 emissions are captured by 2050 in other industries. //**Other Industries Process Emissions: ** Very few CCS-equipped industrial facilities exist today, so in a scenario where industry does not transition to clean energy, a value over 20% is likely very optimistic. However, in scenarios in which industry mostly or entirely transitions to clean energy (i.e. due to other policies, such as industrial fuel switching and industrial energy efficiency), CCS settings as high as 100% (to capture the small amount of residual CO2 emissions, such as process CO2 from the cement industry) may be very feasible. In India's BAU case, negligible CO2 emissions are captured by 2050 in other industries. | ccs.html#ccs | carbon-capture-and-sequestration.html | Calculated from model data; see variable ccs/BFoCPAbS in the InputData folder for source information. | 0
Industry | Carbon Capture and Sequestration | Industry Sector Fraction of Potential Additional CCS Achieved | agriculture | energy related emissions | Agriculture | Energy Related Emissions | 904 | No | Industry | indst CCS | 0% | 100% | 1% | % of CO2 captured | **Description:**This policy specifies the fraction of CO2 emissions from industry that is captured and stored, above the amount predicted in the business-as-usual scenario.//**Guidance for setting values: **//**Cement Industry Energy Related Emissions: ** Very few CCS-equipped industrial facilities exist today, so in a scenario where industry does not transition to clean energy, a value over 20% is likely very optimistic. However, in scenarios in which industry mostly or entirely transitions to clean energy (i.e. due to other policies, such as industrial fuel switching and industrial energy efficiency), CCS settings as high as 100% (to capture the small amount of residual CO2 emissions, such as process CO2 from the cement industry) may be very feasible. In India's BAU case, no CO2 emissions from the cement industry are captured by 2050. //**Cement Industry Process Emissions: ** Very few CCS-equipped industrial facilities exist today, so in a scenario where industry does not transition to clean energy, a value over 20% is likely very optimistic. However, in scenarios in which industry mostly or entirely transitions to clean energy (i.e. due to other policies, such as industrial fuel switching and industrial energy efficiency), CCS settings as high as 100% (to capture the small amount of residual CO2 emissions, such as process CO2 from the cement industry) may be very feasible. In India's BAU case, no CO2 emissions from the cement industry are captured by 2050. //**Natural Gas and Petroleum Industry Energy Related Emissions: ** Very few CCS-equipped industrial facilities exist today, so in a scenario where industry does not transition to clean energy, a value over 20% is likely very optimistic. However, in scenarios in which industry mostly or entirely transitions to clean energy (i.e. due to other policies, such as industrial fuel switching and industrial energy efficiency), CCS settings as high as 100% (to capture the small amount of residual CO2 emissions, such as process CO2 from the cement industry) may be very feasible. In India's BAU case, negligible CO2 emissions from the natural gas and petroleum industry are captured by 2050. //**Natural Gas and Petroleum Industry Process Emissions: ** Very few CCS-equipped industrial facilities exist today, so in a scenario where industry does not transition to clean energy, a value over 20% is likely very optimistic. However, in scenarios in which industry mostly or entirely transitions to clean energy (i.e. due to other policies, such as industrial fuel switching and industrial energy efficiency), CCS settings as high as 100% (to capture the small amount of residual CO2 emissions, such as process CO2 from the cement industry) may be very feasible. In India's BAU case, negligible CO2 emissions from the natural gas and petroleum industry are captured by 2050. //**Iron and Steel Industry Energy Related Emissions: ** Very few CCS-equipped industrial facilities exist today, so in a scenario where industry does not transition to clean energy, a value over 20% is likely very optimistic. However, in scenarios in which industry mostly or entirely transitions to clean energy (i.e. due to other policies, such as industrial fuel switching and industrial energy efficiency), CCS settings as high as 100% (to capture the small amount of residual CO2 emissions, such as process CO2 from the cement industry) may be very feasible. In India's BAU case, no CO2 emissions from the iron and steel industry are captured by 2050. //**Iron and Steel Industry Process Emissions: ** Very few CCS-equipped industrial facilities exist today, so in a scenario where industry does not transition to clean energy, a value over 20% is likely very optimistic. However, in scenarios in which industry mostly or entirely transitions to clean energy (i.e. due to other policies, such as industrial fuel switching and industrial energy efficiency), CCS settings as high as 100% (to capture the small amount of residual CO2 emissions, such as process CO2 from the cement industry) may be very feasible. In India's BAU case, no CO2 emissions from the iron and steel industry are captured by 2050. //**Chemicals Industry Energy Related Emissions: ** Very few CCS-equipped industrial facilities exist today, so in a scenario where industry does not transition to clean energy, a value over 20% is likely very optimistic. However, in scenarios in which industry mostly or entirely transitions to clean energy (i.e. due to other policies, such as industrial fuel switching and industrial energy efficiency), CCS settings as high as 100% (to capture the small amount of residual CO2 emissions, such as process CO2 from the cement industry) may be very feasible. In India's BAU case, negligible CO2 emissions from the chemicals industry are captured by 2050. //**Chemicals Industry Process Emissions: ** Very few CCS-equipped industrial facilities exist today, so in a scenario where industry does not transition to clean energy, a value over 20% is likely very optimistic. However, in scenarios in which industry mostly or entirely transitions to clean energy (i.e. due to other policies, such as industrial fuel switching and industrial energy efficiency), CCS settings as high as 100% (to capture the small amount of residual CO2 emissions, such as process CO2 from the cement industry) may be very feasible. In India's BAU case, negligible CO2 emissions from the chemicals industry are captured by 2050. //**Other Industries Energy Related Emissions: ** Very few CCS-equipped industrial facilities exist today, so in a scenario where industry does not transition to clean energy, a value over 20% is likely very optimistic. However, in scenarios in which industry mostly or entirely transitions to clean energy (i.e. due to other policies, such as industrial fuel switching and industrial energy efficiency), CCS settings as high as 100% (to capture the small amount of residual CO2 emissions, such as process CO2 from the cement industry) may be very feasible. In India's BAU case, negligible CO2 emissions are captured by 2050 in other industries. //**Other Industries Process Emissions: ** Very few CCS-equipped industrial facilities exist today, so in a scenario where industry does not transition to clean energy, a value over 20% is likely very optimistic. However, in scenarios in which industry mostly or entirely transitions to clean energy (i.e. due to other policies, such as industrial fuel switching and industrial energy efficiency), CCS settings as high as 100% (to capture the small amount of residual CO2 emissions, such as process CO2 from the cement industry) may be very feasible. In India's BAU case, negligible CO2 emissions are captured by 2050 in other industries. | ccs.html#ccs | carbon-capture-and-sequestration.html | Calculated from model data; see variable ccs/BFoCPAbS in the InputData folder for source information. | 0
Industry | Carbon Capture and Sequestration | Industry Sector Fraction of Potential Additional CCS Achieved | agriculture | process emissions | Agriculture | Process Emissions | 905 | No | Industry | indst CCS | 0% | 100% | 1% | % of CO2 captured | **Description:**This policy specifies the fraction of CO2 emissions from industry that is captured and stored, above the amount predicted in the business-as-usual scenario.//**Guidance for setting values: **//**Cement Industry Energy Related Emissions: ** Very few CCS-equipped industrial facilities exist today, so in a scenario where industry does not transition to clean energy, a value over 20% is likely very optimistic. However, in scenarios in which industry mostly or entirely transitions to clean energy (i.e. due to other policies, such as industrial fuel switching and industrial energy efficiency), CCS settings as high as 100% (to capture the small amount of residual CO2 emissions, such as process CO2 from the cement industry) may be very feasible. In India's BAU case, no CO2 emissions from the cement industry are captured by 2050. //**Cement Industry Process Emissions: ** Very few CCS-equipped industrial facilities exist today, so in a scenario where industry does not transition to clean energy, a value over 20% is likely very optimistic. However, in scenarios in which industry mostly or entirely transitions to clean energy (i.e. due to other policies, such as industrial fuel switching and industrial energy efficiency), CCS settings as high as 100% (to capture the small amount of residual CO2 emissions, such as process CO2 from the cement industry) may be very feasible. In India's BAU case, no CO2 emissions from the cement industry are captured by 2050. //**Natural Gas and Petroleum Industry Energy Related Emissions: ** Very few CCS-equipped industrial facilities exist today, so in a scenario where industry does not transition to clean energy, a value over 20% is likely very optimistic. However, in scenarios in which industry mostly or entirely transitions to clean energy (i.e. due to other policies, such as industrial fuel switching and industrial energy efficiency), CCS settings as high as 100% (to capture the small amount of residual CO2 emissions, such as process CO2 from the cement industry) may be very feasible. In India's BAU case, negligible CO2 emissions from the natural gas and petroleum industry are captured by 2050. //**Natural Gas and Petroleum Industry Process Emissions: ** Very few CCS-equipped industrial facilities exist today, so in a scenario where industry does not transition to clean energy, a value over 20% is likely very optimistic. However, in scenarios in which industry mostly or entirely transitions to clean energy (i.e. due to other policies, such as industrial fuel switching and industrial energy efficiency), CCS settings as high as 100% (to capture the small amount of residual CO2 emissions, such as process CO2 from the cement industry) may be very feasible. In India's BAU case, negligible CO2 emissions from the natural gas and petroleum industry are captured by 2050. //**Iron and Steel Industry Energy Related Emissions: ** Very few CCS-equipped industrial facilities exist today, so in a scenario where industry does not transition to clean energy, a value over 20% is likely very optimistic. However, in scenarios in which industry mostly or entirely transitions to clean energy (i.e. due to other policies, such as industrial fuel switching and industrial energy efficiency), CCS settings as high as 100% (to capture the small amount of residual CO2 emissions, such as process CO2 from the cement industry) may be very feasible. In India's BAU case, no CO2 emissions from the iron and steel industry are captured by 2050. //**Iron and Steel Industry Process Emissions: ** Very few CCS-equipped industrial facilities exist today, so in a scenario where industry does not transition to clean energy, a value over 20% is likely very optimistic. However, in scenarios in which industry mostly or entirely transitions to clean energy (i.e. due to other policies, such as industrial fuel switching and industrial energy efficiency), CCS settings as high as 100% (to capture the small amount of residual CO2 emissions, such as process CO2 from the cement industry) may be very feasible. In India's BAU case, no CO2 emissions from the iron and steel industry are captured by 2050. //**Chemicals Industry Energy Related Emissions: ** Very few CCS-equipped industrial facilities exist today, so in a scenario where industry does not transition to clean energy, a value over 20% is likely very optimistic. However, in scenarios in which industry mostly or entirely transitions to clean energy (i.e. due to other policies, such as industrial fuel switching and industrial energy efficiency), CCS settings as high as 100% (to capture the small amount of residual CO2 emissions, such as process CO2 from the cement industry) may be very feasible. In India's BAU case, negligible CO2 emissions from the chemicals industry are captured by 2050. //**Chemicals Industry Process Emissions: ** Very few CCS-equipped industrial facilities exist today, so in a scenario where industry does not transition to clean energy, a value over 20% is likely very optimistic. However, in scenarios in which industry mostly or entirely transitions to clean energy (i.e. due to other policies, such as industrial fuel switching and industrial energy efficiency), CCS settings as high as 100% (to capture the small amount of residual CO2 emissions, such as process CO2 from the cement industry) may be very feasible. In India's BAU case, negligible CO2 emissions from the chemicals industry are captured by 2050. //**Other Industries Energy Related Emissions: ** Very few CCS-equipped industrial facilities exist today, so in a scenario where industry does not transition to clean energy, a value over 20% is likely very optimistic. However, in scenarios in which industry mostly or entirely transitions to clean energy (i.e. due to other policies, such as industrial fuel switching and industrial energy efficiency), CCS settings as high as 100% (to capture the small amount of residual CO2 emissions, such as process CO2 from the cement industry) may be very feasible. In India's BAU case, negligible CO2 emissions are captured by 2050 in other industries. //**Other Industries Process Emissions: ** Very few CCS-equipped industrial facilities exist today, so in a scenario where industry does not transition to clean energy, a value over 20% is likely very optimistic. However, in scenarios in which industry mostly or entirely transitions to clean energy (i.e. due to other policies, such as industrial fuel switching and industrial energy efficiency), CCS settings as high as 100% (to capture the small amount of residual CO2 emissions, such as process CO2 from the cement industry) may be very feasible. In India's BAU case, negligible CO2 emissions are captured by 2050 in other industries. | ccs.html#ccs | carbon-capture-and-sequestration.html | Calculated from model data; see variable ccs/BFoCPAbS in the InputData folder for source information. | 0
Industry | Carbon Capture and Sequestration | Industry Sector Fraction of Potential Additional CCS Achieved | other industries | energy related emissions | Other Industries | Energy Related Emissions | 906 | Yes | Industry | indst CCS | 0% | 100% | 1% | % of CO2 captured | **Description:**This policy specifies the fraction of CO2 emissions from industry that is captured and stored, above the amount predicted in the business-as-usual scenario.//**Guidance for setting values: **//**Cement Industry Energy Related Emissions: ** Very few CCS-equipped industrial facilities exist today, so in a scenario where industry does not transition to clean energy, a value over 20% is likely very optimistic. However, in scenarios in which industry mostly or entirely transitions to clean energy (i.e. due to other policies, such as industrial fuel switching and industrial energy efficiency), CCS settings as high as 100% (to capture the small amount of residual CO2 emissions, such as process CO2 from the cement industry) may be very feasible. In India's BAU case, no CO2 emissions from the cement industry are captured by 2050. //**Cement Industry Process Emissions: ** Very few CCS-equipped industrial facilities exist today, so in a scenario where industry does not transition to clean energy, a value over 20% is likely very optimistic. However, in scenarios in which industry mostly or entirely transitions to clean energy (i.e. due to other policies, such as industrial fuel switching and industrial energy efficiency), CCS settings as high as 100% (to capture the small amount of residual CO2 emissions, such as process CO2 from the cement industry) may be very feasible. In India's BAU case, no CO2 emissions from the cement industry are captured by 2050. //**Natural Gas and Petroleum Industry Energy Related Emissions: ** Very few CCS-equipped industrial facilities exist today, so in a scenario where industry does not transition to clean energy, a value over 20% is likely very optimistic. However, in scenarios in which industry mostly or entirely transitions to clean energy (i.e. due to other policies, such as industrial fuel switching and industrial energy efficiency), CCS settings as high as 100% (to capture the small amount of residual CO2 emissions, such as process CO2 from the cement industry) may be very feasible. In India's BAU case, negligible CO2 emissions from the natural gas and petroleum industry are captured by 2050. //**Natural Gas and Petroleum Industry Process Emissions: ** Very few CCS-equipped industrial facilities exist today, so in a scenario where industry does not transition to clean energy, a value over 20% is likely very optimistic. However, in scenarios in which industry mostly or entirely transitions to clean energy (i.e. due to other policies, such as industrial fuel switching and industrial energy efficiency), CCS settings as high as 100% (to capture the small amount of residual CO2 emissions, such as process CO2 from the cement industry) may be very feasible. In India's BAU case, negligible CO2 emissions from the natural gas and petroleum industry are captured by 2050. //**Iron and Steel Industry Energy Related Emissions: ** Very few CCS-equipped industrial facilities exist today, so in a scenario where industry does not transition to clean energy, a value over 20% is likely very optimistic. However, in scenarios in which industry mostly or entirely transitions to clean energy (i.e. due to other policies, such as industrial fuel switching and industrial energy efficiency), CCS settings as high as 100% (to capture the small amount of residual CO2 emissions, such as process CO2 from the cement industry) may be very feasible. In India's BAU case, no CO2 emissions from the iron and steel industry are captured by 2050. //**Iron and Steel Industry Process Emissions: ** Very few CCS-equipped industrial facilities exist today, so in a scenario where industry does not transition to clean energy, a value over 20% is likely very optimistic. However, in scenarios in which industry mostly or entirely transitions to clean energy (i.e. due to other policies, such as industrial fuel switching and industrial energy efficiency), CCS settings as high as 100% (to capture the small amount of residual CO2 emissions, such as process CO2 from the cement industry) may be very feasible. In India's BAU case, no CO2 emissions from the iron and steel industry are captured by 2050. //**Chemicals Industry Energy Related Emissions: ** Very few CCS-equipped industrial facilities exist today, so in a scenario where industry does not transition to clean energy, a value over 20% is likely very optimistic. However, in scenarios in which industry mostly or entirely transitions to clean energy (i.e. due to other policies, such as industrial fuel switching and industrial energy efficiency), CCS settings as high as 100% (to capture the small amount of residual CO2 emissions, such as process CO2 from the cement industry) may be very feasible. In India's BAU case, negligible CO2 emissions from the chemicals industry are captured by 2050. //**Chemicals Industry Process Emissions: ** Very few CCS-equipped industrial facilities exist today, so in a scenario where industry does not transition to clean energy, a value over 20% is likely very optimistic. However, in scenarios in which industry mostly or entirely transitions to clean energy (i.e. due to other policies, such as industrial fuel switching and industrial energy efficiency), CCS settings as high as 100% (to capture the small amount of residual CO2 emissions, such as process CO2 from the cement industry) may be very feasible. In India's BAU case, negligible CO2 emissions from the chemicals industry are captured by 2050. //**Other Industries Energy Related Emissions: ** Very few CCS-equipped industrial facilities exist today, so in a scenario where industry does not transition to clean energy, a value over 20% is likely very optimistic. However, in scenarios in which industry mostly or entirely transitions to clean energy (i.e. due to other policies, such as industrial fuel switching and industrial energy efficiency), CCS settings as high as 100% (to capture the small amount of residual CO2 emissions, such as process CO2 from the cement industry) may be very feasible. In India's BAU case, negligible CO2 emissions are captured by 2050 in other industries. //**Other Industries Process Emissions: ** Very few CCS-equipped industrial facilities exist today, so in a scenario where industry does not transition to clean energy, a value over 20% is likely very optimistic. However, in scenarios in which industry mostly or entirely transitions to clean energy (i.e. due to other policies, such as industrial fuel switching and industrial energy efficiency), CCS settings as high as 100% (to capture the small amount of residual CO2 emissions, such as process CO2 from the cement industry) may be very feasible. In India's BAU case, negligible CO2 emissions are captured by 2050 in other industries. | ccs.html#ccs | carbon-capture-and-sequestration.html | Calculated from model data; see variable ccs/BFoCPAbS in the InputData folder for source information. | 0
Industry | Carbon Capture and Sequestration | Industry Sector Fraction of Potential Additional CCS Achieved | other industries | process emissions | Other Industries | Process Emissions | 907 | Yes | Industry | indst CCS | 0% | 100% | 1% | % of CO2 captured | **Description:**This policy specifies the fraction of CO2 emissions from industry that is captured and stored, above the amount predicted in the business-as-usual scenario.//**Guidance for setting values: **//**Cement Industry Energy Related Emissions: ** Very few CCS-equipped industrial facilities exist today, so in a scenario where industry does not transition to clean energy, a value over 20% is likely very optimistic. However, in scenarios in which industry mostly or entirely transitions to clean energy (i.e. due to other policies, such as industrial fuel switching and industrial energy efficiency), CCS settings as high as 100% (to capture the small amount of residual CO2 emissions, such as process CO2 from the cement industry) may be very feasible. In India's BAU case, no CO2 emissions from the cement industry are captured by 2050. //**Cement Industry Process Emissions: ** Very few CCS-equipped industrial facilities exist today, so in a scenario where industry does not transition to clean energy, a value over 20% is likely very optimistic. However, in scenarios in which industry mostly or entirely transitions to clean energy (i.e. due to other policies, such as industrial fuel switching and industrial energy efficiency), CCS settings as high as 100% (to capture the small amount of residual CO2 emissions, such as process CO2 from the cement industry) may be very feasible. In India's BAU case, no CO2 emissions from the cement industry are captured by 2050. //**Natural Gas and Petroleum Industry Energy Related Emissions: ** Very few CCS-equipped industrial facilities exist today, so in a scenario where industry does not transition to clean energy, a value over 20% is likely very optimistic. However, in scenarios in which industry mostly or entirely transitions to clean energy (i.e. due to other policies, such as industrial fuel switching and industrial energy efficiency), CCS settings as high as 100% (to capture the small amount of residual CO2 emissions, such as process CO2 from the cement industry) may be very feasible. In India's BAU case, negligible CO2 emissions from the natural gas and petroleum industry are captured by 2050. //**Natural Gas and Petroleum Industry Process Emissions: ** Very few CCS-equipped industrial facilities exist today, so in a scenario where industry does not transition to clean energy, a value over 20% is likely very optimistic. However, in scenarios in which industry mostly or entirely transitions to clean energy (i.e. due to other policies, such as industrial fuel switching and industrial energy efficiency), CCS settings as high as 100% (to capture the small amount of residual CO2 emissions, such as process CO2 from the cement industry) may be very feasible. In India's BAU case, negligible CO2 emissions from the natural gas and petroleum industry are captured by 2050. //**Iron and Steel Industry Energy Related Emissions: ** Very few CCS-equipped industrial facilities exist today, so in a scenario where industry does not transition to clean energy, a value over 20% is likely very optimistic. However, in scenarios in which industry mostly or entirely transitions to clean energy (i.e. due to other policies, such as industrial fuel switching and industrial energy efficiency), CCS settings as high as 100% (to capture the small amount of residual CO2 emissions, such as process CO2 from the cement industry) may be very feasible. In India's BAU case, no CO2 emissions from the iron and steel industry are captured by 2050. //**Iron and Steel Industry Process Emissions: ** Very few CCS-equipped industrial facilities exist today, so in a scenario where industry does not transition to clean energy, a value over 20% is likely very optimistic. However, in scenarios in which industry mostly or entirely transitions to clean energy (i.e. due to other policies, such as industrial fuel switching and industrial energy efficiency), CCS settings as high as 100% (to capture the small amount of residual CO2 emissions, such as process CO2 from the cement industry) may be very feasible. In India's BAU case, no CO2 emissions from the iron and steel industry are captured by 2050. //**Chemicals Industry Energy Related Emissions: ** Very few CCS-equipped industrial facilities exist today, so in a scenario where industry does not transition to clean energy, a value over 20% is likely very optimistic. However, in scenarios in which industry mostly or entirely transitions to clean energy (i.e. due to other policies, such as industrial fuel switching and industrial energy efficiency), CCS settings as high as 100% (to capture the small amount of residual CO2 emissions, such as process CO2 from the cement industry) may be very feasible. In India's BAU case, negligible CO2 emissions from the chemicals industry are captured by 2050. //**Chemicals Industry Process Emissions: ** Very few CCS-equipped industrial facilities exist today, so in a scenario where industry does not transition to clean energy, a value over 20% is likely very optimistic. However, in scenarios in which industry mostly or entirely transitions to clean energy (i.e. due to other policies, such as industrial fuel switching and industrial energy efficiency), CCS settings as high as 100% (to capture the small amount of residual CO2 emissions, such as process CO2 from the cement industry) may be very feasible. In India's BAU case, negligible CO2 emissions from the chemicals industry are captured by 2050. //**Other Industries Energy Related Emissions: ** Very few CCS-equipped industrial facilities exist today, so in a scenario where industry does not transition to clean energy, a value over 20% is likely very optimistic. However, in scenarios in which industry mostly or entirely transitions to clean energy (i.e. due to other policies, such as industrial fuel switching and industrial energy efficiency), CCS settings as high as 100% (to capture the small amount of residual CO2 emissions, such as process CO2 from the cement industry) may be very feasible. In India's BAU case, negligible CO2 emissions are captured by 2050 in other industries. //**Other Industries Process Emissions: ** Very few CCS-equipped industrial facilities exist today, so in a scenario where industry does not transition to clean energy, a value over 20% is likely very optimistic. However, in scenarios in which industry mostly or entirely transitions to clean energy (i.e. due to other policies, such as industrial fuel switching and industrial energy efficiency), CCS settings as high as 100% (to capture the small amount of residual CO2 emissions, such as process CO2 from the cement industry) may be very feasible. In India's BAU case, negligible CO2 emissions are captured by 2050 in other industries. | ccs.html#ccs | carbon-capture-and-sequestration.html | Calculated from model data; see variable ccs/BFoCPAbS in the InputData folder for source information. | 0
Industry | Cement Clinker Substitution | Fraction of Cement Measures Achieved |  |  |  |  | 43 | Yes | Industry | indst cement measures | 0% | 100% | 1% | % of potential achieved | **Description:** This policy reduces CO2 emissions from the cement industry by substituting other inputs, such as fly ash, for a portion of the clinker in cement. // **Guidance for setting values: ** If this policy is fully implemented, the share of clinker in cement is reduced to 60% by 2050 (a 19% reduction from current levels), resulting in a 20% reduction in CO2 emissions by 2050. | industry-ag-main.html#clinker | cement-clinker-substitution.html | Calculated from model data; see variables indst/PERAC and indst/BPEiC in the InputData folder for source information. | 0
Industry | Cogeneration and Waste Heat Recovery | Fraction of Potential Cogeneration and Waste Heat Recovery Adopted |  |  |  |  | 44 | Yes | Industry | indst CHP | 0% | 100% | 1% | % of potential achieved | **Description:** This policy reduces fuel consumption in the industry sector by increasing the use of cogeneration (also known as combined heat and power) and recovery of waste heat (to perform useful work). // **Guidance for setting values: ** If this policy is fully implemented, in 2050, emissions from the iron and steel, chemicals, and cement industries are reduced by about 5.5%, and emissions from mining, natural gas and petroleum systems, waste management and other industries are reduced by about 4%. | industry-ag-main.html#cogen | cogeneration-and-waste-heat-recovery.html | Calculated from model data; see variable indst/PPRiFUfICaWHR in the InputData folder for source information. | 0
Industry | Early Retirement of Industrial Facilities | Fraction of Energy Savings from Early Facility Retirement Achieved |  |  |  |  | 45 | Yes | Industry | indst early retirement | 0% | 100% | 1% | % of potential achieved | **Description:** This policy reduces fuel consumption in the industry sector by retiring older, inefficient industrial facilities sooner than they otherwise would retire. This policy does not affect demand for industrial products, so it is assumed that any facilities retired under this policy are replaced by new facilities or increased output from existing facilities in the same year. // **Guidance for setting values: ** If this policy is fully implemented, fuel use is reduced for most industries between 2% and 9% in 2050. | industry-ag-main.html#early-ret | early-retirement-of-industrial-facilities.html | Calculated from model data; see variable indst/PPRiFUfERoIF in the InputData folder for source information. | 0
Industry | Industry Energy Efficiency Standards | Percentage Improvement in Eqpt Efficiency Standards above BAU | cement and other carbonates | electricity if | Cement Industry | Electricity Use | 756 | Yes | Industry | indst efficiency standards | 0% | 60% | 1% | % reduction in energy use | **Description:** This policy reduces fuel consumption by the selected industry by increasing the efficiency of industrial equipment through stronger standards. The policy setting refers to overall energy use reduction, not the reduction in energy use of newly sold equipment. // **Guidance for setting values: **//**Cement Industry Electricity Use: ** The Indian cement industry is one of the most efficient in the world. Under the Perform Achieve and Trade scheme of the Government of India, in the cement industry, a reduction of around 9.2% in terms of energy use with respect to the BAU is predicted by 2030. //**Cement Industry Coal Use: ** The Indian cement industry is one of the most efficient in the world. Under the Perform Achieve and Trade scheme of the Government of India, in the cement industry, a reduction of around 9.2% in terms of energy use with respect to the BAU is predicted by 2030. //**Cement Industry Biomass Use: ** The Indian cement industry is one of the most efficient in the world. Under the Perform Achieve and Trade scheme of the Government of India, in the cement industry, a reduction of around 9.2% in terms of energy use with respect to the BAU is predicted by 2030. //**Cement Industry Petroleum Use: ** The Indian cement industry is one of the most efficient in the world. Under the Perform Achieve and Trade scheme of the Government of India, in the cement industry, a reduction of around 9.2% in terms of energy use with respect to the BAU is predicted by 2030. //**Cement Industry Heavy or Residual Fuel Oil Use: ** The Indian cement industry is one of the most efficient in the world. Under the Perform Achieve and Trade scheme of the Government of India, in the cement industry, a reduction of around 9.2% in terms of energy use with respect to the BAU is predicted by 2030. //**Cement Industry LPG Propane or Butane Use: ** The Indian cement industry is one of the most efficient in the world. Under the Perform Achieve and Trade scheme of the Government of India, in the cement industry, a reduction of around 9.2% in terms of energy use with respect to the BAU is predicted by 2030. //**Natural Gas and Petroleum Industry Electricity Use: ** The refinery sector was included in the second cycle (2016-'19) of India's Perform-Achieve-Trade (PAT) scheme for reducing specific energy consumption in energy intensive industries. The assessment of PAT Cycle-II by the Bureau of Energy Efficiency reports an energy savings of 1.48 million tonnes of oil equivalent, indicating potential savings of at least 8% relative to baseline energy consumption in the short-term. The ICF International report "Study on Energy Efficiency and Energy Saving Potential in Industry from possible Policy Mechanisms", estimates energy savings of 25% in 2030 to be technically feasible for the petroleum refinery sector in the European Union.//**Natural Gas and Petroleum Industry Natural Gas Use: ** The refinery sector was included in the second cycle (2016-'19) of India's Perform-Achieve-Trade (PAT) scheme for reducing specific energy consumption in energy intensive industries. The assessment of PAT Cycle-II by the Bureau of Energy Efficiency reports an energy savings of 1.48 million tonnes of oil equivalent, indicating potential savings of at least 8% relative to baseline energy consumption in the short-term. The ICF International report "Study on Energy Efficiency and Energy Saving Potential in Industry from possible Policy Mechanisms", estimates energy savings of 25% in 2030 to be technically feasible for the petroleum refinery sector in the European Union.//**Natural Gas and Petroleum Industry Biomass Use: ** The refinery sector was included in the second cycle (2016-'19) of India's Perform-Achieve-Trade (PAT) scheme for reducing specific energy consumption in energy intensive industries. The assessment of PAT Cycle-II by the Bureau of Energy Efficiency reports an energy savings of 1.48 million tonnes of oil equivalent, indicating potential savings of at least 8% relative to baseline energy consumption in the short-term. The ICF International report "Study on Energy Efficiency and Energy Saving Potential in Industry from possible Policy Mechanisms", estimates energy savings of 25% in 2030 to be technically feasible for the petroleum refinery sector in the European Union.//**Natural Gas and Petroleum Industry Crude Oil Use: ** The refinery sector was included in the second cycle (2016-'19) of India's Perform-Achieve-Trade (PAT) scheme for reducing specific energy consumption in energy intensive industries. The assessment of PAT Cycle-II by the Bureau of Energy Efficiency reports an energy savings of 1.48 million tonnes of oil equivalent, indicating potential savings of at least 8% relative to baseline energy consumption in the short-term. The ICF International report "Study on Energy Efficiency and Energy Saving Potential in Industry from possible Policy Mechanisms", estimates energy savings of 25% in 2030 to be technically feasible for the petroleum refinery sector in the European Union.//**Iron and Steel Industry Electricity Use: ** In the 2018 study "Energy Efficiency Potential in India" commissioned by the Bureau of Energy Efficiency, The Energy and Resources Institute estimates potential energy savings of 19% by 2041 in the iron and steel sector. //**Iron and Steel Industry Coal Use: ** In the 2018 study "Energy Efficiency Potential in India" commissioned by the Bureau of Energy Efficiency, The Energy and Resources Institute estimates potential energy savings of 19% by 2041 in the iron and steel sector. //**Iron and Steel Industry Natural Gas Use: ** In the 2018 study "Energy Efficiency Potential in India" commissioned by the Bureau of Energy Efficiency, The Energy and Resources Institute estimates potential energy savings of 19% by 2041 in the iron and steel sector. //**Iron and Steel Industry Petroleum Use: ** In the 2018 study "Energy Efficiency Potential in India" commissioned by the Bureau of Energy Efficiency, The Energy and Resources Institute estimates potential energy savings of 19% by 2041 in the iron and steel sector. //**Iron and Steel Industry Heavy or Residual Fuel Oil Use: ** In the 2018 study "Energy Efficiency Potential in India" commissioned by the Bureau of Energy Efficiency, The Energy and Resources Institute estimates potential energy savings of 19% by 2041 in the iron and steel sector. //**Iron and Steel Industry LPG Propane or Butane Use: ** In the 2018 study "Energy Efficiency Potential in India" commissioned by the Bureau of Energy Efficiency, The Energy and Resources Institute estimates potential energy savings of 19% by 2041 in the iron and steel sector. //**Chemicals Industry Electricity Use: ** In the 2018 study "Energy Efficiency Potential in India" commissioned by the Bureau of Energy Efficiency, The Energy and Resources Institute estimates potential energy savings of 6% (by 2031) and 14% (by 2041) in the fertilizer sector. //**Chemicals Industry Coal Use: ** In the 2018 study "Energy Efficiency Potential in India" commissioned by the Bureau of Energy Efficiency, The Energy and Resources Institute estimates potential energy savings of 6% (by 2031) and 14% (by 2041) in the fertilizer sector. //**Chemicals Industry Natural Gas Use: ** In the 2018 study "Energy Efficiency Potential in India" commissioned by the Bureau of Energy Efficiency, The Energy and Resources Institute estimates potential energy savings of 6% (by 2031) and 14% (by 2041) in the fertilizer sector. //**Chemicals Industry Petroleum Use: ** In the 2018 study "Energy Efficiency Potential in India" commissioned by the Bureau of Energy Efficiency, The Energy and Resources Institute estimates potential energy savings of 6% (by 2031) and 14% (by 2041) in the fertilizer sector. //**Chemicals Industry Heavy or Residual Fuel Oil Use: ** In the 2018 study "Energy Efficiency Potential in India" commissioned by the Bureau of Energy Efficiency, The Energy and Resources Institute estimates potential energy savings of 6% (by 2031) and 14% (by 2041) in the fertilizer sector. //**Chemicals Industry LPG Propane or Butane Use: ** In the 2018 study "Energy Efficiency Potential in India" commissioned by the Bureau of Energy Efficiency, The Energy and Resources Institute estimates potential energy savings of 6% (by 2031) and 14% (by 2041) in the fertilizer sector. //**Coal Mining Industry Electricity Use: ** In "Benchmarking Energy Efficiency of Opencast Mining in India", Sahoo et al. estimate potential energy savings of 26% - 56%, by comparing the specific energy consumption of a best-practice coal mine among seven opencast mines in India. As per the study, opencast mines account for about 70% of total Indian coal production. //**Coal Mining Industry Heavy or Residual Fuel Oil Use: ** In "Benchmarking Energy Efficiency of Opencast Mining in India", Sahoo et al. estimate potential energy savings of 26% - 56%, by comparing the specific energy consumption of a best-practice coal mine among seven opencast mines in India. As per the study, opencast mines account for about 70% of total Indian coal production. //**Coal Mining Industry LPG Propane or Butane Use: ** In "Benchmarking Energy Efficiency of Opencast Mining in India", Sahoo et al. estimate potential energy savings of 26% - 56%, by comparing the specific energy consumption of a best-practice coal mine among seven opencast mines in India. As per the study, opencast mines account for about 70% of total Indian coal production. //**Water & Waste Electricity Use: ** In "Towards a better water-energy-carbon nexus in cities", Dhakal et al. estimate potential energy savings of 35% by implementing decentralized sewage treatement plants for a case study of waste water management in New Delhi, India.//**Water & Waste Coal Use: ** In "Towards a better water-energy-carbon nexus in cities", Dhakal et al. estimate potential energy savings of 35% by implementing decentralized sewage treatement plants for a case study of waste water management in New Delhi, India.//**Agriculture Electricity Use: ** Energy Efficiency Services Ltd. (EESL) has estimated that 2.1 crore agricultural pumpsets are connected to the power grid in India, of which a predominant share is comprised of locally made, more affordable but inefficient pumpsets. Coupled with highly subsidized water and electricity, it leads to unsustainable energy and water consumption practices. The government has thus rolled out the Agricultural Demand-Side Management (AgDSM) programme to replace inefficient pumpsets by BEE 5-star rated energy efficient pumps sets. A joint study by Copenhagen Centre on Energy Efficiency, EESL, Indian Institute of Management, Ahmedabad and UN Environment Programme identifies usage of energy efficient electric pumpsets in the agriculture sector as a high impact opportunity, with an estimated 25% improvement in Specific Energy Consumption (SEC) by 2030.//**Agriculture Petroleum Use: ** Energy Efficiency Services Ltd. (EESL) has estimated that 2.1 crore agricultural pumpsets are connected to the power grid in India, of which a predominant share is comprised of locally made, more affordable but inefficient pumpsets. Coupled with highly subsidized water and electricity, it leads to unsustainable energy and water consumption practices. The government has thus rolled out the Agricultural Demand-Side Management (AgDSM) programme to replace inefficient pumpsets by BEE 5-star rated energy efficient pumps sets. A joint study by Copenhagen Centre on Energy Efficiency, EESL, Indian Institute of Management, Ahmedabad and UN Environment Programme identifies usage of energy efficient electric pumpsets in the agriculture sector as a high impact opportunity, with an estimated 25% improvement in Specific Energy Consumption (SEC) by 2030.//**Agriculture Heavy or Residual Fuel Oil Use: ** Energy Efficiency Services Ltd. (EESL) has estimated that 2.1 crore agricultural pumpsets are connected to the power grid in India, of which a predominant share is comprised of locally made, more affordable but inefficient pumpsets. Coupled with highly subsidized water and electricity, it leads to unsustainable energy and water consumption practices. The government has thus rolled out the Agricultural Demand-Side Management (AgDSM) programme to replace inefficient pumpsets by BEE 5-star rated energy efficient pumps sets. A joint study by Copenhagen Centre on Energy Efficiency, EESL, Indian Institute of Management, Ahmedabad and UN Environment Programme identifies usage of energy efficient electric pumpsets in the agriculture sector as a high impact opportunity, with an estimated 25% improvement in Specific Energy Consumption (SEC) by 2030.//**Agriculture LPG Propane or Butane Use: ** Energy Efficiency Services Ltd. (EESL) has estimated that 2.1 crore agricultural pumpsets are connected to the power grid in India, of which a predominant share is comprised of locally made, more affordable but inefficient pumpsets. Coupled with highly subsidized water and electricity, it leads to unsustainable energy and water consumption practices. The government has thus rolled out the Agricultural Demand-Side Management (AgDSM) programme to replace inefficient pumpsets by BEE 5-star rated energy efficient pumps sets. A joint study by Copenhagen Centre on Energy Efficiency, EESL, Indian Institute of Management, Ahmedabad and UN Environment Programme identifies usage of energy efficient electric pumpsets in the agriculture sector as a high impact opportunity, with an estimated 25% improvement in Specific Energy Consumption (SEC) by 2030.//**Other Industries Electricity Use: **In the 2018 study "Energy Efficiency Potential in India" commissioned by the Bureau of Energy Efficiency, The Energy and Resources Institute estimates an average potential energy savings of 12% by 2041 for the bricks, aluminium, paper and pulp, and other industries. //**Other Industries Coal Use: **In the 2018 study "Energy Efficiency Potential in India" commissioned by the Bureau of Energy Efficiency, The Energy and Resources Institute estimates an average potential energy savings of 12% by 2041 for the bricks, aluminium, paper and pulp, and other industries. //**Other Industries Natural Gas Use: **In the 2018 study "Energy Efficiency Potential in India" commissioned by the Bureau of Energy Efficiency, The Energy and Resources Institute estimates an average potential energy savings of 12% by 2041 for the bricks, aluminium, paper and pulp, and other industries. //**Other Industries Petroleum Use: **In the 2018 study "Energy Efficiency Potential in India" commissioned by the Bureau of Energy Efficiency, The Energy and Resources Institute estimates an average potential energy savings of 12% by 2041 for the bricks, aluminium, paper and pulp, and other industries. //**Other Industries Heavy or Residual Fuel Oil Use: **In the 2018 study "Energy Efficiency Potential in India" commissioned by the Bureau of Energy Efficiency, The Energy and Resources Institute estimates an average potential energy savings of 12% by 2041 for the bricks, aluminium, paper and pulp, and other industries. //**Other Industries LPG Propane or Butane Use: **In the 2018 study "Energy Efficiency Potential in India" commissioned by the Bureau of Energy Efficiency, The Energy and Resources Institute estimates an average potential energy savings of 12% by 2041 for the bricks, aluminium, paper and pulp, and other industries. | industry-ag-main.html#eff-stds | industry-energy-efficiency-standards.html | https://www.beeindia.gov.in/sites/default/files/press_releases/Consolidated%20Report.pdf | U.S. DOE, 2016, Industrial Energy Efficiency Potential Analysis, https://energy.gov/sites/prod/files/2017/04/f34/energy-savings-by-state-industrial-methodology.pdf
Industry | Industry Energy Efficiency Standards | Percentage Improvement in Eqpt Efficiency Standards above BAU | cement and other carbonates | hard coal if | Cement Industry | Coal Use | 757 | Yes | Industry | indst efficiency standards | 0% | 60% | 1% | % reduction in energy use | **Description:** This policy reduces fuel consumption by the selected industry by increasing the efficiency of industrial equipment through stronger standards. The policy setting refers to overall energy use reduction, not the reduction in energy use of newly sold equipment. // **Guidance for setting values: **//**Cement Industry Electricity Use: ** The Indian cement industry is one of the most efficient in the world. Under the Perform Achieve and Trade scheme of the Government of India, in the cement industry, a reduction of around 9.2% in terms of energy use with respect to the BAU is predicted by 2030. //**Cement Industry Coal Use: ** The Indian cement industry is one of the most efficient in the world. Under the Perform Achieve and Trade scheme of the Government of India, in the cement industry, a reduction of around 9.2% in terms of energy use with respect to the BAU is predicted by 2030. //**Cement Industry Biomass Use: ** The Indian cement industry is one of the most efficient in the world. Under the Perform Achieve and Trade scheme of the Government of India, in the cement industry, a reduction of around 9.2% in terms of energy use with respect to the BAU is predicted by 2030. //**Cement Industry Petroleum Use: ** The Indian cement industry is one of the most efficient in the world. Under the Perform Achieve and Trade scheme of the Government of India, in the cement industry, a reduction of around 9.2% in terms of energy use with respect to the BAU is predicted by 2030. //**Cement Industry Heavy or Residual Fuel Oil Use: ** The Indian cement industry is one of the most efficient in the world. Under the Perform Achieve and Trade scheme of the Government of India, in the cement industry, a reduction of around 9.2% in terms of energy use with respect to the BAU is predicted by 2030. //**Cement Industry LPG Propane or Butane Use: ** The Indian cement industry is one of the most efficient in the world. Under the Perform Achieve and Trade scheme of the Government of India, in the cement industry, a reduction of around 9.2% in terms of energy use with respect to the BAU is predicted by 2030. //**Natural Gas and Petroleum Industry Electricity Use: ** The refinery sector was included in the second cycle (2016-'19) of India's Perform-Achieve-Trade (PAT) scheme for reducing specific energy consumption in energy intensive industries. The assessment of PAT Cycle-II by the Bureau of Energy Efficiency reports an energy savings of 1.48 million tonnes of oil equivalent, indicating potential savings of at least 8% relative to baseline energy consumption in the short-term. The ICF International report "Study on Energy Efficiency and Energy Saving Potential in Industry from possible Policy Mechanisms", estimates energy savings of 25% in 2030 to be technically feasible for the petroleum refinery sector in the European Union.//**Natural Gas and Petroleum Industry Natural Gas Use: ** The refinery sector was included in the second cycle (2016-'19) of India's Perform-Achieve-Trade (PAT) scheme for reducing specific energy consumption in energy intensive industries. The assessment of PAT Cycle-II by the Bureau of Energy Efficiency reports an energy savings of 1.48 million tonnes of oil equivalent, indicating potential savings of at least 8% relative to baseline energy consumption in the short-term. The ICF International report "Study on Energy Efficiency and Energy Saving Potential in Industry from possible Policy Mechanisms", estimates energy savings of 25% in 2030 to be technically feasible for the petroleum refinery sector in the European Union.//**Natural Gas and Petroleum Industry Biomass Use: ** The refinery sector was included in the second cycle (2016-'19) of India's Perform-Achieve-Trade (PAT) scheme for reducing specific energy consumption in energy intensive industries. The assessment of PAT Cycle-II by the Bureau of Energy Efficiency reports an energy savings of 1.48 million tonnes of oil equivalent, indicating potential savings of at least 8% relative to baseline energy consumption in the short-term. The ICF International report "Study on Energy Efficiency and Energy Saving Potential in Industry from possible Policy Mechanisms", estimates energy savings of 25% in 2030 to be technically feasible for the petroleum refinery sector in the European Union.//**Natural Gas and Petroleum Industry Crude Oil Use: ** The refinery sector was included in the second cycle (2016-'19) of India's Perform-Achieve-Trade (PAT) scheme for reducing specific energy consumption in energy intensive industries. The assessment of PAT Cycle-II by the Bureau of Energy Efficiency reports an energy savings of 1.48 million tonnes of oil equivalent, indicating potential savings of at least 8% relative to baseline energy consumption in the short-term. The ICF International report "Study on Energy Efficiency and Energy Saving Potential in Industry from possible Policy Mechanisms", estimates energy savings of 25% in 2030 to be technically feasible for the petroleum refinery sector in the European Union.//**Iron and Steel Industry Electricity Use: ** In the 2018 study "Energy Efficiency Potential in India" commissioned by the Bureau of Energy Efficiency, The Energy and Resources Institute estimates potential energy savings of 19% by 2041 in the iron and steel sector. //**Iron and Steel Industry Coal Use: ** In the 2018 study "Energy Efficiency Potential in India" commissioned by the Bureau of Energy Efficiency, The Energy and Resources Institute estimates potential energy savings of 19% by 2041 in the iron and steel sector. //**Iron and Steel Industry Natural Gas Use: ** In the 2018 study "Energy Efficiency Potential in India" commissioned by the Bureau of Energy Efficiency, The Energy and Resources Institute estimates potential energy savings of 19% by 2041 in the iron and steel sector. //**Iron and Steel Industry Petroleum Use: ** In the 2018 study "Energy Efficiency Potential in India" commissioned by the Bureau of Energy Efficiency, The Energy and Resources Institute estimates potential energy savings of 19% by 2041 in the iron and steel sector. //**Iron and Steel Industry Heavy or Residual Fuel Oil Use: ** In the 2018 study "Energy Efficiency Potential in India" commissioned by the Bureau of Energy Efficiency, The Energy and Resources Institute estimates potential energy savings of 19% by 2041 in the iron and steel sector. //**Iron and Steel Industry LPG Propane or Butane Use: ** In the 2018 study "Energy Efficiency Potential in India" commissioned by the Bureau of Energy Efficiency, The Energy and Resources Institute estimates potential energy savings of 19% by 2041 in the iron and steel sector. //**Chemicals Industry Electricity Use: ** In the 2018 study "Energy Efficiency Potential in India" commissioned by the Bureau of Energy Efficiency, The Energy and Resources Institute estimates potential energy savings of 6% (by 2031) and 14% (by 2041) in the fertilizer sector. //**Chemicals Industry Coal Use: ** In the 2018 study "Energy Efficiency Potential in India" commissioned by the Bureau of Energy Efficiency, The Energy and Resources Institute estimates potential energy savings of 6% (by 2031) and 14% (by 2041) in the fertilizer sector. //**Chemicals Industry Natural Gas Use: ** In the 2018 study "Energy Efficiency Potential in India" commissioned by the Bureau of Energy Efficiency, The Energy and Resources Institute estimates potential energy savings of 6% (by 2031) and 14% (by 2041) in the fertilizer sector. //**Chemicals Industry Petroleum Use: ** In the 2018 study "Energy Efficiency Potential in India" commissioned by the Bureau of Energy Efficiency, The Energy and Resources Institute estimates potential energy savings of 6% (by 2031) and 14% (by 2041) in the fertilizer sector. //**Chemicals Industry Heavy or Residual Fuel Oil Use: ** In the 2018 study "Energy Efficiency Potential in India" commissioned by the Bureau of Energy Efficiency, The Energy and Resources Institute estimates potential energy savings of 6% (by 2031) and 14% (by 2041) in the fertilizer sector. //**Chemicals Industry LPG Propane or Butane Use: ** In the 2018 study "Energy Efficiency Potential in India" commissioned by the Bureau of Energy Efficiency, The Energy and Resources Institute estimates potential energy savings of 6% (by 2031) and 14% (by 2041) in the fertilizer sector. //**Coal Mining Industry Electricity Use: ** In "Benchmarking Energy Efficiency of Opencast Mining in India", Sahoo et al. estimate potential energy savings of 26% - 56%, by comparing the specific energy consumption of a best-practice coal mine among seven opencast mines in India. As per the study, opencast mines account for about 70% of total Indian coal production. //**Coal Mining Industry Heavy or Residual Fuel Oil Use: ** In "Benchmarking Energy Efficiency of Opencast Mining in India", Sahoo et al. estimate potential energy savings of 26% - 56%, by comparing the specific energy consumption of a best-practice coal mine among seven opencast mines in India. As per the study, opencast mines account for about 70% of total Indian coal production. //**Coal Mining Industry LPG Propane or Butane Use: ** In "Benchmarking Energy Efficiency of Opencast Mining in India", Sahoo et al. estimate potential energy savings of 26% - 56%, by comparing the specific energy consumption of a best-practice coal mine among seven opencast mines in India. As per the study, opencast mines account for about 70% of total Indian coal production. //**Water & Waste Electricity Use: ** In "Towards a better water-energy-carbon nexus in cities", Dhakal et al. estimate potential energy savings of 35% by implementing decentralized sewage treatement plants for a case study of waste water management in New Delhi, India.//**Water & Waste Coal Use: ** In "Towards a better water-energy-carbon nexus in cities", Dhakal et al. estimate potential energy savings of 35% by implementing decentralized sewage treatement plants for a case study of waste water management in New Delhi, India.//**Agriculture Electricity Use: ** Energy Efficiency Services Ltd. (EESL) has estimated that 2.1 crore agricultural pumpsets are connected to the power grid in India, of which a predominant share is comprised of locally made, more affordable but inefficient pumpsets. Coupled with highly subsidized water and electricity, it leads to unsustainable energy and water consumption practices. The government has thus rolled out the Agricultural Demand-Side Management (AgDSM) programme to replace inefficient pumpsets by BEE 5-star rated energy efficient pumps sets. A joint study by Copenhagen Centre on Energy Efficiency, EESL, Indian Institute of Management, Ahmedabad and UN Environment Programme identifies usage of energy efficient electric pumpsets in the agriculture sector as a high impact opportunity, with an estimated 25% improvement in Specific Energy Consumption (SEC) by 2030.//**Agriculture Petroleum Use: ** Energy Efficiency Services Ltd. (EESL) has estimated that 2.1 crore agricultural pumpsets are connected to the power grid in India, of which a predominant share is comprised of locally made, more affordable but inefficient pumpsets. Coupled with highly subsidized water and electricity, it leads to unsustainable energy and water consumption practices. The government has thus rolled out the Agricultural Demand-Side Management (AgDSM) programme to replace inefficient pumpsets by BEE 5-star rated energy efficient pumps sets. A joint study by Copenhagen Centre on Energy Efficiency, EESL, Indian Institute of Management, Ahmedabad and UN Environment Programme identifies usage of energy efficient electric pumpsets in the agriculture sector as a high impact opportunity, with an estimated 25% improvement in Specific Energy Consumption (SEC) by 2030.//**Agriculture Heavy or Residual Fuel Oil Use: ** Energy Efficiency Services Ltd. (EESL) has estimated that 2.1 crore agricultural pumpsets are connected to the power grid in India, of which a predominant share is comprised of locally made, more affordable but inefficient pumpsets. Coupled with highly subsidized water and electricity, it leads to unsustainable energy and water consumption practices. The government has thus rolled out the Agricultural Demand-Side Management (AgDSM) programme to replace inefficient pumpsets by BEE 5-star rated energy efficient pumps sets. A joint study by Copenhagen Centre on Energy Efficiency, EESL, Indian Institute of Management, Ahmedabad and UN Environment Programme identifies usage of energy efficient electric pumpsets in the agriculture sector as a high impact opportunity, with an estimated 25% improvement in Specific Energy Consumption (SEC) by 2030.//**Agriculture LPG Propane or Butane Use: ** Energy Efficiency Services Ltd. (EESL) has estimated that 2.1 crore agricultural pumpsets are connected to the power grid in India, of which a predominant share is comprised of locally made, more affordable but inefficient pumpsets. Coupled with highly subsidized water and electricity, it leads to unsustainable energy and water consumption practices. The government has thus rolled out the Agricultural Demand-Side Management (AgDSM) programme to replace inefficient pumpsets by BEE 5-star rated energy efficient pumps sets. A joint study by Copenhagen Centre on Energy Efficiency, EESL, Indian Institute of Management, Ahmedabad and UN Environment Programme identifies usage of energy efficient electric pumpsets in the agriculture sector as a high impact opportunity, with an estimated 25% improvement in Specific Energy Consumption (SEC) by 2030.//**Other Industries Electricity Use: **In the 2018 study "Energy Efficiency Potential in India" commissioned by the Bureau of Energy Efficiency, The Energy and Resources Institute estimates an average potential energy savings of 12% by 2041 for the bricks, aluminium, paper and pulp, and other industries. //**Other Industries Coal Use: **In the 2018 study "Energy Efficiency Potential in India" commissioned by the Bureau of Energy Efficiency, The Energy and Resources Institute estimates an average potential energy savings of 12% by 2041 for the bricks, aluminium, paper and pulp, and other industries. //**Other Industries Natural Gas Use: **In the 2018 study "Energy Efficiency Potential in India" commissioned by the Bureau of Energy Efficiency, The Energy and Resources Institute estimates an average potential energy savings of 12% by 2041 for the bricks, aluminium, paper and pulp, and other industries. //**Other Industries Petroleum Use: **In the 2018 study "Energy Efficiency Potential in India" commissioned by the Bureau of Energy Efficiency, The Energy and Resources Institute estimates an average potential energy savings of 12% by 2041 for the bricks, aluminium, paper and pulp, and other industries. //**Other Industries Heavy or Residual Fuel Oil Use: **In the 2018 study "Energy Efficiency Potential in India" commissioned by the Bureau of Energy Efficiency, The Energy and Resources Institute estimates an average potential energy savings of 12% by 2041 for the bricks, aluminium, paper and pulp, and other industries. //**Other Industries LPG Propane or Butane Use: **In the 2018 study "Energy Efficiency Potential in India" commissioned by the Bureau of Energy Efficiency, The Energy and Resources Institute estimates an average potential energy savings of 12% by 2041 for the bricks, aluminium, paper and pulp, and other industries. | industry-ag-main.html#eff-stds | industry-energy-efficiency-standards.html | https://www.beeindia.gov.in/sites/default/files/press_releases/Consolidated%20Report.pdf | U.S. DOE, 2016, Industrial Energy Efficiency Potential Analysis, https://energy.gov/sites/prod/files/2017/04/f34/energy-savings-by-state-industrial-methodology.pdf
Industry | Industry Energy Efficiency Standards | Percentage Improvement in Eqpt Efficiency Standards above BAU | cement and other carbonates | natural gas if | Cement Industry | Natural Gas Use | 758 | No | Industry | indst efficiency standards | 0% | 60% | 1% | % reduction in energy use | **Description:** This policy reduces fuel consumption by the selected industry by increasing the efficiency of industrial equipment through stronger standards. The policy setting refers to overall energy use reduction, not the reduction in energy use of newly sold equipment. // **Guidance for setting values: **//**Cement Industry Electricity Use: ** The Indian cement industry is one of the most efficient in the world. Under the Perform Achieve and Trade scheme of the Government of India, in the cement industry, a reduction of around 9.2% in terms of energy use with respect to the BAU is predicted by 2030. //**Cement Industry Coal Use: ** The Indian cement industry is one of the most efficient in the world. Under the Perform Achieve and Trade scheme of the Government of India, in the cement industry, a reduction of around 9.2% in terms of energy use with respect to the BAU is predicted by 2030. //**Cement Industry Biomass Use: ** The Indian cement industry is one of the most efficient in the world. Under the Perform Achieve and Trade scheme of the Government of India, in the cement industry, a reduction of around 9.2% in terms of energy use with respect to the BAU is predicted by 2030. //**Cement Industry Petroleum Use: ** The Indian cement industry is one of the most efficient in the world. Under the Perform Achieve and Trade scheme of the Government of India, in the cement industry, a reduction of around 9.2% in terms of energy use with respect to the BAU is predicted by 2030. //**Cement Industry Heavy or Residual Fuel Oil Use: ** The Indian cement industry is one of the most efficient in the world. Under the Perform Achieve and Trade scheme of the Government of India, in the cement industry, a reduction of around 9.2% in terms of energy use with respect to the BAU is predicted by 2030. //**Cement Industry LPG Propane or Butane Use: ** The Indian cement industry is one of the most efficient in the world. Under the Perform Achieve and Trade scheme of the Government of India, in the cement industry, a reduction of around 9.2% in terms of energy use with respect to the BAU is predicted by 2030. //**Natural Gas and Petroleum Industry Electricity Use: ** The refinery sector was included in the second cycle (2016-'19) of India's Perform-Achieve-Trade (PAT) scheme for reducing specific energy consumption in energy intensive industries. The assessment of PAT Cycle-II by the Bureau of Energy Efficiency reports an energy savings of 1.48 million tonnes of oil equivalent, indicating potential savings of at least 8% relative to baseline energy consumption in the short-term. The ICF International report "Study on Energy Efficiency and Energy Saving Potential in Industry from possible Policy Mechanisms", estimates energy savings of 25% in 2030 to be technically feasible for the petroleum refinery sector in the European Union.//**Natural Gas and Petroleum Industry Natural Gas Use: ** The refinery sector was included in the second cycle (2016-'19) of India's Perform-Achieve-Trade (PAT) scheme for reducing specific energy consumption in energy intensive industries. The assessment of PAT Cycle-II by the Bureau of Energy Efficiency reports an energy savings of 1.48 million tonnes of oil equivalent, indicating potential savings of at least 8% relative to baseline energy consumption in the short-term. The ICF International report "Study on Energy Efficiency and Energy Saving Potential in Industry from possible Policy Mechanisms", estimates energy savings of 25% in 2030 to be technically feasible for the petroleum refinery sector in the European Union.//**Natural Gas and Petroleum Industry Biomass Use: ** The refinery sector was included in the second cycle (2016-'19) of India's Perform-Achieve-Trade (PAT) scheme for reducing specific energy consumption in energy intensive industries. The assessment of PAT Cycle-II by the Bureau of Energy Efficiency reports an energy savings of 1.48 million tonnes of oil equivalent, indicating potential savings of at least 8% relative to baseline energy consumption in the short-term. The ICF International report "Study on Energy Efficiency and Energy Saving Potential in Industry from possible Policy Mechanisms", estimates energy savings of 25% in 2030 to be technically feasible for the petroleum refinery sector in the European Union.//**Natural Gas and Petroleum Industry Crude Oil Use: ** The refinery sector was included in the second cycle (2016-'19) of India's Perform-Achieve-Trade (PAT) scheme for reducing specific energy consumption in energy intensive industries. The assessment of PAT Cycle-II by the Bureau of Energy Efficiency reports an energy savings of 1.48 million tonnes of oil equivalent, indicating potential savings of at least 8% relative to baseline energy consumption in the short-term. The ICF International report "Study on Energy Efficiency and Energy Saving Potential in Industry from possible Policy Mechanisms", estimates energy savings of 25% in 2030 to be technically feasible for the petroleum refinery sector in the European Union.//**Iron and Steel Industry Electricity Use: ** In the 2018 study "Energy Efficiency Potential in India" commissioned by the Bureau of Energy Efficiency, The Energy and Resources Institute estimates potential energy savings of 19% by 2041 in the iron and steel sector. //**Iron and Steel Industry Coal Use: ** In the 2018 study "Energy Efficiency Potential in India" commissioned by the Bureau of Energy Efficiency, The Energy and Resources Institute estimates potential energy savings of 19% by 2041 in the iron and steel sector. //**Iron and Steel Industry Natural Gas Use: ** In the 2018 study "Energy Efficiency Potential in India" commissioned by the Bureau of Energy Efficiency, The Energy and Resources Institute estimates potential energy savings of 19% by 2041 in the iron and steel sector. //**Iron and Steel Industry Petroleum Use: ** In the 2018 study "Energy Efficiency Potential in India" commissioned by the Bureau of Energy Efficiency, The Energy and Resources Institute estimates potential energy savings of 19% by 2041 in the iron and steel sector. //**Iron and Steel Industry Heavy or Residual Fuel Oil Use: ** In the 2018 study "Energy Efficiency Potential in India" commissioned by the Bureau of Energy Efficiency, The Energy and Resources Institute estimates potential energy savings of 19% by 2041 in the iron and steel sector. //**Iron and Steel Industry LPG Propane or Butane Use: ** In the 2018 study "Energy Efficiency Potential in India" commissioned by the Bureau of Energy Efficiency, The Energy and Resources Institute estimates potential energy savings of 19% by 2041 in the iron and steel sector. //**Chemicals Industry Electricity Use: ** In the 2018 study "Energy Efficiency Potential in India" commissioned by the Bureau of Energy Efficiency, The Energy and Resources Institute estimates potential energy savings of 6% (by 2031) and 14% (by 2041) in the fertilizer sector. //**Chemicals Industry Coal Use: ** In the 2018 study "Energy Efficiency Potential in India" commissioned by the Bureau of Energy Efficiency, The Energy and Resources Institute estimates potential energy savings of 6% (by 2031) and 14% (by 2041) in the fertilizer sector. //**Chemicals Industry Natural Gas Use: ** In the 2018 study "Energy Efficiency Potential in India" commissioned by the Bureau of Energy Efficiency, The Energy and Resources Institute estimates potential energy savings of 6% (by 2031) and 14% (by 2041) in the fertilizer sector. //**Chemicals Industry Petroleum Use: ** In the 2018 study "Energy Efficiency Potential in India" commissioned by the Bureau of Energy Efficiency, The Energy and Resources Institute estimates potential energy savings of 6% (by 2031) and 14% (by 2041) in the fertilizer sector. //**Chemicals Industry Heavy or Residual Fuel Oil Use: ** In the 2018 study "Energy Efficiency Potential in India" commissioned by the Bureau of Energy Efficiency, The Energy and Resources Institute estimates potential energy savings of 6% (by 2031) and 14% (by 2041) in the fertilizer sector. //**Chemicals Industry LPG Propane or Butane Use: ** In the 2018 study "Energy Efficiency Potential in India" commissioned by the Bureau of Energy Efficiency, The Energy and Resources Institute estimates potential energy savings of 6% (by 2031) and 14% (by 2041) in the fertilizer sector. //**Coal Mining Industry Electricity Use: ** In "Benchmarking Energy Efficiency of Opencast Mining in India", Sahoo et al. estimate potential energy savings of 26% - 56%, by comparing the specific energy consumption of a best-practice coal mine among seven opencast mines in India. As per the study, opencast mines account for about 70% of total Indian coal production. //**Coal Mining Industry Heavy or Residual Fuel Oil Use: ** In "Benchmarking Energy Efficiency of Opencast Mining in India", Sahoo et al. estimate potential energy savings of 26% - 56%, by comparing the specific energy consumption of a best-practice coal mine among seven opencast mines in India. As per the study, opencast mines account for about 70% of total Indian coal production. //**Coal Mining Industry LPG Propane or Butane Use: ** In "Benchmarking Energy Efficiency of Opencast Mining in India", Sahoo et al. estimate potential energy savings of 26% - 56%, by comparing the specific energy consumption of a best-practice coal mine among seven opencast mines in India. As per the study, opencast mines account for about 70% of total Indian coal production. //**Water & Waste Electricity Use: ** In "Towards a better water-energy-carbon nexus in cities", Dhakal et al. estimate potential energy savings of 35% by implementing decentralized sewage treatement plants for a case study of waste water management in New Delhi, India.//**Water & Waste Coal Use: ** In "Towards a better water-energy-carbon nexus in cities", Dhakal et al. estimate potential energy savings of 35% by implementing decentralized sewage treatement plants for a case study of waste water management in New Delhi, India.//**Agriculture Electricity Use: ** Energy Efficiency Services Ltd. (EESL) has estimated that 2.1 crore agricultural pumpsets are connected to the power grid in India, of which a predominant share is comprised of locally made, more affordable but inefficient pumpsets. Coupled with highly subsidized water and electricity, it leads to unsustainable energy and water consumption practices. The government has thus rolled out the Agricultural Demand-Side Management (AgDSM) programme to replace inefficient pumpsets by BEE 5-star rated energy efficient pumps sets. A joint study by Copenhagen Centre on Energy Efficiency, EESL, Indian Institute of Management, Ahmedabad and UN Environment Programme identifies usage of energy efficient electric pumpsets in the agriculture sector as a high impact opportunity, with an estimated 25% improvement in Specific Energy Consumption (SEC) by 2030.//**Agriculture Petroleum Use: ** Energy Efficiency Services Ltd. (EESL) has estimated that 2.1 crore agricultural pumpsets are connected to the power grid in India, of which a predominant share is comprised of locally made, more affordable but inefficient pumpsets. Coupled with highly subsidized water and electricity, it leads to unsustainable energy and water consumption practices. The government has thus rolled out the Agricultural Demand-Side Management (AgDSM) programme to replace inefficient pumpsets by BEE 5-star rated energy efficient pumps sets. A joint study by Copenhagen Centre on Energy Efficiency, EESL, Indian Institute of Management, Ahmedabad and UN Environment Programme identifies usage of energy efficient electric pumpsets in the agriculture sector as a high impact opportunity, with an estimated 25% improvement in Specific Energy Consumption (SEC) by 2030.//**Agriculture Heavy or Residual Fuel Oil Use: ** Energy Efficiency Services Ltd. (EESL) has estimated that 2.1 crore agricultural pumpsets are connected to the power grid in India, of which a predominant share is comprised of locally made, more affordable but inefficient pumpsets. Coupled with highly subsidized water and electricity, it leads to unsustainable energy and water consumption practices. The government has thus rolled out the Agricultural Demand-Side Management (AgDSM) programme to replace inefficient pumpsets by BEE 5-star rated energy efficient pumps sets. A joint study by Copenhagen Centre on Energy Efficiency, EESL, Indian Institute of Management, Ahmedabad and UN Environment Programme identifies usage of energy efficient electric pumpsets in the agriculture sector as a high impact opportunity, with an estimated 25% improvement in Specific Energy Consumption (SEC) by 2030.//**Agriculture LPG Propane or Butane Use: ** Energy Efficiency Services Ltd. (EESL) has estimated that 2.1 crore agricultural pumpsets are connected to the power grid in India, of which a predominant share is comprised of locally made, more affordable but inefficient pumpsets. Coupled with highly subsidized water and electricity, it leads to unsustainable energy and water consumption practices. The government has thus rolled out the Agricultural Demand-Side Management (AgDSM) programme to replace inefficient pumpsets by BEE 5-star rated energy efficient pumps sets. A joint study by Copenhagen Centre on Energy Efficiency, EESL, Indian Institute of Management, Ahmedabad and UN Environment Programme identifies usage of energy efficient electric pumpsets in the agriculture sector as a high impact opportunity, with an estimated 25% improvement in Specific Energy Consumption (SEC) by 2030.//**Other Industries Electricity Use: **In the 2018 study "Energy Efficiency Potential in India" commissioned by the Bureau of Energy Efficiency, The Energy and Resources Institute estimates an average potential energy savings of 12% by 2041 for the bricks, aluminium, paper and pulp, and other industries. //**Other Industries Coal Use: **In the 2018 study "Energy Efficiency Potential in India" commissioned by the Bureau of Energy Efficiency, The Energy and Resources Institute estimates an average potential energy savings of 12% by 2041 for the bricks, aluminium, paper and pulp, and other industries. //**Other Industries Natural Gas Use: **In the 2018 study "Energy Efficiency Potential in India" commissioned by the Bureau of Energy Efficiency, The Energy and Resources Institute estimates an average potential energy savings of 12% by 2041 for the bricks, aluminium, paper and pulp, and other industries. //**Other Industries Petroleum Use: **In the 2018 study "Energy Efficiency Potential in India" commissioned by the Bureau of Energy Efficiency, The Energy and Resources Institute estimates an average potential energy savings of 12% by 2041 for the bricks, aluminium, paper and pulp, and other industries. //**Other Industries Heavy or Residual Fuel Oil Use: **In the 2018 study "Energy Efficiency Potential in India" commissioned by the Bureau of Energy Efficiency, The Energy and Resources Institute estimates an average potential energy savings of 12% by 2041 for the bricks, aluminium, paper and pulp, and other industries. //**Other Industries LPG Propane or Butane Use: **In the 2018 study "Energy Efficiency Potential in India" commissioned by the Bureau of Energy Efficiency, The Energy and Resources Institute estimates an average potential energy savings of 12% by 2041 for the bricks, aluminium, paper and pulp, and other industries. | industry-ag-main.html#eff-stds | industry-energy-efficiency-standards.html | https://www.beeindia.gov.in/sites/default/files/press_releases/Consolidated%20Report.pdf | U.S. DOE, 2016, Industrial Energy Efficiency Potential Analysis, https://energy.gov/sites/prod/files/2017/04/f34/energy-savings-by-state-industrial-methodology.pdf
Industry | Industry Energy Efficiency Standards | Percentage Improvement in Eqpt Efficiency Standards above BAU | cement and other carbonates | biomass if | Cement Industry | Biomass Use | 759 | Yes | Industry | indst efficiency standards | 0% | 60% | 1% | % reduction in energy use | **Description:** This policy reduces fuel consumption by the selected industry by increasing the efficiency of industrial equipment through stronger standards. The policy setting refers to overall energy use reduction, not the reduction in energy use of newly sold equipment. // **Guidance for setting values: **//**Cement Industry Electricity Use: ** The Indian cement industry is one of the most efficient in the world. Under the Perform Achieve and Trade scheme of the Government of India, in the cement industry, a reduction of around 9.2% in terms of energy use with respect to the BAU is predicted by 2030. //**Cement Industry Coal Use: ** The Indian cement industry is one of the most efficient in the world. Under the Perform Achieve and Trade scheme of the Government of India, in the cement industry, a reduction of around 9.2% in terms of energy use with respect to the BAU is predicted by 2030. //**Cement Industry Biomass Use: ** The Indian cement industry is one of the most efficient in the world. Under the Perform Achieve and Trade scheme of the Government of India, in the cement industry, a reduction of around 9.2% in terms of energy use with respect to the BAU is predicted by 2030. //**Cement Industry Petroleum Use: ** The Indian cement industry is one of the most efficient in the world. Under the Perform Achieve and Trade scheme of the Government of India, in the cement industry, a reduction of around 9.2% in terms of energy use with respect to the BAU is predicted by 2030. //**Cement Industry Heavy or Residual Fuel Oil Use: ** The Indian cement industry is one of the most efficient in the world. Under the Perform Achieve and Trade scheme of the Government of India, in the cement industry, a reduction of around 9.2% in terms of energy use with respect to the BAU is predicted by 2030. //**Cement Industry LPG Propane or Butane Use: ** The Indian cement industry is one of the most efficient in the world. Under the Perform Achieve and Trade scheme of the Government of India, in the cement industry, a reduction of around 9.2% in terms of energy use with respect to the BAU is predicted by 2030. //**Natural Gas and Petroleum Industry Electricity Use: ** The refinery sector was included in the second cycle (2016-'19) of India's Perform-Achieve-Trade (PAT) scheme for reducing specific energy consumption in energy intensive industries. The assessment of PAT Cycle-II by the Bureau of Energy Efficiency reports an energy savings of 1.48 million tonnes of oil equivalent, indicating potential savings of at least 8% relative to baseline energy consumption in the short-term. The ICF International report "Study on Energy Efficiency and Energy Saving Potential in Industry from possible Policy Mechanisms", estimates energy savings of 25% in 2030 to be technically feasible for the petroleum refinery sector in the European Union.//**Natural Gas and Petroleum Industry Natural Gas Use: ** The refinery sector was included in the second cycle (2016-'19) of India's Perform-Achieve-Trade (PAT) scheme for reducing specific energy consumption in energy intensive industries. The assessment of PAT Cycle-II by the Bureau of Energy Efficiency reports an energy savings of 1.48 million tonnes of oil equivalent, indicating potential savings of at least 8% relative to baseline energy consumption in the short-term. The ICF International report "Study on Energy Efficiency and Energy Saving Potential in Industry from possible Policy Mechanisms", estimates energy savings of 25% in 2030 to be technically feasible for the petroleum refinery sector in the European Union.//**Natural Gas and Petroleum Industry Biomass Use: ** The refinery sector was included in the second cycle (2016-'19) of India's Perform-Achieve-Trade (PAT) scheme for reducing specific energy consumption in energy intensive industries. The assessment of PAT Cycle-II by the Bureau of Energy Efficiency reports an energy savings of 1.48 million tonnes of oil equivalent, indicating potential savings of at least 8% relative to baseline energy consumption in the short-term. The ICF International report "Study on Energy Efficiency and Energy Saving Potential in Industry from possible Policy Mechanisms", estimates energy savings of 25% in 2030 to be technically feasible for the petroleum refinery sector in the European Union.//**Natural Gas and Petroleum Industry Crude Oil Use: ** The refinery sector was included in the second cycle (2016-'19) of India's Perform-Achieve-Trade (PAT) scheme for reducing specific energy consumption in energy intensive industries. The assessment of PAT Cycle-II by the Bureau of Energy Efficiency reports an energy savings of 1.48 million tonnes of oil equivalent, indicating potential savings of at least 8% relative to baseline energy consumption in the short-term. The ICF International report "Study on Energy Efficiency and Energy Saving Potential in Industry from possible Policy Mechanisms", estimates energy savings of 25% in 2030 to be technically feasible for the petroleum refinery sector in the European Union.//**Iron and Steel Industry Electricity Use: ** In the 2018 study "Energy Efficiency Potential in India" commissioned by the Bureau of Energy Efficiency, The Energy and Resources Institute estimates potential energy savings of 19% by 2041 in the iron and steel sector. //**Iron and Steel Industry Coal Use: ** In the 2018 study "Energy Efficiency Potential in India" commissioned by the Bureau of Energy Efficiency, The Energy and Resources Institute estimates potential energy savings of 19% by 2041 in the iron and steel sector. //**Iron and Steel Industry Natural Gas Use: ** In the 2018 study "Energy Efficiency Potential in India" commissioned by the Bureau of Energy Efficiency, The Energy and Resources Institute estimates potential energy savings of 19% by 2041 in the iron and steel sector. //**Iron and Steel Industry Petroleum Use: ** In the 2018 study "Energy Efficiency Potential in India" commissioned by the Bureau of Energy Efficiency, The Energy and Resources Institute estimates potential energy savings of 19% by 2041 in the iron and steel sector. //**Iron and Steel Industry Heavy or Residual Fuel Oil Use: ** In the 2018 study "Energy Efficiency Potential in India" commissioned by the Bureau of Energy Efficiency, The Energy and Resources Institute estimates potential energy savings of 19% by 2041 in the iron and steel sector. //**Iron and Steel Industry LPG Propane or Butane Use: ** In the 2018 study "Energy Efficiency Potential in India" commissioned by the Bureau of Energy Efficiency, The Energy and Resources Institute estimates potential energy savings of 19% by 2041 in the iron and steel sector. //**Chemicals Industry Electricity Use: ** In the 2018 study "Energy Efficiency Potential in India" commissioned by the Bureau of Energy Efficiency, The Energy and Resources Institute estimates potential energy savings of 6% (by 2031) and 14% (by 2041) in the fertilizer sector. //**Chemicals Industry Coal Use: ** In the 2018 study "Energy Efficiency Potential in India" commissioned by the Bureau of Energy Efficiency, The Energy and Resources Institute estimates potential energy savings of 6% (by 2031) and 14% (by 2041) in the fertilizer sector. //**Chemicals Industry Natural Gas Use: ** In the 2018 study "Energy Efficiency Potential in India" commissioned by the Bureau of Energy Efficiency, The Energy and Resources Institute estimates potential energy savings of 6% (by 2031) and 14% (by 2041) in the fertilizer sector. //**Chemicals Industry Petroleum Use: ** In the 2018 study "Energy Efficiency Potential in India" commissioned by the Bureau of Energy Efficiency, The Energy and Resources Institute estimates potential energy savings of 6% (by 2031) and 14% (by 2041) in the fertilizer sector. //**Chemicals Industry Heavy or Residual Fuel Oil Use: ** In the 2018 study "Energy Efficiency Potential in India" commissioned by the Bureau of Energy Efficiency, The Energy and Resources Institute estimates potential energy savings of 6% (by 2031) and 14% (by 2041) in the fertilizer sector. //**Chemicals Industry LPG Propane or Butane Use: ** In the 2018 study "Energy Efficiency Potential in India" commissioned by the Bureau of Energy Efficiency, The Energy and Resources Institute estimates potential energy savings of 6% (by 2031) and 14% (by 2041) in the fertilizer sector. //**Coal Mining Industry Electricity Use: ** In "Benchmarking Energy Efficiency of Opencast Mining in India", Sahoo et al. estimate potential energy savings of 26% - 56%, by comparing the specific energy consumption of a best-practice coal mine among seven opencast mines in India. As per the study, opencast mines account for about 70% of total Indian coal production. //**Coal Mining Industry Heavy or Residual Fuel Oil Use: ** In "Benchmarking Energy Efficiency of Opencast Mining in India", Sahoo et al. estimate potential energy savings of 26% - 56%, by comparing the specific energy consumption of a best-practice coal mine among seven opencast mines in India. As per the study, opencast mines account for about 70% of total Indian coal production. //**Coal Mining Industry LPG Propane or Butane Use: ** In "Benchmarking Energy Efficiency of Opencast Mining in India", Sahoo et al. estimate potential energy savings of 26% - 56%, by comparing the specific energy consumption of a best-practice coal mine among seven opencast mines in India. As per the study, opencast mines account for about 70% of total Indian coal production. //**Water & Waste Electricity Use: ** In "Towards a better water-energy-carbon nexus in cities", Dhakal et al. estimate potential energy savings of 35% by implementing decentralized sewage treatement plants for a case study of waste water management in New Delhi, India.//**Water & Waste Coal Use: ** In "Towards a better water-energy-carbon nexus in cities", Dhakal et al. estimate potential energy savings of 35% by implementing decentralized sewage treatement plants for a case study of waste water management in New Delhi, India.//**Agriculture Electricity Use: ** Energy Efficiency Services Ltd. (EESL) has estimated that 2.1 crore agricultural pumpsets are connected to the power grid in India, of which a predominant share is comprised of locally made, more affordable but inefficient pumpsets. Coupled with highly subsidized water and electricity, it leads to unsustainable energy and water consumption practices. The government has thus rolled out the Agricultural Demand-Side Management (AgDSM) programme to replace inefficient pumpsets by BEE 5-star rated energy efficient pumps sets. A joint study by Copenhagen Centre on Energy Efficiency, EESL, Indian Institute of Management, Ahmedabad and UN Environment Programme identifies usage of energy efficient electric pumpsets in the agriculture sector as a high impact opportunity, with an estimated 25% improvement in Specific Energy Consumption (SEC) by 2030.//**Agriculture Petroleum Use: ** Energy Efficiency Services Ltd. (EESL) has estimated that 2.1 crore agricultural pumpsets are connected to the power grid in India, of which a predominant share is comprised of locally made, more affordable but inefficient pumpsets. Coupled with highly subsidized water and electricity, it leads to unsustainable energy and water consumption practices. The government has thus rolled out the Agricultural Demand-Side Management (AgDSM) programme to replace inefficient pumpsets by BEE 5-star rated energy efficient pumps sets. A joint study by Copenhagen Centre on Energy Efficiency, EESL, Indian Institute of Management, Ahmedabad and UN Environment Programme identifies usage of energy efficient electric pumpsets in the agriculture sector as a high impact opportunity, with an estimated 25% improvement in Specific Energy Consumption (SEC) by 2030.//**Agriculture Heavy or Residual Fuel Oil Use: ** Energy Efficiency Services Ltd. (EESL) has estimated that 2.1 crore agricultural pumpsets are connected to the power grid in India, of which a predominant share is comprised of locally made, more affordable but inefficient pumpsets. Coupled with highly subsidized water and electricity, it leads to unsustainable energy and water consumption practices. The government has thus rolled out the Agricultural Demand-Side Management (AgDSM) programme to replace inefficient pumpsets by BEE 5-star rated energy efficient pumps sets. A joint study by Copenhagen Centre on Energy Efficiency, EESL, Indian Institute of Management, Ahmedabad and UN Environment Programme identifies usage of energy efficient electric pumpsets in the agriculture sector as a high impact opportunity, with an estimated 25% improvement in Specific Energy Consumption (SEC) by 2030.//**Agriculture LPG Propane or Butane Use: ** Energy Efficiency Services Ltd. (EESL) has estimated that 2.1 crore agricultural pumpsets are connected to the power grid in India, of which a predominant share is comprised of locally made, more affordable but inefficient pumpsets. Coupled with highly subsidized water and electricity, it leads to unsustainable energy and water consumption practices. The government has thus rolled out the Agricultural Demand-Side Management (AgDSM) programme to replace inefficient pumpsets by BEE 5-star rated energy efficient pumps sets. A joint study by Copenhagen Centre on Energy Efficiency, EESL, Indian Institute of Management, Ahmedabad and UN Environment Programme identifies usage of energy efficient electric pumpsets in the agriculture sector as a high impact opportunity, with an estimated 25% improvement in Specific Energy Consumption (SEC) by 2030.//**Other Industries Electricity Use: **In the 2018 study "Energy Efficiency Potential in India" commissioned by the Bureau of Energy Efficiency, The Energy and Resources Institute estimates an average potential energy savings of 12% by 2041 for the bricks, aluminium, paper and pulp, and other industries. //**Other Industries Coal Use: **In the 2018 study "Energy Efficiency Potential in India" commissioned by the Bureau of Energy Efficiency, The Energy and Resources Institute estimates an average potential energy savings of 12% by 2041 for the bricks, aluminium, paper and pulp, and other industries. //**Other Industries Natural Gas Use: **In the 2018 study "Energy Efficiency Potential in India" commissioned by the Bureau of Energy Efficiency, The Energy and Resources Institute estimates an average potential energy savings of 12% by 2041 for the bricks, aluminium, paper and pulp, and other industries. //**Other Industries Petroleum Use: **In the 2018 study "Energy Efficiency Potential in India" commissioned by the Bureau of Energy Efficiency, The Energy and Resources Institute estimates an average potential energy savings of 12% by 2041 for the bricks, aluminium, paper and pulp, and other industries. //**Other Industries Heavy or Residual Fuel Oil Use: **In the 2018 study "Energy Efficiency Potential in India" commissioned by the Bureau of Energy Efficiency, The Energy and Resources Institute estimates an average potential energy savings of 12% by 2041 for the bricks, aluminium, paper and pulp, and other industries. //**Other Industries LPG Propane or Butane Use: **In the 2018 study "Energy Efficiency Potential in India" commissioned by the Bureau of Energy Efficiency, The Energy and Resources Institute estimates an average potential energy savings of 12% by 2041 for the bricks, aluminium, paper and pulp, and other industries. | industry-ag-main.html#eff-stds | industry-energy-efficiency-standards.html | https://www.beeindia.gov.in/sites/default/files/press_releases/Consolidated%20Report.pdf | U.S. DOE, 2016, Industrial Energy Efficiency Potential Analysis, https://energy.gov/sites/prod/files/2017/04/f34/energy-savings-by-state-industrial-methodology.pdf
Industry | Industry Energy Efficiency Standards | Percentage Improvement in Eqpt Efficiency Standards above BAU | cement and other carbonates | petroleum diesel if | Cement Industry | Petroleum Use | 760 | Yes | Industry | indst efficiency standards | 0% | 60% | 1% | % reduction in energy use | **Description:** This policy reduces fuel consumption by the selected industry by increasing the efficiency of industrial equipment through stronger standards. The policy setting refers to overall energy use reduction, not the reduction in energy use of newly sold equipment. // **Guidance for setting values: **//**Cement Industry Electricity Use: ** The Indian cement industry is one of the most efficient in the world. Under the Perform Achieve and Trade scheme of the Government of India, in the cement industry, a reduction of around 9.2% in terms of energy use with respect to the BAU is predicted by 2030. //**Cement Industry Coal Use: ** The Indian cement industry is one of the most efficient in the world. Under the Perform Achieve and Trade scheme of the Government of India, in the cement industry, a reduction of around 9.2% in terms of energy use with respect to the BAU is predicted by 2030. //**Cement Industry Biomass Use: ** The Indian cement industry is one of the most efficient in the world. Under the Perform Achieve and Trade scheme of the Government of India, in the cement industry, a reduction of around 9.2% in terms of energy use with respect to the BAU is predicted by 2030. //**Cement Industry Petroleum Use: ** The Indian cement industry is one of the most efficient in the world. Under the Perform Achieve and Trade scheme of the Government of India, in the cement industry, a reduction of around 9.2% in terms of energy use with respect to the BAU is predicted by 2030. //**Cement Industry Heavy or Residual Fuel Oil Use: ** The Indian cement industry is one of the most efficient in the world. Under the Perform Achieve and Trade scheme of the Government of India, in the cement industry, a reduction of around 9.2% in terms of energy use with respect to the BAU is predicted by 2030. //**Cement Industry LPG Propane or Butane Use: ** The Indian cement industry is one of the most efficient in the world. Under the Perform Achieve and Trade scheme of the Government of India, in the cement industry, a reduction of around 9.2% in terms of energy use with respect to the BAU is predicted by 2030. //**Natural Gas and Petroleum Industry Electricity Use: ** The refinery sector was included in the second cycle (2016-'19) of India's Perform-Achieve-Trade (PAT) scheme for reducing specific energy consumption in energy intensive industries. The assessment of PAT Cycle-II by the Bureau of Energy Efficiency reports an energy savings of 1.48 million tonnes of oil equivalent, indicating potential savings of at least 8% relative to baseline energy consumption in the short-term. The ICF International report "Study on Energy Efficiency and Energy Saving Potential in Industry from possible Policy Mechanisms", estimates energy savings of 25% in 2030 to be technically feasible for the petroleum refinery sector in the European Union.//**Natural Gas and Petroleum Industry Natural Gas Use: ** The refinery sector was included in the second cycle (2016-'19) of India's Perform-Achieve-Trade (PAT) scheme for reducing specific energy consumption in energy intensive industries. The assessment of PAT Cycle-II by the Bureau of Energy Efficiency reports an energy savings of 1.48 million tonnes of oil equivalent, indicating potential savings of at least 8% relative to baseline energy consumption in the short-term. The ICF International report "Study on Energy Efficiency and Energy Saving Potential in Industry from possible Policy Mechanisms", estimates energy savings of 25% in 2030 to be technically feasible for the petroleum refinery sector in the European Union.//**Natural Gas and Petroleum Industry Biomass Use: ** The refinery sector was included in the second cycle (2016-'19) of India's Perform-Achieve-Trade (PAT) scheme for reducing specific energy consumption in energy intensive industries. The assessment of PAT Cycle-II by the Bureau of Energy Efficiency reports an energy savings of 1.48 million tonnes of oil equivalent, indicating potential savings of at least 8% relative to baseline energy consumption in the short-term. The ICF International report "Study on Energy Efficiency and Energy Saving Potential in Industry from possible Policy Mechanisms", estimates energy savings of 25% in 2030 to be technically feasible for the petroleum refinery sector in the European Union.//**Natural Gas and Petroleum Industry Crude Oil Use: ** The refinery sector was included in the second cycle (2016-'19) of India's Perform-Achieve-Trade (PAT) scheme for reducing specific energy consumption in energy intensive industries. The assessment of PAT Cycle-II by the Bureau of Energy Efficiency reports an energy savings of 1.48 million tonnes of oil equivalent, indicating potential savings of at least 8% relative to baseline energy consumption in the short-term. The ICF International report "Study on Energy Efficiency and Energy Saving Potential in Industry from possible Policy Mechanisms", estimates energy savings of 25% in 2030 to be technically feasible for the petroleum refinery sector in the European Union.//**Iron and Steel Industry Electricity Use: ** In the 2018 study "Energy Efficiency Potential in India" commissioned by the Bureau of Energy Efficiency, The Energy and Resources Institute estimates potential energy savings of 19% by 2041 in the iron and steel sector. //**Iron and Steel Industry Coal Use: ** In the 2018 study "Energy Efficiency Potential in India" commissioned by the Bureau of Energy Efficiency, The Energy and Resources Institute estimates potential energy savings of 19% by 2041 in the iron and steel sector. //**Iron and Steel Industry Natural Gas Use: ** In the 2018 study "Energy Efficiency Potential in India" commissioned by the Bureau of Energy Efficiency, The Energy and Resources Institute estimates potential energy savings of 19% by 2041 in the iron and steel sector. //**Iron and Steel Industry Petroleum Use: ** In the 2018 study "Energy Efficiency Potential in India" commissioned by the Bureau of Energy Efficiency, The Energy and Resources Institute estimates potential energy savings of 19% by 2041 in the iron and steel sector. //**Iron and Steel Industry Heavy or Residual Fuel Oil Use: ** In the 2018 study "Energy Efficiency Potential in India" commissioned by the Bureau of Energy Efficiency, The Energy and Resources Institute estimates potential energy savings of 19% by 2041 in the iron and steel sector. //**Iron and Steel Industry LPG Propane or Butane Use: ** In the 2018 study "Energy Efficiency Potential in India" commissioned by the Bureau of Energy Efficiency, The Energy and Resources Institute estimates potential energy savings of 19% by 2041 in the iron and steel sector. //**Chemicals Industry Electricity Use: ** In the 2018 study "Energy Efficiency Potential in India" commissioned by the Bureau of Energy Efficiency, The Energy and Resources Institute estimates potential energy savings of 6% (by 2031) and 14% (by 2041) in the fertilizer sector. //**Chemicals Industry Coal Use: ** In the 2018 study "Energy Efficiency Potential in India" commissioned by the Bureau of Energy Efficiency, The Energy and Resources Institute estimates potential energy savings of 6% (by 2031) and 14% (by 2041) in the fertilizer sector. //**Chemicals Industry Natural Gas Use: ** In the 2018 study "Energy Efficiency Potential in India" commissioned by the Bureau of Energy Efficiency, The Energy and Resources Institute estimates potential energy savings of 6% (by 2031) and 14% (by 2041) in the fertilizer sector. //**Chemicals Industry Petroleum Use: ** In the 2018 study "Energy Efficiency Potential in India" commissioned by the Bureau of Energy Efficiency, The Energy and Resources Institute estimates potential energy savings of 6% (by 2031) and 14% (by 2041) in the fertilizer sector. //**Chemicals Industry Heavy or Residual Fuel Oil Use: ** In the 2018 study "Energy Efficiency Potential in India" commissioned by the Bureau of Energy Efficiency, The Energy and Resources Institute estimates potential energy savings of 6% (by 2031) and 14% (by 2041) in the fertilizer sector. //**Chemicals Industry LPG Propane or Butane Use: ** In the 2018 study "Energy Efficiency Potential in India" commissioned by the Bureau of Energy Efficiency, The Energy and Resources Institute estimates potential energy savings of 6% (by 2031) and 14% (by 2041) in the fertilizer sector. //**Coal Mining Industry Electricity Use: ** In "Benchmarking Energy Efficiency of Opencast Mining in India", Sahoo et al. estimate potential energy savings of 26% - 56%, by comparing the specific energy consumption of a best-practice coal mine among seven opencast mines in India. As per the study, opencast mines account for about 70% of total Indian coal production. //**Coal Mining Industry Heavy or Residual Fuel Oil Use: ** In "Benchmarking Energy Efficiency of Opencast Mining in India", Sahoo et al. estimate potential energy savings of 26% - 56%, by comparing the specific energy consumption of a best-practice coal mine among seven opencast mines in India. As per the study, opencast mines account for about 70% of total Indian coal production. //**Coal Mining Industry LPG Propane or Butane Use: ** In "Benchmarking Energy Efficiency of Opencast Mining in India", Sahoo et al. estimate potential energy savings of 26% - 56%, by comparing the specific energy consumption of a best-practice coal mine among seven opencast mines in India. As per the study, opencast mines account for about 70% of total Indian coal production. //**Water & Waste Electricity Use: ** In "Towards a better water-energy-carbon nexus in cities", Dhakal et al. estimate potential energy savings of 35% by implementing decentralized sewage treatement plants for a case study of waste water management in New Delhi, India.//**Water & Waste Coal Use: ** In "Towards a better water-energy-carbon nexus in cities", Dhakal et al. estimate potential energy savings of 35% by implementing decentralized sewage treatement plants for a case study of waste water management in New Delhi, India.//**Agriculture Electricity Use: ** Energy Efficiency Services Ltd. (EESL) has estimated that 2.1 crore agricultural pumpsets are connected to the power grid in India, of which a predominant share is comprised of locally made, more affordable but inefficient pumpsets. Coupled with highly subsidized water and electricity, it leads to unsustainable energy and water consumption practices. The government has thus rolled out the Agricultural Demand-Side Management (AgDSM) programme to replace inefficient pumpsets by BEE 5-star rated energy efficient pumps sets. A joint study by Copenhagen Centre on Energy Efficiency, EESL, Indian Institute of Management, Ahmedabad and UN Environment Programme identifies usage of energy efficient electric pumpsets in the agriculture sector as a high impact opportunity, with an estimated 25% improvement in Specific Energy Consumption (SEC) by 2030.//**Agriculture Petroleum Use: ** Energy Efficiency Services Ltd. (EESL) has estimated that 2.1 crore agricultural pumpsets are connected to the power grid in India, of which a predominant share is comprised of locally made, more affordable but inefficient pumpsets. Coupled with highly subsidized water and electricity, it leads to unsustainable energy and water consumption practices. The government has thus rolled out the Agricultural Demand-Side Management (AgDSM) programme to replace inefficient pumpsets by BEE 5-star rated energy efficient pumps sets. A joint study by Copenhagen Centre on Energy Efficiency, EESL, Indian Institute of Management, Ahmedabad and UN Environment Programme identifies usage of energy efficient electric pumpsets in the agriculture sector as a high impact opportunity, with an estimated 25% improvement in Specific Energy Consumption (SEC) by 2030.//**Agriculture Heavy or Residual Fuel Oil Use: ** Energy Efficiency Services Ltd. (EESL) has estimated that 2.1 crore agricultural pumpsets are connected to the power grid in India, of which a predominant share is comprised of locally made, more affordable but inefficient pumpsets. Coupled with highly subsidized water and electricity, it leads to unsustainable energy and water consumption practices. The government has thus rolled out the Agricultural Demand-Side Management (AgDSM) programme to replace inefficient pumpsets by BEE 5-star rated energy efficient pumps sets. A joint study by Copenhagen Centre on Energy Efficiency, EESL, Indian Institute of Management, Ahmedabad and UN Environment Programme identifies usage of energy efficient electric pumpsets in the agriculture sector as a high impact opportunity, with an estimated 25% improvement in Specific Energy Consumption (SEC) by 2030.//**Agriculture LPG Propane or Butane Use: ** Energy Efficiency Services Ltd. (EESL) has estimated that 2.1 crore agricultural pumpsets are connected to the power grid in India, of which a predominant share is comprised of locally made, more affordable but inefficient pumpsets. Coupled with highly subsidized water and electricity, it leads to unsustainable energy and water consumption practices. The government has thus rolled out the Agricultural Demand-Side Management (AgDSM) programme to replace inefficient pumpsets by BEE 5-star rated energy efficient pumps sets. A joint study by Copenhagen Centre on Energy Efficiency, EESL, Indian Institute of Management, Ahmedabad and UN Environment Programme identifies usage of energy efficient electric pumpsets in the agriculture sector as a high impact opportunity, with an estimated 25% improvement in Specific Energy Consumption (SEC) by 2030.//**Other Industries Electricity Use: **In the 2018 study "Energy Efficiency Potential in India" commissioned by the Bureau of Energy Efficiency, The Energy and Resources Institute estimates an average potential energy savings of 12% by 2041 for the bricks, aluminium, paper and pulp, and other industries. //**Other Industries Coal Use: **In the 2018 study "Energy Efficiency Potential in India" commissioned by the Bureau of Energy Efficiency, The Energy and Resources Institute estimates an average potential energy savings of 12% by 2041 for the bricks, aluminium, paper and pulp, and other industries. //**Other Industries Natural Gas Use: **In the 2018 study "Energy Efficiency Potential in India" commissioned by the Bureau of Energy Efficiency, The Energy and Resources Institute estimates an average potential energy savings of 12% by 2041 for the bricks, aluminium, paper and pulp, and other industries. //**Other Industries Petroleum Use: **In the 2018 study "Energy Efficiency Potential in India" commissioned by the Bureau of Energy Efficiency, The Energy and Resources Institute estimates an average potential energy savings of 12% by 2041 for the bricks, aluminium, paper and pulp, and other industries. //**Other Industries Heavy or Residual Fuel Oil Use: **In the 2018 study "Energy Efficiency Potential in India" commissioned by the Bureau of Energy Efficiency, The Energy and Resources Institute estimates an average potential energy savings of 12% by 2041 for the bricks, aluminium, paper and pulp, and other industries. //**Other Industries LPG Propane or Butane Use: **In the 2018 study "Energy Efficiency Potential in India" commissioned by the Bureau of Energy Efficiency, The Energy and Resources Institute estimates an average potential energy savings of 12% by 2041 for the bricks, aluminium, paper and pulp, and other industries. | industry-ag-main.html#eff-stds | industry-energy-efficiency-standards.html | https://www.beeindia.gov.in/sites/default/files/press_releases/Consolidated%20Report.pdf | U.S. DOE, 2016, Industrial Energy Efficiency Potential Analysis, https://energy.gov/sites/prod/files/2017/04/f34/energy-savings-by-state-industrial-methodology.pdf
Industry | Industry Energy Efficiency Standards | Percentage Improvement in Eqpt Efficiency Standards above BAU | cement and other carbonates | heat if | Cement Industry | Purchased Heat Use | 761 | No | Industry | indst efficiency standards | 0% | 60% | 1% | % reduction in energy use | **Description:** This policy reduces fuel consumption by the selected industry by increasing the efficiency of industrial equipment through stronger standards. The policy setting refers to overall energy use reduction, not the reduction in energy use of newly sold equipment. // **Guidance for setting values: **//**Cement Industry Electricity Use: ** The Indian cement industry is one of the most efficient in the world. Under the Perform Achieve and Trade scheme of the Government of India, in the cement industry, a reduction of around 9.2% in terms of energy use with respect to the BAU is predicted by 2030. //**Cement Industry Coal Use: ** The Indian cement industry is one of the most efficient in the world. Under the Perform Achieve and Trade scheme of the Government of India, in the cement industry, a reduction of around 9.2% in terms of energy use with respect to the BAU is predicted by 2030. //**Cement Industry Biomass Use: ** The Indian cement industry is one of the most efficient in the world. Under the Perform Achieve and Trade scheme of the Government of India, in the cement industry, a reduction of around 9.2% in terms of energy use with respect to the BAU is predicted by 2030. //**Cement Industry Petroleum Use: ** The Indian cement industry is one of the most efficient in the world. Under the Perform Achieve and Trade scheme of the Government of India, in the cement industry, a reduction of around 9.2% in terms of energy use with respect to the BAU is predicted by 2030. //**Cement Industry Heavy or Residual Fuel Oil Use: ** The Indian cement industry is one of the most efficient in the world. Under the Perform Achieve and Trade scheme of the Government of India, in the cement industry, a reduction of around 9.2% in terms of energy use with respect to the BAU is predicted by 2030. //**Cement Industry LPG Propane or Butane Use: ** The Indian cement industry is one of the most efficient in the world. Under the Perform Achieve and Trade scheme of the Government of India, in the cement industry, a reduction of around 9.2% in terms of energy use with respect to the BAU is predicted by 2030. //**Natural Gas and Petroleum Industry Electricity Use: ** The refinery sector was included in the second cycle (2016-'19) of India's Perform-Achieve-Trade (PAT) scheme for reducing specific energy consumption in energy intensive industries. The assessment of PAT Cycle-II by the Bureau of Energy Efficiency reports an energy savings of 1.48 million tonnes of oil equivalent, indicating potential savings of at least 8% relative to baseline energy consumption in the short-term. The ICF International report "Study on Energy Efficiency and Energy Saving Potential in Industry from possible Policy Mechanisms", estimates energy savings of 25% in 2030 to be technically feasible for the petroleum refinery sector in the European Union.//**Natural Gas and Petroleum Industry Natural Gas Use: ** The refinery sector was included in the second cycle (2016-'19) of India's Perform-Achieve-Trade (PAT) scheme for reducing specific energy consumption in energy intensive industries. The assessment of PAT Cycle-II by the Bureau of Energy Efficiency reports an energy savings of 1.48 million tonnes of oil equivalent, indicating potential savings of at least 8% relative to baseline energy consumption in the short-term. The ICF International report "Study on Energy Efficiency and Energy Saving Potential in Industry from possible Policy Mechanisms", estimates energy savings of 25% in 2030 to be technically feasible for the petroleum refinery sector in the European Union.//**Natural Gas and Petroleum Industry Biomass Use: ** The refinery sector was included in the second cycle (2016-'19) of India's Perform-Achieve-Trade (PAT) scheme for reducing specific energy consumption in energy intensive industries. The assessment of PAT Cycle-II by the Bureau of Energy Efficiency reports an energy savings of 1.48 million tonnes of oil equivalent, indicating potential savings of at least 8% relative to baseline energy consumption in the short-term. The ICF International report "Study on Energy Efficiency and Energy Saving Potential in Industry from possible Policy Mechanisms", estimates energy savings of 25% in 2030 to be technically feasible for the petroleum refinery sector in the European Union.//**Natural Gas and Petroleum Industry Crude Oil Use: ** The refinery sector was included in the second cycle (2016-'19) of India's Perform-Achieve-Trade (PAT) scheme for reducing specific energy consumption in energy intensive industries. The assessment of PAT Cycle-II by the Bureau of Energy Efficiency reports an energy savings of 1.48 million tonnes of oil equivalent, indicating potential savings of at least 8% relative to baseline energy consumption in the short-term. The ICF International report "Study on Energy Efficiency and Energy Saving Potential in Industry from possible Policy Mechanisms", estimates energy savings of 25% in 2030 to be technically feasible for the petroleum refinery sector in the European Union.//**Iron and Steel Industry Electricity Use: ** In the 2018 study "Energy Efficiency Potential in India" commissioned by the Bureau of Energy Efficiency, The Energy and Resources Institute estimates potential energy savings of 19% by 2041 in the iron and steel sector. //**Iron and Steel Industry Coal Use: ** In the 2018 study "Energy Efficiency Potential in India" commissioned by the Bureau of Energy Efficiency, The Energy and Resources Institute estimates potential energy savings of 19% by 2041 in the iron and steel sector. //**Iron and Steel Industry Natural Gas Use: ** In the 2018 study "Energy Efficiency Potential in India" commissioned by the Bureau of Energy Efficiency, The Energy and Resources Institute estimates potential energy savings of 19% by 2041 in the iron and steel sector. //**Iron and Steel Industry Petroleum Use: ** In the 2018 study "Energy Efficiency Potential in India" commissioned by the Bureau of Energy Efficiency, The Energy and Resources Institute estimates potential energy savings of 19% by 2041 in the iron and steel sector. //**Iron and Steel Industry Heavy or Residual Fuel Oil Use: ** In the 2018 study "Energy Efficiency Potential in India" commissioned by the Bureau of Energy Efficiency, The Energy and Resources Institute estimates potential energy savings of 19% by 2041 in the iron and steel sector. //**Iron and Steel Industry LPG Propane or Butane Use: ** In the 2018 study "Energy Efficiency Potential in India" commissioned by the Bureau of Energy Efficiency, The Energy and Resources Institute estimates potential energy savings of 19% by 2041 in the iron and steel sector. //**Chemicals Industry Electricity Use: ** In the 2018 study "Energy Efficiency Potential in India" commissioned by the Bureau of Energy Efficiency, The Energy and Resources Institute estimates potential energy savings of 6% (by 2031) and 14% (by 2041) in the fertilizer sector. //**Chemicals Industry Coal Use: ** In the 2018 study "Energy Efficiency Potential in India" commissioned by the Bureau of Energy Efficiency, The Energy and Resources Institute estimates potential energy savings of 6% (by 2031) and 14% (by 2041) in the fertilizer sector. //**Chemicals Industry Natural Gas Use: ** In the 2018 study "Energy Efficiency Potential in India" commissioned by the Bureau of Energy Efficiency, The Energy and Resources Institute estimates potential energy savings of 6% (by 2031) and 14% (by 2041) in the fertilizer sector. //**Chemicals Industry Petroleum Use: ** In the 2018 study "Energy Efficiency Potential in India" commissioned by the Bureau of Energy Efficiency, The Energy and Resources Institute estimates potential energy savings of 6% (by 2031) and 14% (by 2041) in the fertilizer sector. //**Chemicals Industry Heavy or Residual Fuel Oil Use: ** In the 2018 study "Energy Efficiency Potential in India" commissioned by the Bureau of Energy Efficiency, The Energy and Resources Institute estimates potential energy savings of 6% (by 2031) and 14% (by 2041) in the fertilizer sector. //**Chemicals Industry LPG Propane or Butane Use: ** In the 2018 study "Energy Efficiency Potential in India" commissioned by the Bureau of Energy Efficiency, The Energy and Resources Institute estimates potential energy savings of 6% (by 2031) and 14% (by 2041) in the fertilizer sector. //**Coal Mining Industry Electricity Use: ** In "Benchmarking Energy Efficiency of Opencast Mining in India", Sahoo et al. estimate potential energy savings of 26% - 56%, by comparing the specific energy consumption of a best-practice coal mine among seven opencast mines in India. As per the study, opencast mines account for about 70% of total Indian coal production. //**Coal Mining Industry Heavy or Residual Fuel Oil Use: ** In "Benchmarking Energy Efficiency of Opencast Mining in India", Sahoo et al. estimate potential energy savings of 26% - 56%, by comparing the specific energy consumption of a best-practice coal mine among seven opencast mines in India. As per the study, opencast mines account for about 70% of total Indian coal production. //**Coal Mining Industry LPG Propane or Butane Use: ** In "Benchmarking Energy Efficiency of Opencast Mining in India", Sahoo et al. estimate potential energy savings of 26% - 56%, by comparing the specific energy consumption of a best-practice coal mine among seven opencast mines in India. As per the study, opencast mines account for about 70% of total Indian coal production. //**Water & Waste Electricity Use: ** In "Towards a better water-energy-carbon nexus in cities", Dhakal et al. estimate potential energy savings of 35% by implementing decentralized sewage treatement plants for a case study of waste water management in New Delhi, India.//**Water & Waste Coal Use: ** In "Towards a better water-energy-carbon nexus in cities", Dhakal et al. estimate potential energy savings of 35% by implementing decentralized sewage treatement plants for a case study of waste water management in New Delhi, India.//**Agriculture Electricity Use: ** Energy Efficiency Services Ltd. (EESL) has estimated that 2.1 crore agricultural pumpsets are connected to the power grid in India, of which a predominant share is comprised of locally made, more affordable but inefficient pumpsets. Coupled with highly subsidized water and electricity, it leads to unsustainable energy and water consumption practices. The government has thus rolled out the Agricultural Demand-Side Management (AgDSM) programme to replace inefficient pumpsets by BEE 5-star rated energy efficient pumps sets. A joint study by Copenhagen Centre on Energy Efficiency, EESL, Indian Institute of Management, Ahmedabad and UN Environment Programme identifies usage of energy efficient electric pumpsets in the agriculture sector as a high impact opportunity, with an estimated 25% improvement in Specific Energy Consumption (SEC) by 2030.//**Agriculture Petroleum Use: ** Energy Efficiency Services Ltd. (EESL) has estimated that 2.1 crore agricultural pumpsets are connected to the power grid in India, of which a predominant share is comprised of locally made, more affordable but inefficient pumpsets. Coupled with highly subsidized water and electricity, it leads to unsustainable energy and water consumption practices. The government has thus rolled out the Agricultural Demand-Side Management (AgDSM) programme to replace inefficient pumpsets by BEE 5-star rated energy efficient pumps sets. A joint study by Copenhagen Centre on Energy Efficiency, EESL, Indian Institute of Management, Ahmedabad and UN Environment Programme identifies usage of energy efficient electric pumpsets in the agriculture sector as a high impact opportunity, with an estimated 25% improvement in Specific Energy Consumption (SEC) by 2030.//**Agriculture Heavy or Residual Fuel Oil Use: ** Energy Efficiency Services Ltd. (EESL) has estimated that 2.1 crore agricultural pumpsets are connected to the power grid in India, of which a predominant share is comprised of locally made, more affordable but inefficient pumpsets. Coupled with highly subsidized water and electricity, it leads to unsustainable energy and water consumption practices. The government has thus rolled out the Agricultural Demand-Side Management (AgDSM) programme to replace inefficient pumpsets by BEE 5-star rated energy efficient pumps sets. A joint study by Copenhagen Centre on Energy Efficiency, EESL, Indian Institute of Management, Ahmedabad and UN Environment Programme identifies usage of energy efficient electric pumpsets in the agriculture sector as a high impact opportunity, with an estimated 25% improvement in Specific Energy Consumption (SEC) by 2030.//**Agriculture LPG Propane or Butane Use: ** Energy Efficiency Services Ltd. (EESL) has estimated that 2.1 crore agricultural pumpsets are connected to the power grid in India, of which a predominant share is comprised of locally made, more affordable but inefficient pumpsets. Coupled with highly subsidized water and electricity, it leads to unsustainable energy and water consumption practices. The government has thus rolled out the Agricultural Demand-Side Management (AgDSM) programme to replace inefficient pumpsets by BEE 5-star rated energy efficient pumps sets. A joint study by Copenhagen Centre on Energy Efficiency, EESL, Indian Institute of Management, Ahmedabad and UN Environment Programme identifies usage of energy efficient electric pumpsets in the agriculture sector as a high impact opportunity, with an estimated 25% improvement in Specific Energy Consumption (SEC) by 2030.//**Other Industries Electricity Use: **In the 2018 study "Energy Efficiency Potential in India" commissioned by the Bureau of Energy Efficiency, The Energy and Resources Institute estimates an average potential energy savings of 12% by 2041 for the bricks, aluminium, paper and pulp, and other industries. //**Other Industries Coal Use: **In the 2018 study "Energy Efficiency Potential in India" commissioned by the Bureau of Energy Efficiency, The Energy and Resources Institute estimates an average potential energy savings of 12% by 2041 for the bricks, aluminium, paper and pulp, and other industries. //**Other Industries Natural Gas Use: **In the 2018 study "Energy Efficiency Potential in India" commissioned by the Bureau of Energy Efficiency, The Energy and Resources Institute estimates an average potential energy savings of 12% by 2041 for the bricks, aluminium, paper and pulp, and other industries. //**Other Industries Petroleum Use: **In the 2018 study "Energy Efficiency Potential in India" commissioned by the Bureau of Energy Efficiency, The Energy and Resources Institute estimates an average potential energy savings of 12% by 2041 for the bricks, aluminium, paper and pulp, and other industries. //**Other Industries Heavy or Residual Fuel Oil Use: **In the 2018 study "Energy Efficiency Potential in India" commissioned by the Bureau of Energy Efficiency, The Energy and Resources Institute estimates an average potential energy savings of 12% by 2041 for the bricks, aluminium, paper and pulp, and other industries. //**Other Industries LPG Propane or Butane Use: **In the 2018 study "Energy Efficiency Potential in India" commissioned by the Bureau of Energy Efficiency, The Energy and Resources Institute estimates an average potential energy savings of 12% by 2041 for the bricks, aluminium, paper and pulp, and other industries. | industry-ag-main.html#eff-stds | industry-energy-efficiency-standards.html | https://www.beeindia.gov.in/sites/default/files/press_releases/Consolidated%20Report.pdf | U.S. DOE, 2016, Industrial Energy Efficiency Potential Analysis, https://energy.gov/sites/prod/files/2017/04/f34/energy-savings-by-state-industrial-methodology.pdf
Industry | Industry Energy Efficiency Standards | Percentage Improvement in Eqpt Efficiency Standards above BAU | cement and other carbonates | crude oil if | Cement Industry | Crude Oil Use | 762 | No | Industry | indst efficiency standards | 0% | 60% | 1% | % reduction in energy use | **Description:** This policy reduces fuel consumption by the selected industry by increasing the efficiency of industrial equipment through stronger standards. The policy setting refers to overall energy use reduction, not the reduction in energy use of newly sold equipment. // **Guidance for setting values: **//**Cement Industry Electricity Use: ** The Indian cement industry is one of the most efficient in the world. Under the Perform Achieve and Trade scheme of the Government of India, in the cement industry, a reduction of around 9.2% in terms of energy use with respect to the BAU is predicted by 2030. //**Cement Industry Coal Use: ** The Indian cement industry is one of the most efficient in the world. Under the Perform Achieve and Trade scheme of the Government of India, in the cement industry, a reduction of around 9.2% in terms of energy use with respect to the BAU is predicted by 2030. //**Cement Industry Biomass Use: ** The Indian cement industry is one of the most efficient in the world. Under the Perform Achieve and Trade scheme of the Government of India, in the cement industry, a reduction of around 9.2% in terms of energy use with respect to the BAU is predicted by 2030. //**Cement Industry Petroleum Use: ** The Indian cement industry is one of the most efficient in the world. Under the Perform Achieve and Trade scheme of the Government of India, in the cement industry, a reduction of around 9.2% in terms of energy use with respect to the BAU is predicted by 2030. //**Cement Industry Heavy or Residual Fuel Oil Use: ** The Indian cement industry is one of the most efficient in the world. Under the Perform Achieve and Trade scheme of the Government of India, in the cement industry, a reduction of around 9.2% in terms of energy use with respect to the BAU is predicted by 2030. //**Cement Industry LPG Propane or Butane Use: ** The Indian cement industry is one of the most efficient in the world. Under the Perform Achieve and Trade scheme of the Government of India, in the cement industry, a reduction of around 9.2% in terms of energy use with respect to the BAU is predicted by 2030. //**Natural Gas and Petroleum Industry Electricity Use: ** The refinery sector was included in the second cycle (2016-'19) of India's Perform-Achieve-Trade (PAT) scheme for reducing specific energy consumption in energy intensive industries. The assessment of PAT Cycle-II by the Bureau of Energy Efficiency reports an energy savings of 1.48 million tonnes of oil equivalent, indicating potential savings of at least 8% relative to baseline energy consumption in the short-term. The ICF International report "Study on Energy Efficiency and Energy Saving Potential in Industry from possible Policy Mechanisms", estimates energy savings of 25% in 2030 to be technically feasible for the petroleum refinery sector in the European Union.//**Natural Gas and Petroleum Industry Natural Gas Use: ** The refinery sector was included in the second cycle (2016-'19) of India's Perform-Achieve-Trade (PAT) scheme for reducing specific energy consumption in energy intensive industries. The assessment of PAT Cycle-II by the Bureau of Energy Efficiency reports an energy savings of 1.48 million tonnes of oil equivalent, indicating potential savings of at least 8% relative to baseline energy consumption in the short-term. The ICF International report "Study on Energy Efficiency and Energy Saving Potential in Industry from possible Policy Mechanisms", estimates energy savings of 25% in 2030 to be technically feasible for the petroleum refinery sector in the European Union.//**Natural Gas and Petroleum Industry Biomass Use: ** The refinery sector was included in the second cycle (2016-'19) of India's Perform-Achieve-Trade (PAT) scheme for reducing specific energy consumption in energy intensive industries. The assessment of PAT Cycle-II by the Bureau of Energy Efficiency reports an energy savings of 1.48 million tonnes of oil equivalent, indicating potential savings of at least 8% relative to baseline energy consumption in the short-term. The ICF International report "Study on Energy Efficiency and Energy Saving Potential in Industry from possible Policy Mechanisms", estimates energy savings of 25% in 2030 to be technically feasible for the petroleum refinery sector in the European Union.//**Natural Gas and Petroleum Industry Crude Oil Use: ** The refinery sector was included in the second cycle (2016-'19) of India's Perform-Achieve-Trade (PAT) scheme for reducing specific energy consumption in energy intensive industries. The assessment of PAT Cycle-II by the Bureau of Energy Efficiency reports an energy savings of 1.48 million tonnes of oil equivalent, indicating potential savings of at least 8% relative to baseline energy consumption in the short-term. The ICF International report "Study on Energy Efficiency and Energy Saving Potential in Industry from possible Policy Mechanisms", estimates energy savings of 25% in 2030 to be technically feasible for the petroleum refinery sector in the European Union.//**Iron and Steel Industry Electricity Use: ** In the 2018 study "Energy Efficiency Potential in India" commissioned by the Bureau of Energy Efficiency, The Energy and Resources Institute estimates potential energy savings of 19% by 2041 in the iron and steel sector. //**Iron and Steel Industry Coal Use: ** In the 2018 study "Energy Efficiency Potential in India" commissioned by the Bureau of Energy Efficiency, The Energy and Resources Institute estimates potential energy savings of 19% by 2041 in the iron and steel sector. //**Iron and Steel Industry Natural Gas Use: ** In the 2018 study "Energy Efficiency Potential in India" commissioned by the Bureau of Energy Efficiency, The Energy and Resources Institute estimates potential energy savings of 19% by 2041 in the iron and steel sector. //**Iron and Steel Industry Petroleum Use: ** In the 2018 study "Energy Efficiency Potential in India" commissioned by the Bureau of Energy Efficiency, The Energy and Resources Institute estimates potential energy savings of 19% by 2041 in the iron and steel sector. //**Iron and Steel Industry Heavy or Residual Fuel Oil Use: ** In the 2018 study "Energy Efficiency Potential in India" commissioned by the Bureau of Energy Efficiency, The Energy and Resources Institute estimates potential energy savings of 19% by 2041 in the iron and steel sector. //**Iron and Steel Industry LPG Propane or Butane Use: ** In the 2018 study "Energy Efficiency Potential in India" commissioned by the Bureau of Energy Efficiency, The Energy and Resources Institute estimates potential energy savings of 19% by 2041 in the iron and steel sector. //**Chemicals Industry Electricity Use: ** In the 2018 study "Energy Efficiency Potential in India" commissioned by the Bureau of Energy Efficiency, The Energy and Resources Institute estimates potential energy savings of 6% (by 2031) and 14% (by 2041) in the fertilizer sector. //**Chemicals Industry Coal Use: ** In the 2018 study "Energy Efficiency Potential in India" commissioned by the Bureau of Energy Efficiency, The Energy and Resources Institute estimates potential energy savings of 6% (by 2031) and 14% (by 2041) in the fertilizer sector. //**Chemicals Industry Natural Gas Use: ** In the 2018 study "Energy Efficiency Potential in India" commissioned by the Bureau of Energy Efficiency, The Energy and Resources Institute estimates potential energy savings of 6% (by 2031) and 14% (by 2041) in the fertilizer sector. //**Chemicals Industry Petroleum Use: ** In the 2018 study "Energy Efficiency Potential in India" commissioned by the Bureau of Energy Efficiency, The Energy and Resources Institute estimates potential energy savings of 6% (by 2031) and 14% (by 2041) in the fertilizer sector. //**Chemicals Industry Heavy or Residual Fuel Oil Use: ** In the 2018 study "Energy Efficiency Potential in India" commissioned by the Bureau of Energy Efficiency, The Energy and Resources Institute estimates potential energy savings of 6% (by 2031) and 14% (by 2041) in the fertilizer sector. //**Chemicals Industry LPG Propane or Butane Use: ** In the 2018 study "Energy Efficiency Potential in India" commissioned by the Bureau of Energy Efficiency, The Energy and Resources Institute estimates potential energy savings of 6% (by 2031) and 14% (by 2041) in the fertilizer sector. //**Coal Mining Industry Electricity Use: ** In "Benchmarking Energy Efficiency of Opencast Mining in India", Sahoo et al. estimate potential energy savings of 26% - 56%, by comparing the specific energy consumption of a best-practice coal mine among seven opencast mines in India. As per the study, opencast mines account for about 70% of total Indian coal production. //**Coal Mining Industry Heavy or Residual Fuel Oil Use: ** In "Benchmarking Energy Efficiency of Opencast Mining in India", Sahoo et al. estimate potential energy savings of 26% - 56%, by comparing the specific energy consumption of a best-practice coal mine among seven opencast mines in India. As per the study, opencast mines account for about 70% of total Indian coal production. //**Coal Mining Industry LPG Propane or Butane Use: ** In "Benchmarking Energy Efficiency of Opencast Mining in India", Sahoo et al. estimate potential energy savings of 26% - 56%, by comparing the specific energy consumption of a best-practice coal mine among seven opencast mines in India. As per the study, opencast mines account for about 70% of total Indian coal production. //**Water & Waste Electricity Use: ** In "Towards a better water-energy-carbon nexus in cities", Dhakal et al. estimate potential energy savings of 35% by implementing decentralized sewage treatement plants for a case study of waste water management in New Delhi, India.//**Water & Waste Coal Use: ** In "Towards a better water-energy-carbon nexus in cities", Dhakal et al. estimate potential energy savings of 35% by implementing decentralized sewage treatement plants for a case study of waste water management in New Delhi, India.//**Agriculture Electricity Use: ** Energy Efficiency Services Ltd. (EESL) has estimated that 2.1 crore agricultural pumpsets are connected to the power grid in India, of which a predominant share is comprised of locally made, more affordable but inefficient pumpsets. Coupled with highly subsidized water and electricity, it leads to unsustainable energy and water consumption practices. The government has thus rolled out the Agricultural Demand-Side Management (AgDSM) programme to replace inefficient pumpsets by BEE 5-star rated energy efficient pumps sets. A joint study by Copenhagen Centre on Energy Efficiency, EESL, Indian Institute of Management, Ahmedabad and UN Environment Programme identifies usage of energy efficient electric pumpsets in the agriculture sector as a high impact opportunity, with an estimated 25% improvement in Specific Energy Consumption (SEC) by 2030.//**Agriculture Petroleum Use: ** Energy Efficiency Services Ltd. (EESL) has estimated that 2.1 crore agricultural pumpsets are connected to the power grid in India, of which a predominant share is comprised of locally made, more affordable but inefficient pumpsets. Coupled with highly subsidized water and electricity, it leads to unsustainable energy and water consumption practices. The government has thus rolled out the Agricultural Demand-Side Management (AgDSM) programme to replace inefficient pumpsets by BEE 5-star rated energy efficient pumps sets. A joint study by Copenhagen Centre on Energy Efficiency, EESL, Indian Institute of Management, Ahmedabad and UN Environment Programme identifies usage of energy efficient electric pumpsets in the agriculture sector as a high impact opportunity, with an estimated 25% improvement in Specific Energy Consumption (SEC) by 2030.//**Agriculture Heavy or Residual Fuel Oil Use: ** Energy Efficiency Services Ltd. (EESL) has estimated that 2.1 crore agricultural pumpsets are connected to the power grid in India, of which a predominant share is comprised of locally made, more affordable but inefficient pumpsets. Coupled with highly subsidized water and electricity, it leads to unsustainable energy and water consumption practices. The government has thus rolled out the Agricultural Demand-Side Management (AgDSM) programme to replace inefficient pumpsets by BEE 5-star rated energy efficient pumps sets. A joint study by Copenhagen Centre on Energy Efficiency, EESL, Indian Institute of Management, Ahmedabad and UN Environment Programme identifies usage of energy efficient electric pumpsets in the agriculture sector as a high impact opportunity, with an estimated 25% improvement in Specific Energy Consumption (SEC) by 2030.//**Agriculture LPG Propane or Butane Use: ** Energy Efficiency Services Ltd. (EESL) has estimated that 2.1 crore agricultural pumpsets are connected to the power grid in India, of which a predominant share is comprised of locally made, more affordable but inefficient pumpsets. Coupled with highly subsidized water and electricity, it leads to unsustainable energy and water consumption practices. The government has thus rolled out the Agricultural Demand-Side Management (AgDSM) programme to replace inefficient pumpsets by BEE 5-star rated energy efficient pumps sets. A joint study by Copenhagen Centre on Energy Efficiency, EESL, Indian Institute of Management, Ahmedabad and UN Environment Programme identifies usage of energy efficient electric pumpsets in the agriculture sector as a high impact opportunity, with an estimated 25% improvement in Specific Energy Consumption (SEC) by 2030.//**Other Industries Electricity Use: **In the 2018 study "Energy Efficiency Potential in India" commissioned by the Bureau of Energy Efficiency, The Energy and Resources Institute estimates an average potential energy savings of 12% by 2041 for the bricks, aluminium, paper and pulp, and other industries. //**Other Industries Coal Use: **In the 2018 study "Energy Efficiency Potential in India" commissioned by the Bureau of Energy Efficiency, The Energy and Resources Institute estimates an average potential energy savings of 12% by 2041 for the bricks, aluminium, paper and pulp, and other industries. //**Other Industries Natural Gas Use: **In the 2018 study "Energy Efficiency Potential in India" commissioned by the Bureau of Energy Efficiency, The Energy and Resources Institute estimates an average potential energy savings of 12% by 2041 for the bricks, aluminium, paper and pulp, and other industries. //**Other Industries Petroleum Use: **In the 2018 study "Energy Efficiency Potential in India" commissioned by the Bureau of Energy Efficiency, The Energy and Resources Institute estimates an average potential energy savings of 12% by 2041 for the bricks, aluminium, paper and pulp, and other industries. //**Other Industries Heavy or Residual Fuel Oil Use: **In the 2018 study "Energy Efficiency Potential in India" commissioned by the Bureau of Energy Efficiency, The Energy and Resources Institute estimates an average potential energy savings of 12% by 2041 for the bricks, aluminium, paper and pulp, and other industries. //**Other Industries LPG Propane or Butane Use: **In the 2018 study "Energy Efficiency Potential in India" commissioned by the Bureau of Energy Efficiency, The Energy and Resources Institute estimates an average potential energy savings of 12% by 2041 for the bricks, aluminium, paper and pulp, and other industries. | industry-ag-main.html#eff-stds | industry-energy-efficiency-standards.html | https://www.beeindia.gov.in/sites/default/files/press_releases/Consolidated%20Report.pdf | U.S. DOE, 2016, Industrial Energy Efficiency Potential Analysis, https://energy.gov/sites/prod/files/2017/04/f34/energy-savings-by-state-industrial-methodology.pdf
Industry | Industry Energy Efficiency Standards | Percentage Improvement in Eqpt Efficiency Standards above BAU | cement and other carbonates | heavy or residual fuel oil if | Cement Industry | Heavy or Residual Fuel Oil Use | 763 | Yes | Industry | indst efficiency standards | 0% | 60% | 1% | % reduction in energy use | **Description:** This policy reduces fuel consumption by the selected industry by increasing the efficiency of industrial equipment through stronger standards. The policy setting refers to overall energy use reduction, not the reduction in energy use of newly sold equipment. // **Guidance for setting values: **//**Cement Industry Electricity Use: ** The Indian cement industry is one of the most efficient in the world. Under the Perform Achieve and Trade scheme of the Government of India, in the cement industry, a reduction of around 9.2% in terms of energy use with respect to the BAU is predicted by 2030. //**Cement Industry Coal Use: ** The Indian cement industry is one of the most efficient in the world. Under the Perform Achieve and Trade scheme of the Government of India, in the cement industry, a reduction of around 9.2% in terms of energy use with respect to the BAU is predicted by 2030. //**Cement Industry Biomass Use: ** The Indian cement industry is one of the most efficient in the world. Under the Perform Achieve and Trade scheme of the Government of India, in the cement industry, a reduction of around 9.2% in terms of energy use with respect to the BAU is predicted by 2030. //**Cement Industry Petroleum Use: ** The Indian cement industry is one of the most efficient in the world. Under the Perform Achieve and Trade scheme of the Government of India, in the cement industry, a reduction of around 9.2% in terms of energy use with respect to the BAU is predicted by 2030. //**Cement Industry Heavy or Residual Fuel Oil Use: ** The Indian cement industry is one of the most efficient in the world. Under the Perform Achieve and Trade scheme of the Government of India, in the cement industry, a reduction of around 9.2% in terms of energy use with respect to the BAU is predicted by 2030. //**Cement Industry LPG Propane or Butane Use: ** The Indian cement industry is one of the most efficient in the world. Under the Perform Achieve and Trade scheme of the Government of India, in the cement industry, a reduction of around 9.2% in terms of energy use with respect to the BAU is predicted by 2030. //**Natural Gas and Petroleum Industry Electricity Use: ** The refinery sector was included in the second cycle (2016-'19) of India's Perform-Achieve-Trade (PAT) scheme for reducing specific energy consumption in energy intensive industries. The assessment of PAT Cycle-II by the Bureau of Energy Efficiency reports an energy savings of 1.48 million tonnes of oil equivalent, indicating potential savings of at least 8% relative to baseline energy consumption in the short-term. The ICF International report "Study on Energy Efficiency and Energy Saving Potential in Industry from possible Policy Mechanisms", estimates energy savings of 25% in 2030 to be technically feasible for the petroleum refinery sector in the European Union.//**Natural Gas and Petroleum Industry Natural Gas Use: ** The refinery sector was included in the second cycle (2016-'19) of India's Perform-Achieve-Trade (PAT) scheme for reducing specific energy consumption in energy intensive industries. The assessment of PAT Cycle-II by the Bureau of Energy Efficiency reports an energy savings of 1.48 million tonnes of oil equivalent, indicating potential savings of at least 8% relative to baseline energy consumption in the short-term. The ICF International report "Study on Energy Efficiency and Energy Saving Potential in Industry from possible Policy Mechanisms", estimates energy savings of 25% in 2030 to be technically feasible for the petroleum refinery sector in the European Union.//**Natural Gas and Petroleum Industry Biomass Use: ** The refinery sector was included in the second cycle (2016-'19) of India's Perform-Achieve-Trade (PAT) scheme for reducing specific energy consumption in energy intensive industries. The assessment of PAT Cycle-II by the Bureau of Energy Efficiency reports an energy savings of 1.48 million tonnes of oil equivalent, indicating potential savings of at least 8% relative to baseline energy consumption in the short-term. The ICF International report "Study on Energy Efficiency and Energy Saving Potential in Industry from possible Policy Mechanisms", estimates energy savings of 25% in 2030 to be technically feasible for the petroleum refinery sector in the European Union.//**Natural Gas and Petroleum Industry Crude Oil Use: ** The refinery sector was included in the second cycle (2016-'19) of India's Perform-Achieve-Trade (PAT) scheme for reducing specific energy consumption in energy intensive industries. The assessment of PAT Cycle-II by the Bureau of Energy Efficiency reports an energy savings of 1.48 million tonnes of oil equivalent, indicating potential savings of at least 8% relative to baseline energy consumption in the short-term. The ICF International report "Study on Energy Efficiency and Energy Saving Potential in Industry from possible Policy Mechanisms", estimates energy savings of 25% in 2030 to be technically feasible for the petroleum refinery sector in the European Union.//**Iron and Steel Industry Electricity Use: ** In the 2018 study "Energy Efficiency Potential in India" commissioned by the Bureau of Energy Efficiency, The Energy and Resources Institute estimates potential energy savings of 19% by 2041 in the iron and steel sector. //**Iron and Steel Industry Coal Use: ** In the 2018 study "Energy Efficiency Potential in India" commissioned by the Bureau of Energy Efficiency, The Energy and Resources Institute estimates potential energy savings of 19% by 2041 in the iron and steel sector. //**Iron and Steel Industry Natural Gas Use: ** In the 2018 study "Energy Efficiency Potential in India" commissioned by the Bureau of Energy Efficiency, The Energy and Resources Institute estimates potential energy savings of 19% by 2041 in the iron and steel sector. //**Iron and Steel Industry Petroleum Use: ** In the 2018 study "Energy Efficiency Potential in India" commissioned by the Bureau of Energy Efficiency, The Energy and Resources Institute estimates potential energy savings of 19% by 2041 in the iron and steel sector. //**Iron and Steel Industry Heavy or Residual Fuel Oil Use: ** In the 2018 study "Energy Efficiency Potential in India" commissioned by the Bureau of Energy Efficiency, The Energy and Resources Institute estimates potential energy savings of 19% by 2041 in the iron and steel sector. //**Iron and Steel Industry LPG Propane or Butane Use: ** In the 2018 study "Energy Efficiency Potential in India" commissioned by the Bureau of Energy Efficiency, The Energy and Resources Institute estimates potential energy savings of 19% by 2041 in the iron and steel sector. //**Chemicals Industry Electricity Use: ** In the 2018 study "Energy Efficiency Potential in India" commissioned by the Bureau of Energy Efficiency, The Energy and Resources Institute estimates potential energy savings of 6% (by 2031) and 14% (by 2041) in the fertilizer sector. //**Chemicals Industry Coal Use: ** In the 2018 study "Energy Efficiency Potential in India" commissioned by the Bureau of Energy Efficiency, The Energy and Resources Institute estimates potential energy savings of 6% (by 2031) and 14% (by 2041) in the fertilizer sector. //**Chemicals Industry Natural Gas Use: ** In the 2018 study "Energy Efficiency Potential in India" commissioned by the Bureau of Energy Efficiency, The Energy and Resources Institute estimates potential energy savings of 6% (by 2031) and 14% (by 2041) in the fertilizer sector. //**Chemicals Industry Petroleum Use: ** In the 2018 study "Energy Efficiency Potential in India" commissioned by the Bureau of Energy Efficiency, The Energy and Resources Institute estimates potential energy savings of 6% (by 2031) and 14% (by 2041) in the fertilizer sector. //**Chemicals Industry Heavy or Residual Fuel Oil Use: ** In the 2018 study "Energy Efficiency Potential in India" commissioned by the Bureau of Energy Efficiency, The Energy and Resources Institute estimates potential energy savings of 6% (by 2031) and 14% (by 2041) in the fertilizer sector. //**Chemicals Industry LPG Propane or Butane Use: ** In the 2018 study "Energy Efficiency Potential in India" commissioned by the Bureau of Energy Efficiency, The Energy and Resources Institute estimates potential energy savings of 6% (by 2031) and 14% (by 2041) in the fertilizer sector. //**Coal Mining Industry Electricity Use: ** In "Benchmarking Energy Efficiency of Opencast Mining in India", Sahoo et al. estimate potential energy savings of 26% - 56%, by comparing the specific energy consumption of a best-practice coal mine among seven opencast mines in India. As per the study, opencast mines account for about 70% of total Indian coal production. //**Coal Mining Industry Heavy or Residual Fuel Oil Use: ** In "Benchmarking Energy Efficiency of Opencast Mining in India", Sahoo et al. estimate potential energy savings of 26% - 56%, by comparing the specific energy consumption of a best-practice coal mine among seven opencast mines in India. As per the study, opencast mines account for about 70% of total Indian coal production. //**Coal Mining Industry LPG Propane or Butane Use: ** In "Benchmarking Energy Efficiency of Opencast Mining in India", Sahoo et al. estimate potential energy savings of 26% - 56%, by comparing the specific energy consumption of a best-practice coal mine among seven opencast mines in India. As per the study, opencast mines account for about 70% of total Indian coal production. //**Water & Waste Electricity Use: ** In "Towards a better water-energy-carbon nexus in cities", Dhakal et al. estimate potential energy savings of 35% by implementing decentralized sewage treatement plants for a case study of waste water management in New Delhi, India.//**Water & Waste Coal Use: ** In "Towards a better water-energy-carbon nexus in cities", Dhakal et al. estimate potential energy savings of 35% by implementing decentralized sewage treatement plants for a case study of waste water management in New Delhi, India.//**Agriculture Electricity Use: ** Energy Efficiency Services Ltd. (EESL) has estimated that 2.1 crore agricultural pumpsets are connected to the power grid in India, of which a predominant share is comprised of locally made, more affordable but inefficient pumpsets. Coupled with highly subsidized water and electricity, it leads to unsustainable energy and water consumption practices. The government has thus rolled out the Agricultural Demand-Side Management (AgDSM) programme to replace inefficient pumpsets by BEE 5-star rated energy efficient pumps sets. A joint study by Copenhagen Centre on Energy Efficiency, EESL, Indian Institute of Management, Ahmedabad and UN Environment Programme identifies usage of energy efficient electric pumpsets in the agriculture sector as a high impact opportunity, with an estimated 25% improvement in Specific Energy Consumption (SEC) by 2030.//**Agriculture Petroleum Use: ** Energy Efficiency Services Ltd. (EESL) has estimated that 2.1 crore agricultural pumpsets are connected to the power grid in India, of which a predominant share is comprised of locally made, more affordable but inefficient pumpsets. Coupled with highly subsidized water and electricity, it leads to unsustainable energy and water consumption practices. The government has thus rolled out the Agricultural Demand-Side Management (AgDSM) programme to replace inefficient pumpsets by BEE 5-star rated energy efficient pumps sets. A joint study by Copenhagen Centre on Energy Efficiency, EESL, Indian Institute of Management, Ahmedabad and UN Environment Programme identifies usage of energy efficient electric pumpsets in the agriculture sector as a high impact opportunity, with an estimated 25% improvement in Specific Energy Consumption (SEC) by 2030.//**Agriculture Heavy or Residual Fuel Oil Use: ** Energy Efficiency Services Ltd. (EESL) has estimated that 2.1 crore agricultural pumpsets are connected to the power grid in India, of which a predominant share is comprised of locally made, more affordable but inefficient pumpsets. Coupled with highly subsidized water and electricity, it leads to unsustainable energy and water consumption practices. The government has thus rolled out the Agricultural Demand-Side Management (AgDSM) programme to replace inefficient pumpsets by BEE 5-star rated energy efficient pumps sets. A joint study by Copenhagen Centre on Energy Efficiency, EESL, Indian Institute of Management, Ahmedabad and UN Environment Programme identifies usage of energy efficient electric pumpsets in the agriculture sector as a high impact opportunity, with an estimated 25% improvement in Specific Energy Consumption (SEC) by 2030.//**Agriculture LPG Propane or Butane Use: ** Energy Efficiency Services Ltd. (EESL) has estimated that 2.1 crore agricultural pumpsets are connected to the power grid in India, of which a predominant share is comprised of locally made, more affordable but inefficient pumpsets. Coupled with highly subsidized water and electricity, it leads to unsustainable energy and water consumption practices. The government has thus rolled out the Agricultural Demand-Side Management (AgDSM) programme to replace inefficient pumpsets by BEE 5-star rated energy efficient pumps sets. A joint study by Copenhagen Centre on Energy Efficiency, EESL, Indian Institute of Management, Ahmedabad and UN Environment Programme identifies usage of energy efficient electric pumpsets in the agriculture sector as a high impact opportunity, with an estimated 25% improvement in Specific Energy Consumption (SEC) by 2030.//**Other Industries Electricity Use: **In the 2018 study "Energy Efficiency Potential in India" commissioned by the Bureau of Energy Efficiency, The Energy and Resources Institute estimates an average potential energy savings of 12% by 2041 for the bricks, aluminium, paper and pulp, and other industries. //**Other Industries Coal Use: **In the 2018 study "Energy Efficiency Potential in India" commissioned by the Bureau of Energy Efficiency, The Energy and Resources Institute estimates an average potential energy savings of 12% by 2041 for the bricks, aluminium, paper and pulp, and other industries. //**Other Industries Natural Gas Use: **In the 2018 study "Energy Efficiency Potential in India" commissioned by the Bureau of Energy Efficiency, The Energy and Resources Institute estimates an average potential energy savings of 12% by 2041 for the bricks, aluminium, paper and pulp, and other industries. //**Other Industries Petroleum Use: **In the 2018 study "Energy Efficiency Potential in India" commissioned by the Bureau of Energy Efficiency, The Energy and Resources Institute estimates an average potential energy savings of 12% by 2041 for the bricks, aluminium, paper and pulp, and other industries. //**Other Industries Heavy or Residual Fuel Oil Use: **In the 2018 study "Energy Efficiency Potential in India" commissioned by the Bureau of Energy Efficiency, The Energy and Resources Institute estimates an average potential energy savings of 12% by 2041 for the bricks, aluminium, paper and pulp, and other industries. //**Other Industries LPG Propane or Butane Use: **In the 2018 study "Energy Efficiency Potential in India" commissioned by the Bureau of Energy Efficiency, The Energy and Resources Institute estimates an average potential energy savings of 12% by 2041 for the bricks, aluminium, paper and pulp, and other industries. | industry-ag-main.html#eff-stds | industry-energy-efficiency-standards.html | https://www.beeindia.gov.in/sites/default/files/press_releases/Consolidated%20Report.pdf | U.S. DOE, 2016, Industrial Energy Efficiency Potential Analysis, https://energy.gov/sites/prod/files/2017/04/f34/energy-savings-by-state-industrial-methodology.pdf
Industry | Industry Energy Efficiency Standards | Percentage Improvement in Eqpt Efficiency Standards above BAU | cement and other carbonates | LPG propane or butane if | Cement Industry | LPG Propane or Butane Use | 764 | Yes | Industry | indst efficiency standards | 0% | 60% | 1% | % reduction in energy use | **Description:** This policy reduces fuel consumption by the selected industry by increasing the efficiency of industrial equipment through stronger standards. The policy setting refers to overall energy use reduction, not the reduction in energy use of newly sold equipment. // **Guidance for setting values: **//**Cement Industry Electricity Use: ** The Indian cement industry is one of the most efficient in the world. Under the Perform Achieve and Trade scheme of the Government of India, in the cement industry, a reduction of around 9.2% in terms of energy use with respect to the BAU is predicted by 2030. //**Cement Industry Coal Use: ** The Indian cement industry is one of the most efficient in the world. Under the Perform Achieve and Trade scheme of the Government of India, in the cement industry, a reduction of around 9.2% in terms of energy use with respect to the BAU is predicted by 2030. //**Cement Industry Biomass Use: ** The Indian cement industry is one of the most efficient in the world. Under the Perform Achieve and Trade scheme of the Government of India, in the cement industry, a reduction of around 9.2% in terms of energy use with respect to the BAU is predicted by 2030. //**Cement Industry Petroleum Use: ** The Indian cement industry is one of the most efficient in the world. Under the Perform Achieve and Trade scheme of the Government of India, in the cement industry, a reduction of around 9.2% in terms of energy use with respect to the BAU is predicted by 2030. //**Cement Industry Heavy or Residual Fuel Oil Use: ** The Indian cement industry is one of the most efficient in the world. Under the Perform Achieve and Trade scheme of the Government of India, in the cement industry, a reduction of around 9.2% in terms of energy use with respect to the BAU is predicted by 2030. //**Cement Industry LPG Propane or Butane Use: ** The Indian cement industry is one of the most efficient in the world. Under the Perform Achieve and Trade scheme of the Government of India, in the cement industry, a reduction of around 9.2% in terms of energy use with respect to the BAU is predicted by 2030. //**Natural Gas and Petroleum Industry Electricity Use: ** The refinery sector was included in the second cycle (2016-'19) of India's Perform-Achieve-Trade (PAT) scheme for reducing specific energy consumption in energy intensive industries. The assessment of PAT Cycle-II by the Bureau of Energy Efficiency reports an energy savings of 1.48 million tonnes of oil equivalent, indicating potential savings of at least 8% relative to baseline energy consumption in the short-term. The ICF International report "Study on Energy Efficiency and Energy Saving Potential in Industry from possible Policy Mechanisms", estimates energy savings of 25% in 2030 to be technically feasible for the petroleum refinery sector in the European Union.//**Natural Gas and Petroleum Industry Natural Gas Use: ** The refinery sector was included in the second cycle (2016-'19) of India's Perform-Achieve-Trade (PAT) scheme for reducing specific energy consumption in energy intensive industries. The assessment of PAT Cycle-II by the Bureau of Energy Efficiency reports an energy savings of 1.48 million tonnes of oil equivalent, indicating potential savings of at least 8% relative to baseline energy consumption in the short-term. The ICF International report "Study on Energy Efficiency and Energy Saving Potential in Industry from possible Policy Mechanisms", estimates energy savings of 25% in 2030 to be technically feasible for the petroleum refinery sector in the European Union.//**Natural Gas and Petroleum Industry Biomass Use: ** The refinery sector was included in the second cycle (2016-'19) of India's Perform-Achieve-Trade (PAT) scheme for reducing specific energy consumption in energy intensive industries. The assessment of PAT Cycle-II by the Bureau of Energy Efficiency reports an energy savings of 1.48 million tonnes of oil equivalent, indicating potential savings of at least 8% relative to baseline energy consumption in the short-term. The ICF International report "Study on Energy Efficiency and Energy Saving Potential in Industry from possible Policy Mechanisms", estimates energy savings of 25% in 2030 to be technically feasible for the petroleum refinery sector in the European Union.//**Natural Gas and Petroleum Industry Crude Oil Use: ** The refinery sector was included in the second cycle (2016-'19) of India's Perform-Achieve-Trade (PAT) scheme for reducing specific energy consumption in energy intensive industries. The assessment of PAT Cycle-II by the Bureau of Energy Efficiency reports an energy savings of 1.48 million tonnes of oil equivalent, indicating potential savings of at least 8% relative to baseline energy consumption in the short-term. The ICF International report "Study on Energy Efficiency and Energy Saving Potential in Industry from possible Policy Mechanisms", estimates energy savings of 25% in 2030 to be technically feasible for the petroleum refinery sector in the European Union.//**Iron and Steel Industry Electricity Use: ** In the 2018 study "Energy Efficiency Potential in India" commissioned by the Bureau of Energy Efficiency, The Energy and Resources Institute estimates potential energy savings of 19% by 2041 in the iron and steel sector. //**Iron and Steel Industry Coal Use: ** In the 2018 study "Energy Efficiency Potential in India" commissioned by the Bureau of Energy Efficiency, The Energy and Resources Institute estimates potential energy savings of 19% by 2041 in the iron and steel sector. //**Iron and Steel Industry Natural Gas Use: ** In the 2018 study "Energy Efficiency Potential in India" commissioned by the Bureau of Energy Efficiency, The Energy and Resources Institute estimates potential energy savings of 19% by 2041 in the iron and steel sector. //**Iron and Steel Industry Petroleum Use: ** In the 2018 study "Energy Efficiency Potential in India" commissioned by the Bureau of Energy Efficiency, The Energy and Resources Institute estimates potential energy savings of 19% by 2041 in the iron and steel sector. //**Iron and Steel Industry Heavy or Residual Fuel Oil Use: ** In the 2018 study "Energy Efficiency Potential in India" commissioned by the Bureau of Energy Efficiency, The Energy and Resources Institute estimates potential energy savings of 19% by 2041 in the iron and steel sector. //**Iron and Steel Industry LPG Propane or Butane Use: ** In the 2018 study "Energy Efficiency Potential in India" commissioned by the Bureau of Energy Efficiency, The Energy and Resources Institute estimates potential energy savings of 19% by 2041 in the iron and steel sector. //**Chemicals Industry Electricity Use: ** In the 2018 study "Energy Efficiency Potential in India" commissioned by the Bureau of Energy Efficiency, The Energy and Resources Institute estimates potential energy savings of 6% (by 2031) and 14% (by 2041) in the fertilizer sector. //**Chemicals Industry Coal Use: ** In the 2018 study "Energy Efficiency Potential in India" commissioned by the Bureau of Energy Efficiency, The Energy and Resources Institute estimates potential energy savings of 6% (by 2031) and 14% (by 2041) in the fertilizer sector. //**Chemicals Industry Natural Gas Use: ** In the 2018 study "Energy Efficiency Potential in India" commissioned by the Bureau of Energy Efficiency, The Energy and Resources Institute estimates potential energy savings of 6% (by 2031) and 14% (by 2041) in the fertilizer sector. //**Chemicals Industry Petroleum Use: ** In the 2018 study "Energy Efficiency Potential in India" commissioned by the Bureau of Energy Efficiency, The Energy and Resources Institute estimates potential energy savings of 6% (by 2031) and 14% (by 2041) in the fertilizer sector. //**Chemicals Industry Heavy or Residual Fuel Oil Use: ** In the 2018 study "Energy Efficiency Potential in India" commissioned by the Bureau of Energy Efficiency, The Energy and Resources Institute estimates potential energy savings of 6% (by 2031) and 14% (by 2041) in the fertilizer sector. //**Chemicals Industry LPG Propane or Butane Use: ** In the 2018 study "Energy Efficiency Potential in India" commissioned by the Bureau of Energy Efficiency, The Energy and Resources Institute estimates potential energy savings of 6% (by 2031) and 14% (by 2041) in the fertilizer sector. //**Coal Mining Industry Electricity Use: ** In "Benchmarking Energy Efficiency of Opencast Mining in India", Sahoo et al. estimate potential energy savings of 26% - 56%, by comparing the specific energy consumption of a best-practice coal mine among seven opencast mines in India. As per the study, opencast mines account for about 70% of total Indian coal production. //**Coal Mining Industry Heavy or Residual Fuel Oil Use: ** In "Benchmarking Energy Efficiency of Opencast Mining in India", Sahoo et al. estimate potential energy savings of 26% - 56%, by comparing the specific energy consumption of a best-practice coal mine among seven opencast mines in India. As per the study, opencast mines account for about 70% of total Indian coal production. //**Coal Mining Industry LPG Propane or Butane Use: ** In "Benchmarking Energy Efficiency of Opencast Mining in India", Sahoo et al. estimate potential energy savings of 26% - 56%, by comparing the specific energy consumption of a best-practice coal mine among seven opencast mines in India. As per the study, opencast mines account for about 70% of total Indian coal production. //**Water & Waste Electricity Use: ** In "Towards a better water-energy-carbon nexus in cities", Dhakal et al. estimate potential energy savings of 35% by implementing decentralized sewage treatement plants for a case study of waste water management in New Delhi, India.//**Water & Waste Coal Use: ** In "Towards a better water-energy-carbon nexus in cities", Dhakal et al. estimate potential energy savings of 35% by implementing decentralized sewage treatement plants for a case study of waste water management in New Delhi, India.//**Agriculture Electricity Use: ** Energy Efficiency Services Ltd. (EESL) has estimated that 2.1 crore agricultural pumpsets are connected to the power grid in India, of which a predominant share is comprised of locally made, more affordable but inefficient pumpsets. Coupled with highly subsidized water and electricity, it leads to unsustainable energy and water consumption practices. The government has thus rolled out the Agricultural Demand-Side Management (AgDSM) programme to replace inefficient pumpsets by BEE 5-star rated energy efficient pumps sets. A joint study by Copenhagen Centre on Energy Efficiency, EESL, Indian Institute of Management, Ahmedabad and UN Environment Programme identifies usage of energy efficient electric pumpsets in the agriculture sector as a high impact opportunity, with an estimated 25% improvement in Specific Energy Consumption (SEC) by 2030.//**Agriculture Petroleum Use: ** Energy Efficiency Services Ltd. (EESL) has estimated that 2.1 crore agricultural pumpsets are connected to the power grid in India, of which a predominant share is comprised of locally made, more affordable but inefficient pumpsets. Coupled with highly subsidized water and electricity, it leads to unsustainable energy and water consumption practices. The government has thus rolled out the Agricultural Demand-Side Management (AgDSM) programme to replace inefficient pumpsets by BEE 5-star rated energy efficient pumps sets. A joint study by Copenhagen Centre on Energy Efficiency, EESL, Indian Institute of Management, Ahmedabad and UN Environment Programme identifies usage of energy efficient electric pumpsets in the agriculture sector as a high impact opportunity, with an estimated 25% improvement in Specific Energy Consumption (SEC) by 2030.//**Agriculture Heavy or Residual Fuel Oil Use: ** Energy Efficiency Services Ltd. (EESL) has estimated that 2.1 crore agricultural pumpsets are connected to the power grid in India, of which a predominant share is comprised of locally made, more affordable but inefficient pumpsets. Coupled with highly subsidized water and electricity, it leads to unsustainable energy and water consumption practices. The government has thus rolled out the Agricultural Demand-Side Management (AgDSM) programme to replace inefficient pumpsets by BEE 5-star rated energy efficient pumps sets. A joint study by Copenhagen Centre on Energy Efficiency, EESL, Indian Institute of Management, Ahmedabad and UN Environment Programme identifies usage of energy efficient electric pumpsets in the agriculture sector as a high impact opportunity, with an estimated 25% improvement in Specific Energy Consumption (SEC) by 2030.//**Agriculture LPG Propane or Butane Use: ** Energy Efficiency Services Ltd. (EESL) has estimated that 2.1 crore agricultural pumpsets are connected to the power grid in India, of which a predominant share is comprised of locally made, more affordable but inefficient pumpsets. Coupled with highly subsidized water and electricity, it leads to unsustainable energy and water consumption practices. The government has thus rolled out the Agricultural Demand-Side Management (AgDSM) programme to replace inefficient pumpsets by BEE 5-star rated energy efficient pumps sets. A joint study by Copenhagen Centre on Energy Efficiency, EESL, Indian Institute of Management, Ahmedabad and UN Environment Programme identifies usage of energy efficient electric pumpsets in the agriculture sector as a high impact opportunity, with an estimated 25% improvement in Specific Energy Consumption (SEC) by 2030.//**Other Industries Electricity Use: **In the 2018 study "Energy Efficiency Potential in India" commissioned by the Bureau of Energy Efficiency, The Energy and Resources Institute estimates an average potential energy savings of 12% by 2041 for the bricks, aluminium, paper and pulp, and other industries. //**Other Industries Coal Use: **In the 2018 study "Energy Efficiency Potential in India" commissioned by the Bureau of Energy Efficiency, The Energy and Resources Institute estimates an average potential energy savings of 12% by 2041 for the bricks, aluminium, paper and pulp, and other industries. //**Other Industries Natural Gas Use: **In the 2018 study "Energy Efficiency Potential in India" commissioned by the Bureau of Energy Efficiency, The Energy and Resources Institute estimates an average potential energy savings of 12% by 2041 for the bricks, aluminium, paper and pulp, and other industries. //**Other Industries Petroleum Use: **In the 2018 study "Energy Efficiency Potential in India" commissioned by the Bureau of Energy Efficiency, The Energy and Resources Institute estimates an average potential energy savings of 12% by 2041 for the bricks, aluminium, paper and pulp, and other industries. //**Other Industries Heavy or Residual Fuel Oil Use: **In the 2018 study "Energy Efficiency Potential in India" commissioned by the Bureau of Energy Efficiency, The Energy and Resources Institute estimates an average potential energy savings of 12% by 2041 for the bricks, aluminium, paper and pulp, and other industries. //**Other Industries LPG Propane or Butane Use: **In the 2018 study "Energy Efficiency Potential in India" commissioned by the Bureau of Energy Efficiency, The Energy and Resources Institute estimates an average potential energy savings of 12% by 2041 for the bricks, aluminium, paper and pulp, and other industries. | industry-ag-main.html#eff-stds | industry-energy-efficiency-standards.html | https://www.beeindia.gov.in/sites/default/files/press_releases/Consolidated%20Report.pdf | U.S. DOE, 2016, Industrial Energy Efficiency Potential Analysis, https://energy.gov/sites/prod/files/2017/04/f34/energy-savings-by-state-industrial-methodology.pdf
Industry | Industry Energy Efficiency Standards | Percentage Improvement in Eqpt Efficiency Standards above BAU | cement and other carbonates | hydrogen if | Cement Industry | Hydrogen Use | 765 | No | Industry | indst efficiency standards | 0% | 60% | 1% | % reduction in energy use | **Description:** This policy reduces fuel consumption by the selected industry by increasing the efficiency of industrial equipment through stronger standards. The policy setting refers to overall energy use reduction, not the reduction in energy use of newly sold equipment. // **Guidance for setting values: **//**Cement Industry Electricity Use: ** The Indian cement industry is one of the most efficient in the world. Under the Perform Achieve and Trade scheme of the Government of India, in the cement industry, a reduction of around 9.2% in terms of energy use with respect to the BAU is predicted by 2030. //**Cement Industry Coal Use: ** The Indian cement industry is one of the most efficient in the world. Under the Perform Achieve and Trade scheme of the Government of India, in the cement industry, a reduction of around 9.2% in terms of energy use with respect to the BAU is predicted by 2030. //**Cement Industry Biomass Use: ** The Indian cement industry is one of the most efficient in the world. Under the Perform Achieve and Trade scheme of the Government of India, in the cement industry, a reduction of around 9.2% in terms of energy use with respect to the BAU is predicted by 2030. //**Cement Industry Petroleum Use: ** The Indian cement industry is one of the most efficient in the world. Under the Perform Achieve and Trade scheme of the Government of India, in the cement industry, a reduction of around 9.2% in terms of energy use with respect to the BAU is predicted by 2030. //**Cement Industry Heavy or Residual Fuel Oil Use: ** The Indian cement industry is one of the most efficient in the world. Under the Perform Achieve and Trade scheme of the Government of India, in the cement industry, a reduction of around 9.2% in terms of energy use with respect to the BAU is predicted by 2030. //**Cement Industry LPG Propane or Butane Use: ** The Indian cement industry is one of the most efficient in the world. Under the Perform Achieve and Trade scheme of the Government of India, in the cement industry, a reduction of around 9.2% in terms of energy use with respect to the BAU is predicted by 2030. //**Natural Gas and Petroleum Industry Electricity Use: ** The refinery sector was included in the second cycle (2016-'19) of India's Perform-Achieve-Trade (PAT) scheme for reducing specific energy consumption in energy intensive industries. The assessment of PAT Cycle-II by the Bureau of Energy Efficiency reports an energy savings of 1.48 million tonnes of oil equivalent, indicating potential savings of at least 8% relative to baseline energy consumption in the short-term. The ICF International report "Study on Energy Efficiency and Energy Saving Potential in Industry from possible Policy Mechanisms", estimates energy savings of 25% in 2030 to be technically feasible for the petroleum refinery sector in the European Union.//**Natural Gas and Petroleum Industry Natural Gas Use: ** The refinery sector was included in the second cycle (2016-'19) of India's Perform-Achieve-Trade (PAT) scheme for reducing specific energy consumption in energy intensive industries. The assessment of PAT Cycle-II by the Bureau of Energy Efficiency reports an energy savings of 1.48 million tonnes of oil equivalent, indicating potential savings of at least 8% relative to baseline energy consumption in the short-term. The ICF International report "Study on Energy Efficiency and Energy Saving Potential in Industry from possible Policy Mechanisms", estimates energy savings of 25% in 2030 to be technically feasible for the petroleum refinery sector in the European Union.//**Natural Gas and Petroleum Industry Biomass Use: ** The refinery sector was included in the second cycle (2016-'19) of India's Perform-Achieve-Trade (PAT) scheme for reducing specific energy consumption in energy intensive industries. The assessment of PAT Cycle-II by the Bureau of Energy Efficiency reports an energy savings of 1.48 million tonnes of oil equivalent, indicating potential savings of at least 8% relative to baseline energy consumption in the short-term. The ICF International report "Study on Energy Efficiency and Energy Saving Potential in Industry from possible Policy Mechanisms", estimates energy savings of 25% in 2030 to be technically feasible for the petroleum refinery sector in the European Union.//**Natural Gas and Petroleum Industry Crude Oil Use: ** The refinery sector was included in the second cycle (2016-'19) of India's Perform-Achieve-Trade (PAT) scheme for reducing specific energy consumption in energy intensive industries. The assessment of PAT Cycle-II by the Bureau of Energy Efficiency reports an energy savings of 1.48 million tonnes of oil equivalent, indicating potential savings of at least 8% relative to baseline energy consumption in the short-term. The ICF International report "Study on Energy Efficiency and Energy Saving Potential in Industry from possible Policy Mechanisms", estimates energy savings of 25% in 2030 to be technically feasible for the petroleum refinery sector in the European Union.//**Iron and Steel Industry Electricity Use: ** In the 2018 study "Energy Efficiency Potential in India" commissioned by the Bureau of Energy Efficiency, The Energy and Resources Institute estimates potential energy savings of 19% by 2041 in the iron and steel sector. //**Iron and Steel Industry Coal Use: ** In the 2018 study "Energy Efficiency Potential in India" commissioned by the Bureau of Energy Efficiency, The Energy and Resources Institute estimates potential energy savings of 19% by 2041 in the iron and steel sector. //**Iron and Steel Industry Natural Gas Use: ** In the 2018 study "Energy Efficiency Potential in India" commissioned by the Bureau of Energy Efficiency, The Energy and Resources Institute estimates potential energy savings of 19% by 2041 in the iron and steel sector. //**Iron and Steel Industry Petroleum Use: ** In the 2018 study "Energy Efficiency Potential in India" commissioned by the Bureau of Energy Efficiency, The Energy and Resources Institute estimates potential energy savings of 19% by 2041 in the iron and steel sector. //**Iron and Steel Industry Heavy or Residual Fuel Oil Use: ** In the 2018 study "Energy Efficiency Potential in India" commissioned by the Bureau of Energy Efficiency, The Energy and Resources Institute estimates potential energy savings of 19% by 2041 in the iron and steel sector. //**Iron and Steel Industry LPG Propane or Butane Use: ** In the 2018 study "Energy Efficiency Potential in India" commissioned by the Bureau of Energy Efficiency, The Energy and Resources Institute estimates potential energy savings of 19% by 2041 in the iron and steel sector. //**Chemicals Industry Electricity Use: ** In the 2018 study "Energy Efficiency Potential in India" commissioned by the Bureau of Energy Efficiency, The Energy and Resources Institute estimates potential energy savings of 6% (by 2031) and 14% (by 2041) in the fertilizer sector. //**Chemicals Industry Coal Use: ** In the 2018 study "Energy Efficiency Potential in India" commissioned by the Bureau of Energy Efficiency, The Energy and Resources Institute estimates potential energy savings of 6% (by 2031) and 14% (by 2041) in the fertilizer sector. //**Chemicals Industry Natural Gas Use: ** In the 2018 study "Energy Efficiency Potential in India" commissioned by the Bureau of Energy Efficiency, The Energy and Resources Institute estimates potential energy savings of 6% (by 2031) and 14% (by 2041) in the fertilizer sector. //**Chemicals Industry Petroleum Use: ** In the 2018 study "Energy Efficiency Potential in India" commissioned by the Bureau of Energy Efficiency, The Energy and Resources Institute estimates potential energy savings of 6% (by 2031) and 14% (by 2041) in the fertilizer sector. //**Chemicals Industry Heavy or Residual Fuel Oil Use: ** In the 2018 study "Energy Efficiency Potential in India" commissioned by the Bureau of Energy Efficiency, The Energy and Resources Institute estimates potential energy savings of 6% (by 2031) and 14% (by 2041) in the fertilizer sector. //**Chemicals Industry LPG Propane or Butane Use: ** In the 2018 study "Energy Efficiency Potential in India" commissioned by the Bureau of Energy Efficiency, The Energy and Resources Institute estimates potential energy savings of 6% (by 2031) and 14% (by 2041) in the fertilizer sector. //**Coal Mining Industry Electricity Use: ** In "Benchmarking Energy Efficiency of Opencast Mining in India", Sahoo et al. estimate potential energy savings of 26% - 56%, by comparing the specific energy consumption of a best-practice coal mine among seven opencast mines in India. As per the study, opencast mines account for about 70% of total Indian coal production. //**Coal Mining Industry Heavy or Residual Fuel Oil Use: ** In "Benchmarking Energy Efficiency of Opencast Mining in India", Sahoo et al. estimate potential energy savings of 26% - 56%, by comparing the specific energy consumption of a best-practice coal mine among seven opencast mines in India. As per the study, opencast mines account for about 70% of total Indian coal production. //**Coal Mining Industry LPG Propane or Butane Use: ** In "Benchmarking Energy Efficiency of Opencast Mining in India", Sahoo et al. estimate potential energy savings of 26% - 56%, by comparing the specific energy consumption of a best-practice coal mine among seven opencast mines in India. As per the study, opencast mines account for about 70% of total Indian coal production. //**Water & Waste Electricity Use: ** In "Towards a better water-energy-carbon nexus in cities", Dhakal et al. estimate potential energy savings of 35% by implementing decentralized sewage treatement plants for a case study of waste water management in New Delhi, India.//**Water & Waste Coal Use: ** In "Towards a better water-energy-carbon nexus in cities", Dhakal et al. estimate potential energy savings of 35% by implementing decentralized sewage treatement plants for a case study of waste water management in New Delhi, India.//**Agriculture Electricity Use: ** Energy Efficiency Services Ltd. (EESL) has estimated that 2.1 crore agricultural pumpsets are connected to the power grid in India, of which a predominant share is comprised of locally made, more affordable but inefficient pumpsets. Coupled with highly subsidized water and electricity, it leads to unsustainable energy and water consumption practices. The government has thus rolled out the Agricultural Demand-Side Management (AgDSM) programme to replace inefficient pumpsets by BEE 5-star rated energy efficient pumps sets. A joint study by Copenhagen Centre on Energy Efficiency, EESL, Indian Institute of Management, Ahmedabad and UN Environment Programme identifies usage of energy efficient electric pumpsets in the agriculture sector as a high impact opportunity, with an estimated 25% improvement in Specific Energy Consumption (SEC) by 2030.//**Agriculture Petroleum Use: ** Energy Efficiency Services Ltd. (EESL) has estimated that 2.1 crore agricultural pumpsets are connected to the power grid in India, of which a predominant share is comprised of locally made, more affordable but inefficient pumpsets. Coupled with highly subsidized water and electricity, it leads to unsustainable energy and water consumption practices. The government has thus rolled out the Agricultural Demand-Side Management (AgDSM) programme to replace inefficient pumpsets by BEE 5-star rated energy efficient pumps sets. A joint study by Copenhagen Centre on Energy Efficiency, EESL, Indian Institute of Management, Ahmedabad and UN Environment Programme identifies usage of energy efficient electric pumpsets in the agriculture sector as a high impact opportunity, with an estimated 25% improvement in Specific Energy Consumption (SEC) by 2030.//**Agriculture Heavy or Residual Fuel Oil Use: ** Energy Efficiency Services Ltd. (EESL) has estimated that 2.1 crore agricultural pumpsets are connected to the power grid in India, of which a predominant share is comprised of locally made, more affordable but inefficient pumpsets. Coupled with highly subsidized water and electricity, it leads to unsustainable energy and water consumption practices. The government has thus rolled out the Agricultural Demand-Side Management (AgDSM) programme to replace inefficient pumpsets by BEE 5-star rated energy efficient pumps sets. A joint study by Copenhagen Centre on Energy Efficiency, EESL, Indian Institute of Management, Ahmedabad and UN Environment Programme identifies usage of energy efficient electric pumpsets in the agriculture sector as a high impact opportunity, with an estimated 25% improvement in Specific Energy Consumption (SEC) by 2030.//**Agriculture LPG Propane or Butane Use: ** Energy Efficiency Services Ltd. (EESL) has estimated that 2.1 crore agricultural pumpsets are connected to the power grid in India, of which a predominant share is comprised of locally made, more affordable but inefficient pumpsets. Coupled with highly subsidized water and electricity, it leads to unsustainable energy and water consumption practices. The government has thus rolled out the Agricultural Demand-Side Management (AgDSM) programme to replace inefficient pumpsets by BEE 5-star rated energy efficient pumps sets. A joint study by Copenhagen Centre on Energy Efficiency, EESL, Indian Institute of Management, Ahmedabad and UN Environment Programme identifies usage of energy efficient electric pumpsets in the agriculture sector as a high impact opportunity, with an estimated 25% improvement in Specific Energy Consumption (SEC) by 2030.//**Other Industries Electricity Use: **In the 2018 study "Energy Efficiency Potential in India" commissioned by the Bureau of Energy Efficiency, The Energy and Resources Institute estimates an average potential energy savings of 12% by 2041 for the bricks, aluminium, paper and pulp, and other industries. //**Other Industries Coal Use: **In the 2018 study "Energy Efficiency Potential in India" commissioned by the Bureau of Energy Efficiency, The Energy and Resources Institute estimates an average potential energy savings of 12% by 2041 for the bricks, aluminium, paper and pulp, and other industries. //**Other Industries Natural Gas Use: **In the 2018 study "Energy Efficiency Potential in India" commissioned by the Bureau of Energy Efficiency, The Energy and Resources Institute estimates an average potential energy savings of 12% by 2041 for the bricks, aluminium, paper and pulp, and other industries. //**Other Industries Petroleum Use: **In the 2018 study "Energy Efficiency Potential in India" commissioned by the Bureau of Energy Efficiency, The Energy and Resources Institute estimates an average potential energy savings of 12% by 2041 for the bricks, aluminium, paper and pulp, and other industries. //**Other Industries Heavy or Residual Fuel Oil Use: **In the 2018 study "Energy Efficiency Potential in India" commissioned by the Bureau of Energy Efficiency, The Energy and Resources Institute estimates an average potential energy savings of 12% by 2041 for the bricks, aluminium, paper and pulp, and other industries. //**Other Industries LPG Propane or Butane Use: **In the 2018 study "Energy Efficiency Potential in India" commissioned by the Bureau of Energy Efficiency, The Energy and Resources Institute estimates an average potential energy savings of 12% by 2041 for the bricks, aluminium, paper and pulp, and other industries. | industry-ag-main.html#eff-stds | industry-energy-efficiency-standards.html | https://www.beeindia.gov.in/sites/default/files/press_releases/Consolidated%20Report.pdf | U.S. DOE, 2016, Industrial Energy Efficiency Potential Analysis, https://energy.gov/sites/prod/files/2017/04/f34/energy-savings-by-state-industrial-methodology.pdf
Industry | Industry Energy Efficiency Standards | Percentage Improvement in Eqpt Efficiency Standards above BAU | natural gas and petroleum systems | electricity if | Natural Gas and Petroleum Industry | Electricity Use | 766 | Yes | Industry | indst efficiency standards | 0% | 60% | 1% | % reduction in energy use | **Description:** This policy reduces fuel consumption by the selected industry by increasing the efficiency of industrial equipment through stronger standards. The policy setting refers to overall energy use reduction, not the reduction in energy use of newly sold equipment. // **Guidance for setting values: **//**Cement Industry Electricity Use: ** The Indian cement industry is one of the most efficient in the world. Under the Perform Achieve and Trade scheme of the Government of India, in the cement industry, a reduction of around 9.2% in terms of energy use with respect to the BAU is predicted by 2030. //**Cement Industry Coal Use: ** The Indian cement industry is one of the most efficient in the world. Under the Perform Achieve and Trade scheme of the Government of India, in the cement industry, a reduction of around 9.2% in terms of energy use with respect to the BAU is predicted by 2030. //**Cement Industry Biomass Use: ** The Indian cement industry is one of the most efficient in the world. Under the Perform Achieve and Trade scheme of the Government of India, in the cement industry, a reduction of around 9.2% in terms of energy use with respect to the BAU is predicted by 2030. //**Cement Industry Petroleum Use: ** The Indian cement industry is one of the most efficient in the world. Under the Perform Achieve and Trade scheme of the Government of India, in the cement industry, a reduction of around 9.2% in terms of energy use with respect to the BAU is predicted by 2030. //**Cement Industry Heavy or Residual Fuel Oil Use: ** The Indian cement industry is one of the most efficient in the world. Under the Perform Achieve and Trade scheme of the Government of India, in the cement industry, a reduction of around 9.2% in terms of energy use with respect to the BAU is predicted by 2030. //**Cement Industry LPG Propane or Butane Use: ** The Indian cement industry is one of the most efficient in the world. Under the Perform Achieve and Trade scheme of the Government of India, in the cement industry, a reduction of around 9.2% in terms of energy use with respect to the BAU is predicted by 2030. //**Natural Gas and Petroleum Industry Electricity Use: ** The refinery sector was included in the second cycle (2016-'19) of India's Perform-Achieve-Trade (PAT) scheme for reducing specific energy consumption in energy intensive industries. The assessment of PAT Cycle-II by the Bureau of Energy Efficiency reports an energy savings of 1.48 million tonnes of oil equivalent, indicating potential savings of at least 8% relative to baseline energy consumption in the short-term. The ICF International report "Study on Energy Efficiency and Energy Saving Potential in Industry from possible Policy Mechanisms", estimates energy savings of 25% in 2030 to be technically feasible for the petroleum refinery sector in the European Union.//**Natural Gas and Petroleum Industry Natural Gas Use: ** The refinery sector was included in the second cycle (2016-'19) of India's Perform-Achieve-Trade (PAT) scheme for reducing specific energy consumption in energy intensive industries. The assessment of PAT Cycle-II by the Bureau of Energy Efficiency reports an energy savings of 1.48 million tonnes of oil equivalent, indicating potential savings of at least 8% relative to baseline energy consumption in the short-term. The ICF International report "Study on Energy Efficiency and Energy Saving Potential in Industry from possible Policy Mechanisms", estimates energy savings of 25% in 2030 to be technically feasible for the petroleum refinery sector in the European Union.//**Natural Gas and Petroleum Industry Biomass Use: ** The refinery sector was included in the second cycle (2016-'19) of India's Perform-Achieve-Trade (PAT) scheme for reducing specific energy consumption in energy intensive industries. The assessment of PAT Cycle-II by the Bureau of Energy Efficiency reports an energy savings of 1.48 million tonnes of oil equivalent, indicating potential savings of at least 8% relative to baseline energy consumption in the short-term. The ICF International report "Study on Energy Efficiency and Energy Saving Potential in Industry from possible Policy Mechanisms", estimates energy savings of 25% in 2030 to be technically feasible for the petroleum refinery sector in the European Union.//**Natural Gas and Petroleum Industry Crude Oil Use: ** The refinery sector was included in the second cycle (2016-'19) of India's Perform-Achieve-Trade (PAT) scheme for reducing specific energy consumption in energy intensive industries. The assessment of PAT Cycle-II by the Bureau of Energy Efficiency reports an energy savings of 1.48 million tonnes of oil equivalent, indicating potential savings of at least 8% relative to baseline energy consumption in the short-term. The ICF International report "Study on Energy Efficiency and Energy Saving Potential in Industry from possible Policy Mechanisms", estimates energy savings of 25% in 2030 to be technically feasible for the petroleum refinery sector in the European Union.//**Iron and Steel Industry Electricity Use: ** In the 2018 study "Energy Efficiency Potential in India" commissioned by the Bureau of Energy Efficiency, The Energy and Resources Institute estimates potential energy savings of 19% by 2041 in the iron and steel sector. //**Iron and Steel Industry Coal Use: ** In the 2018 study "Energy Efficiency Potential in India" commissioned by the Bureau of Energy Efficiency, The Energy and Resources Institute estimates potential energy savings of 19% by 2041 in the iron and steel sector. //**Iron and Steel Industry Natural Gas Use: ** In the 2018 study "Energy Efficiency Potential in India" commissioned by the Bureau of Energy Efficiency, The Energy and Resources Institute estimates potential energy savings of 19% by 2041 in the iron and steel sector. //**Iron and Steel Industry Petroleum Use: ** In the 2018 study "Energy Efficiency Potential in India" commissioned by the Bureau of Energy Efficiency, The Energy and Resources Institute estimates potential energy savings of 19% by 2041 in the iron and steel sector. //**Iron and Steel Industry Heavy or Residual Fuel Oil Use: ** In the 2018 study "Energy Efficiency Potential in India" commissioned by the Bureau of Energy Efficiency, The Energy and Resources Institute estimates potential energy savings of 19% by 2041 in the iron and steel sector. //**Iron and Steel Industry LPG Propane or Butane Use: ** In the 2018 study "Energy Efficiency Potential in India" commissioned by the Bureau of Energy Efficiency, The Energy and Resources Institute estimates potential energy savings of 19% by 2041 in the iron and steel sector. //**Chemicals Industry Electricity Use: ** In the 2018 study "Energy Efficiency Potential in India" commissioned by the Bureau of Energy Efficiency, The Energy and Resources Institute estimates potential energy savings of 6% (by 2031) and 14% (by 2041) in the fertilizer sector. //**Chemicals Industry Coal Use: ** In the 2018 study "Energy Efficiency Potential in India" commissioned by the Bureau of Energy Efficiency, The Energy and Resources Institute estimates potential energy savings of 6% (by 2031) and 14% (by 2041) in the fertilizer sector. //**Chemicals Industry Natural Gas Use: ** In the 2018 study "Energy Efficiency Potential in India" commissioned by the Bureau of Energy Efficiency, The Energy and Resources Institute estimates potential energy savings of 6% (by 2031) and 14% (by 2041) in the fertilizer sector. //**Chemicals Industry Petroleum Use: ** In the 2018 study "Energy Efficiency Potential in India" commissioned by the Bureau of Energy Efficiency, The Energy and Resources Institute estimates potential energy savings of 6% (by 2031) and 14% (by 2041) in the fertilizer sector. //**Chemicals Industry Heavy or Residual Fuel Oil Use: ** In the 2018 study "Energy Efficiency Potential in India" commissioned by the Bureau of Energy Efficiency, The Energy and Resources Institute estimates potential energy savings of 6% (by 2031) and 14% (by 2041) in the fertilizer sector. //**Chemicals Industry LPG Propane or Butane Use: ** In the 2018 study "Energy Efficiency Potential in India" commissioned by the Bureau of Energy Efficiency, The Energy and Resources Institute estimates potential energy savings of 6% (by 2031) and 14% (by 2041) in the fertilizer sector. //**Coal Mining Industry Electricity Use: ** In "Benchmarking Energy Efficiency of Opencast Mining in India", Sahoo et al. estimate potential energy savings of 26% - 56%, by comparing the specific energy consumption of a best-practice coal mine among seven opencast mines in India. As per the study, opencast mines account for about 70% of total Indian coal production. //**Coal Mining Industry Heavy or Residual Fuel Oil Use: ** In "Benchmarking Energy Efficiency of Opencast Mining in India", Sahoo et al. estimate potential energy savings of 26% - 56%, by comparing the specific energy consumption of a best-practice coal mine among seven opencast mines in India. As per the study, opencast mines account for about 70% of total Indian coal production. //**Coal Mining Industry LPG Propane or Butane Use: ** In "Benchmarking Energy Efficiency of Opencast Mining in India", Sahoo et al. estimate potential energy savings of 26% - 56%, by comparing the specific energy consumption of a best-practice coal mine among seven opencast mines in India. As per the study, opencast mines account for about 70% of total Indian coal production. //**Water & Waste Electricity Use: ** In "Towards a better water-energy-carbon nexus in cities", Dhakal et al. estimate potential energy savings of 35% by implementing decentralized sewage treatement plants for a case study of waste water management in New Delhi, India.//**Water & Waste Coal Use: ** In "Towards a better water-energy-carbon nexus in cities", Dhakal et al. estimate potential energy savings of 35% by implementing decentralized sewage treatement plants for a case study of waste water management in New Delhi, India.//**Agriculture Electricity Use: ** Energy Efficiency Services Ltd. (EESL) has estimated that 2.1 crore agricultural pumpsets are connected to the power grid in India, of which a predominant share is comprised of locally made, more affordable but inefficient pumpsets. Coupled with highly subsidized water and electricity, it leads to unsustainable energy and water consumption practices. The government has thus rolled out the Agricultural Demand-Side Management (AgDSM) programme to replace inefficient pumpsets by BEE 5-star rated energy efficient pumps sets. A joint study by Copenhagen Centre on Energy Efficiency, EESL, Indian Institute of Management, Ahmedabad and UN Environment Programme identifies usage of energy efficient electric pumpsets in the agriculture sector as a high impact opportunity, with an estimated 25% improvement in Specific Energy Consumption (SEC) by 2030.//**Agriculture Petroleum Use: ** Energy Efficiency Services Ltd. (EESL) has estimated that 2.1 crore agricultural pumpsets are connected to the power grid in India, of which a predominant share is comprised of locally made, more affordable but inefficient pumpsets. Coupled with highly subsidized water and electricity, it leads to unsustainable energy and water consumption practices. The government has thus rolled out the Agricultural Demand-Side Management (AgDSM) programme to replace inefficient pumpsets by BEE 5-star rated energy efficient pumps sets. A joint study by Copenhagen Centre on Energy Efficiency, EESL, Indian Institute of Management, Ahmedabad and UN Environment Programme identifies usage of energy efficient electric pumpsets in the agriculture sector as a high impact opportunity, with an estimated 25% improvement in Specific Energy Consumption (SEC) by 2030.//**Agriculture Heavy or Residual Fuel Oil Use: ** Energy Efficiency Services Ltd. (EESL) has estimated that 2.1 crore agricultural pumpsets are connected to the power grid in India, of which a predominant share is comprised of locally made, more affordable but inefficient pumpsets. Coupled with highly subsidized water and electricity, it leads to unsustainable energy and water consumption practices. The government has thus rolled out the Agricultural Demand-Side Management (AgDSM) programme to replace inefficient pumpsets by BEE 5-star rated energy efficient pumps sets. A joint study by Copenhagen Centre on Energy Efficiency, EESL, Indian Institute of Management, Ahmedabad and UN Environment Programme identifies usage of energy efficient electric pumpsets in the agriculture sector as a high impact opportunity, with an estimated 25% improvement in Specific Energy Consumption (SEC) by 2030.//**Agriculture LPG Propane or Butane Use: ** Energy Efficiency Services Ltd. (EESL) has estimated that 2.1 crore agricultural pumpsets are connected to the power grid in India, of which a predominant share is comprised of locally made, more affordable but inefficient pumpsets. Coupled with highly subsidized water and electricity, it leads to unsustainable energy and water consumption practices. The government has thus rolled out the Agricultural Demand-Side Management (AgDSM) programme to replace inefficient pumpsets by BEE 5-star rated energy efficient pumps sets. A joint study by Copenhagen Centre on Energy Efficiency, EESL, Indian Institute of Management, Ahmedabad and UN Environment Programme identifies usage of energy efficient electric pumpsets in the agriculture sector as a high impact opportunity, with an estimated 25% improvement in Specific Energy Consumption (SEC) by 2030.//**Other Industries Electricity Use: **In the 2018 study "Energy Efficiency Potential in India" commissioned by the Bureau of Energy Efficiency, The Energy and Resources Institute estimates an average potential energy savings of 12% by 2041 for the bricks, aluminium, paper and pulp, and other industries. //**Other Industries Coal Use: **In the 2018 study "Energy Efficiency Potential in India" commissioned by the Bureau of Energy Efficiency, The Energy and Resources Institute estimates an average potential energy savings of 12% by 2041 for the bricks, aluminium, paper and pulp, and other industries. //**Other Industries Natural Gas Use: **In the 2018 study "Energy Efficiency Potential in India" commissioned by the Bureau of Energy Efficiency, The Energy and Resources Institute estimates an average potential energy savings of 12% by 2041 for the bricks, aluminium, paper and pulp, and other industries. //**Other Industries Petroleum Use: **In the 2018 study "Energy Efficiency Potential in India" commissioned by the Bureau of Energy Efficiency, The Energy and Resources Institute estimates an average potential energy savings of 12% by 2041 for the bricks, aluminium, paper and pulp, and other industries. //**Other Industries Heavy or Residual Fuel Oil Use: **In the 2018 study "Energy Efficiency Potential in India" commissioned by the Bureau of Energy Efficiency, The Energy and Resources Institute estimates an average potential energy savings of 12% by 2041 for the bricks, aluminium, paper and pulp, and other industries. //**Other Industries LPG Propane or Butane Use: **In the 2018 study "Energy Efficiency Potential in India" commissioned by the Bureau of Energy Efficiency, The Energy and Resources Institute estimates an average potential energy savings of 12% by 2041 for the bricks, aluminium, paper and pulp, and other industries. | industry-ag-main.html#eff-stds | industry-energy-efficiency-standards.html | https://www.beeindia.gov.in/sites/default/files/press_releases/Consolidated%20Report.pdf | U.S. DOE, 2016, Industrial Energy Efficiency Potential Analysis, https://energy.gov/sites/prod/files/2017/04/f34/energy-savings-by-state-industrial-methodology.pdf
Industry | Industry Energy Efficiency Standards | Percentage Improvement in Eqpt Efficiency Standards above BAU | natural gas and petroleum systems | hard coal if | Natural Gas and Petroleum Industry | Coal Use | 767 | No | Industry | indst efficiency standards | 0% | 60% | 1% | % reduction in energy use | **Description:** This policy reduces fuel consumption by the selected industry by increasing the efficiency of industrial equipment through stronger standards. The policy setting refers to overall energy use reduction, not the reduction in energy use of newly sold equipment. // **Guidance for setting values: **//**Cement Industry Electricity Use: ** The Indian cement industry is one of the most efficient in the world. Under the Perform Achieve and Trade scheme of the Government of India, in the cement industry, a reduction of around 9.2% in terms of energy use with respect to the BAU is predicted by 2030. //**Cement Industry Coal Use: ** The Indian cement industry is one of the most efficient in the world. Under the Perform Achieve and Trade scheme of the Government of India, in the cement industry, a reduction of around 9.2% in terms of energy use with respect to the BAU is predicted by 2030. //**Cement Industry Biomass Use: ** The Indian cement industry is one of the most efficient in the world. Under the Perform Achieve and Trade scheme of the Government of India, in the cement industry, a reduction of around 9.2% in terms of energy use with respect to the BAU is predicted by 2030. //**Cement Industry Petroleum Use: ** The Indian cement industry is one of the most efficient in the world. Under the Perform Achieve and Trade scheme of the Government of India, in the cement industry, a reduction of around 9.2% in terms of energy use with respect to the BAU is predicted by 2030. //**Cement Industry Heavy or Residual Fuel Oil Use: ** The Indian cement industry is one of the most efficient in the world. Under the Perform Achieve and Trade scheme of the Government of India, in the cement industry, a reduction of around 9.2% in terms of energy use with respect to the BAU is predicted by 2030. //**Cement Industry LPG Propane or Butane Use: ** The Indian cement industry is one of the most efficient in the world. Under the Perform Achieve and Trade scheme of the Government of India, in the cement industry, a reduction of around 9.2% in terms of energy use with respect to the BAU is predicted by 2030. //**Natural Gas and Petroleum Industry Electricity Use: ** The refinery sector was included in the second cycle (2016-'19) of India's Perform-Achieve-Trade (PAT) scheme for reducing specific energy consumption in energy intensive industries. The assessment of PAT Cycle-II by the Bureau of Energy Efficiency reports an energy savings of 1.48 million tonnes of oil equivalent, indicating potential savings of at least 8% relative to baseline energy consumption in the short-term. The ICF International report "Study on Energy Efficiency and Energy Saving Potential in Industry from possible Policy Mechanisms", estimates energy savings of 25% in 2030 to be technically feasible for the petroleum refinery sector in the European Union.//**Natural Gas and Petroleum Industry Natural Gas Use: ** The refinery sector was included in the second cycle (2016-'19) of India's Perform-Achieve-Trade (PAT) scheme for reducing specific energy consumption in energy intensive industries. The assessment of PAT Cycle-II by the Bureau of Energy Efficiency reports an energy savings of 1.48 million tonnes of oil equivalent, indicating potential savings of at least 8% relative to baseline energy consumption in the short-term. The ICF International report "Study on Energy Efficiency and Energy Saving Potential in Industry from possible Policy Mechanisms", estimates energy savings of 25% in 2030 to be technically feasible for the petroleum refinery sector in the European Union.//**Natural Gas and Petroleum Industry Biomass Use: ** The refinery sector was included in the second cycle (2016-'19) of India's Perform-Achieve-Trade (PAT) scheme for reducing specific energy consumption in energy intensive industries. The assessment of PAT Cycle-II by the Bureau of Energy Efficiency reports an energy savings of 1.48 million tonnes of oil equivalent, indicating potential savings of at least 8% relative to baseline energy consumption in the short-term. The ICF International report "Study on Energy Efficiency and Energy Saving Potential in Industry from possible Policy Mechanisms", estimates energy savings of 25% in 2030 to be technically feasible for the petroleum refinery sector in the European Union.//**Natural Gas and Petroleum Industry Crude Oil Use: ** The refinery sector was included in the second cycle (2016-'19) of India's Perform-Achieve-Trade (PAT) scheme for reducing specific energy consumption in energy intensive industries. The assessment of PAT Cycle-II by the Bureau of Energy Efficiency reports an energy savings of 1.48 million tonnes of oil equivalent, indicating potential savings of at least 8% relative to baseline energy consumption in the short-term. The ICF International report "Study on Energy Efficiency and Energy Saving Potential in Industry from possible Policy Mechanisms", estimates energy savings of 25% in 2030 to be technically feasible for the petroleum refinery sector in the European Union.//**Iron and Steel Industry Electricity Use: ** In the 2018 study "Energy Efficiency Potential in India" commissioned by the Bureau of Energy Efficiency, The Energy and Resources Institute estimates potential energy savings of 19% by 2041 in the iron and steel sector. //**Iron and Steel Industry Coal Use: ** In the 2018 study "Energy Efficiency Potential in India" commissioned by the Bureau of Energy Efficiency, The Energy and Resources Institute estimates potential energy savings of 19% by 2041 in the iron and steel sector. //**Iron and Steel Industry Natural Gas Use: ** In the 2018 study "Energy Efficiency Potential in India" commissioned by the Bureau of Energy Efficiency, The Energy and Resources Institute estimates potential energy savings of 19% by 2041 in the iron and steel sector. //**Iron and Steel Industry Petroleum Use: ** In the 2018 study "Energy Efficiency Potential in India" commissioned by the Bureau of Energy Efficiency, The Energy and Resources Institute estimates potential energy savings of 19% by 2041 in the iron and steel sector. //**Iron and Steel Industry Heavy or Residual Fuel Oil Use: ** In the 2018 study "Energy Efficiency Potential in India" commissioned by the Bureau of Energy Efficiency, The Energy and Resources Institute estimates potential energy savings of 19% by 2041 in the iron and steel sector. //**Iron and Steel Industry LPG Propane or Butane Use: ** In the 2018 study "Energy Efficiency Potential in India" commissioned by the Bureau of Energy Efficiency, The Energy and Resources Institute estimates potential energy savings of 19% by 2041 in the iron and steel sector. //**Chemicals Industry Electricity Use: ** In the 2018 study "Energy Efficiency Potential in India" commissioned by the Bureau of Energy Efficiency, The Energy and Resources Institute estimates potential energy savings of 6% (by 2031) and 14% (by 2041) in the fertilizer sector. //**Chemicals Industry Coal Use: ** In the 2018 study "Energy Efficiency Potential in India" commissioned by the Bureau of Energy Efficiency, The Energy and Resources Institute estimates potential energy savings of 6% (by 2031) and 14% (by 2041) in the fertilizer sector. //**Chemicals Industry Natural Gas Use: ** In the 2018 study "Energy Efficiency Potential in India" commissioned by the Bureau of Energy Efficiency, The Energy and Resources Institute estimates potential energy savings of 6% (by 2031) and 14% (by 2041) in the fertilizer sector. //**Chemicals Industry Petroleum Use: ** In the 2018 study "Energy Efficiency Potential in India" commissioned by the Bureau of Energy Efficiency, The Energy and Resources Institute estimates potential energy savings of 6% (by 2031) and 14% (by 2041) in the fertilizer sector. //**Chemicals Industry Heavy or Residual Fuel Oil Use: ** In the 2018 study "Energy Efficiency Potential in India" commissioned by the Bureau of Energy Efficiency, The Energy and Resources Institute estimates potential energy savings of 6% (by 2031) and 14% (by 2041) in the fertilizer sector. //**Chemicals Industry LPG Propane or Butane Use: ** In the 2018 study "Energy Efficiency Potential in India" commissioned by the Bureau of Energy Efficiency, The Energy and Resources Institute estimates potential energy savings of 6% (by 2031) and 14% (by 2041) in the fertilizer sector. //**Coal Mining Industry Electricity Use: ** In "Benchmarking Energy Efficiency of Opencast Mining in India", Sahoo et al. estimate potential energy savings of 26% - 56%, by comparing the specific energy consumption of a best-practice coal mine among seven opencast mines in India. As per the study, opencast mines account for about 70% of total Indian coal production. //**Coal Mining Industry Heavy or Residual Fuel Oil Use: ** In "Benchmarking Energy Efficiency of Opencast Mining in India", Sahoo et al. estimate potential energy savings of 26% - 56%, by comparing the specific energy consumption of a best-practice coal mine among seven opencast mines in India. As per the study, opencast mines account for about 70% of total Indian coal production. //**Coal Mining Industry LPG Propane or Butane Use: ** In "Benchmarking Energy Efficiency of Opencast Mining in India", Sahoo et al. estimate potential energy savings of 26% - 56%, by comparing the specific energy consumption of a best-practice coal mine among seven opencast mines in India. As per the study, opencast mines account for about 70% of total Indian coal production. //**Water & Waste Electricity Use: ** In "Towards a better water-energy-carbon nexus in cities", Dhakal et al. estimate potential energy savings of 35% by implementing decentralized sewage treatement plants for a case study of waste water management in New Delhi, India.//**Water & Waste Coal Use: ** In "Towards a better water-energy-carbon nexus in cities", Dhakal et al. estimate potential energy savings of 35% by implementing decentralized sewage treatement plants for a case study of waste water management in New Delhi, India.//**Agriculture Electricity Use: ** Energy Efficiency Services Ltd. (EESL) has estimated that 2.1 crore agricultural pumpsets are connected to the power grid in India, of which a predominant share is comprised of locally made, more affordable but inefficient pumpsets. Coupled with highly subsidized water and electricity, it leads to unsustainable energy and water consumption practices. The government has thus rolled out the Agricultural Demand-Side Management (AgDSM) programme to replace inefficient pumpsets by BEE 5-star rated energy efficient pumps sets. A joint study by Copenhagen Centre on Energy Efficiency, EESL, Indian Institute of Management, Ahmedabad and UN Environment Programme identifies usage of energy efficient electric pumpsets in the agriculture sector as a high impact opportunity, with an estimated 25% improvement in Specific Energy Consumption (SEC) by 2030.//**Agriculture Petroleum Use: ** Energy Efficiency Services Ltd. (EESL) has estimated that 2.1 crore agricultural pumpsets are connected to the power grid in India, of which a predominant share is comprised of locally made, more affordable but inefficient pumpsets. Coupled with highly subsidized water and electricity, it leads to unsustainable energy and water consumption practices. The government has thus rolled out the Agricultural Demand-Side Management (AgDSM) programme to replace inefficient pumpsets by BEE 5-star rated energy efficient pumps sets. A joint study by Copenhagen Centre on Energy Efficiency, EESL, Indian Institute of Management, Ahmedabad and UN Environment Programme identifies usage of energy efficient electric pumpsets in the agriculture sector as a high impact opportunity, with an estimated 25% improvement in Specific Energy Consumption (SEC) by 2030.//**Agriculture Heavy or Residual Fuel Oil Use: ** Energy Efficiency Services Ltd. (EESL) has estimated that 2.1 crore agricultural pumpsets are connected to the power grid in India, of which a predominant share is comprised of locally made, more affordable but inefficient pumpsets. Coupled with highly subsidized water and electricity, it leads to unsustainable energy and water consumption practices. The government has thus rolled out the Agricultural Demand-Side Management (AgDSM) programme to replace inefficient pumpsets by BEE 5-star rated energy efficient pumps sets. A joint study by Copenhagen Centre on Energy Efficiency, EESL, Indian Institute of Management, Ahmedabad and UN Environment Programme identifies usage of energy efficient electric pumpsets in the agriculture sector as a high impact opportunity, with an estimated 25% improvement in Specific Energy Consumption (SEC) by 2030.//**Agriculture LPG Propane or Butane Use: ** Energy Efficiency Services Ltd. (EESL) has estimated that 2.1 crore agricultural pumpsets are connected to the power grid in India, of which a predominant share is comprised of locally made, more affordable but inefficient pumpsets. Coupled with highly subsidized water and electricity, it leads to unsustainable energy and water consumption practices. The government has thus rolled out the Agricultural Demand-Side Management (AgDSM) programme to replace inefficient pumpsets by BEE 5-star rated energy efficient pumps sets. A joint study by Copenhagen Centre on Energy Efficiency, EESL, Indian Institute of Management, Ahmedabad and UN Environment Programme identifies usage of energy efficient electric pumpsets in the agriculture sector as a high impact opportunity, with an estimated 25% improvement in Specific Energy Consumption (SEC) by 2030.//**Other Industries Electricity Use: **In the 2018 study "Energy Efficiency Potential in India" commissioned by the Bureau of Energy Efficiency, The Energy and Resources Institute estimates an average potential energy savings of 12% by 2041 for the bricks, aluminium, paper and pulp, and other industries. //**Other Industries Coal Use: **In the 2018 study "Energy Efficiency Potential in India" commissioned by the Bureau of Energy Efficiency, The Energy and Resources Institute estimates an average potential energy savings of 12% by 2041 for the bricks, aluminium, paper and pulp, and other industries. //**Other Industries Natural Gas Use: **In the 2018 study "Energy Efficiency Potential in India" commissioned by the Bureau of Energy Efficiency, The Energy and Resources Institute estimates an average potential energy savings of 12% by 2041 for the bricks, aluminium, paper and pulp, and other industries. //**Other Industries Petroleum Use: **In the 2018 study "Energy Efficiency Potential in India" commissioned by the Bureau of Energy Efficiency, The Energy and Resources Institute estimates an average potential energy savings of 12% by 2041 for the bricks, aluminium, paper and pulp, and other industries. //**Other Industries Heavy or Residual Fuel Oil Use: **In the 2018 study "Energy Efficiency Potential in India" commissioned by the Bureau of Energy Efficiency, The Energy and Resources Institute estimates an average potential energy savings of 12% by 2041 for the bricks, aluminium, paper and pulp, and other industries. //**Other Industries LPG Propane or Butane Use: **In the 2018 study "Energy Efficiency Potential in India" commissioned by the Bureau of Energy Efficiency, The Energy and Resources Institute estimates an average potential energy savings of 12% by 2041 for the bricks, aluminium, paper and pulp, and other industries. | industry-ag-main.html#eff-stds | industry-energy-efficiency-standards.html | https://www.beeindia.gov.in/sites/default/files/press_releases/Consolidated%20Report.pdf | U.S. DOE, 2016, Industrial Energy Efficiency Potential Analysis, https://energy.gov/sites/prod/files/2017/04/f34/energy-savings-by-state-industrial-methodology.pdf
Industry | Industry Energy Efficiency Standards | Percentage Improvement in Eqpt Efficiency Standards above BAU | natural gas and petroleum systems | natural gas if | Natural Gas and Petroleum Industry | Natural Gas Use | 768 | Yes | Industry | indst efficiency standards | 0% | 60% | 1% | % reduction in energy use | **Description:** This policy reduces fuel consumption by the selected industry by increasing the efficiency of industrial equipment through stronger standards. The policy setting refers to overall energy use reduction, not the reduction in energy use of newly sold equipment. // **Guidance for setting values: **//**Cement Industry Electricity Use: ** The Indian cement industry is one of the most efficient in the world. Under the Perform Achieve and Trade scheme of the Government of India, in the cement industry, a reduction of around 9.2% in terms of energy use with respect to the BAU is predicted by 2030. //**Cement Industry Coal Use: ** The Indian cement industry is one of the most efficient in the world. Under the Perform Achieve and Trade scheme of the Government of India, in the cement industry, a reduction of around 9.2% in terms of energy use with respect to the BAU is predicted by 2030. //**Cement Industry Biomass Use: ** The Indian cement industry is one of the most efficient in the world. Under the Perform Achieve and Trade scheme of the Government of India, in the cement industry, a reduction of around 9.2% in terms of energy use with respect to the BAU is predicted by 2030. //**Cement Industry Petroleum Use: ** The Indian cement industry is one of the most efficient in the world. Under the Perform Achieve and Trade scheme of the Government of India, in the cement industry, a reduction of around 9.2% in terms of energy use with respect to the BAU is predicted by 2030. //**Cement Industry Heavy or Residual Fuel Oil Use: ** The Indian cement industry is one of the most efficient in the world. Under the Perform Achieve and Trade scheme of the Government of India, in the cement industry, a reduction of around 9.2% in terms of energy use with respect to the BAU is predicted by 2030. //**Cement Industry LPG Propane or Butane Use: ** The Indian cement industry is one of the most efficient in the world. Under the Perform Achieve and Trade scheme of the Government of India, in the cement industry, a reduction of around 9.2% in terms of energy use with respect to the BAU is predicted by 2030. //**Natural Gas and Petroleum Industry Electricity Use: ** The refinery sector was included in the second cycle (2016-'19) of India's Perform-Achieve-Trade (PAT) scheme for reducing specific energy consumption in energy intensive industries. The assessment of PAT Cycle-II by the Bureau of Energy Efficiency reports an energy savings of 1.48 million tonnes of oil equivalent, indicating potential savings of at least 8% relative to baseline energy consumption in the short-term. The ICF International report "Study on Energy Efficiency and Energy Saving Potential in Industry from possible Policy Mechanisms", estimates energy savings of 25% in 2030 to be technically feasible for the petroleum refinery sector in the European Union.//**Natural Gas and Petroleum Industry Natural Gas Use: ** The refinery sector was included in the second cycle (2016-'19) of India's Perform-Achieve-Trade (PAT) scheme for reducing specific energy consumption in energy intensive industries. The assessment of PAT Cycle-II by the Bureau of Energy Efficiency reports an energy savings of 1.48 million tonnes of oil equivalent, indicating potential savings of at least 8% relative to baseline energy consumption in the short-term. The ICF International report "Study on Energy Efficiency and Energy Saving Potential in Industry from possible Policy Mechanisms", estimates energy savings of 25% in 2030 to be technically feasible for the petroleum refinery sector in the European Union.//**Natural Gas and Petroleum Industry Biomass Use: ** The refinery sector was included in the second cycle (2016-'19) of India's Perform-Achieve-Trade (PAT) scheme for reducing specific energy consumption in energy intensive industries. The assessment of PAT Cycle-II by the Bureau of Energy Efficiency reports an energy savings of 1.48 million tonnes of oil equivalent, indicating potential savings of at least 8% relative to baseline energy consumption in the short-term. The ICF International report "Study on Energy Efficiency and Energy Saving Potential in Industry from possible Policy Mechanisms", estimates energy savings of 25% in 2030 to be technically feasible for the petroleum refinery sector in the European Union.//**Natural Gas and Petroleum Industry Crude Oil Use: ** The refinery sector was included in the second cycle (2016-'19) of India's Perform-Achieve-Trade (PAT) scheme for reducing specific energy consumption in energy intensive industries. The assessment of PAT Cycle-II by the Bureau of Energy Efficiency reports an energy savings of 1.48 million tonnes of oil equivalent, indicating potential savings of at least 8% relative to baseline energy consumption in the short-term. The ICF International report "Study on Energy Efficiency and Energy Saving Potential in Industry from possible Policy Mechanisms", estimates energy savings of 25% in 2030 to be technically feasible for the petroleum refinery sector in the European Union.//**Iron and Steel Industry Electricity Use: ** In the 2018 study "Energy Efficiency Potential in India" commissioned by the Bureau of Energy Efficiency, The Energy and Resources Institute estimates potential energy savings of 19% by 2041 in the iron and steel sector. //**Iron and Steel Industry Coal Use: ** In the 2018 study "Energy Efficiency Potential in India" commissioned by the Bureau of Energy Efficiency, The Energy and Resources Institute estimates potential energy savings of 19% by 2041 in the iron and steel sector. //**Iron and Steel Industry Natural Gas Use: ** In the 2018 study "Energy Efficiency Potential in India" commissioned by the Bureau of Energy Efficiency, The Energy and Resources Institute estimates potential energy savings of 19% by 2041 in the iron and steel sector. //**Iron and Steel Industry Petroleum Use: ** In the 2018 study "Energy Efficiency Potential in India" commissioned by the Bureau of Energy Efficiency, The Energy and Resources Institute estimates potential energy savings of 19% by 2041 in the iron and steel sector. //**Iron and Steel Industry Heavy or Residual Fuel Oil Use: ** In the 2018 study "Energy Efficiency Potential in India" commissioned by the Bureau of Energy Efficiency, The Energy and Resources Institute estimates potential energy savings of 19% by 2041 in the iron and steel sector. //**Iron and Steel Industry LPG Propane or Butane Use: ** In the 2018 study "Energy Efficiency Potential in India" commissioned by the Bureau of Energy Efficiency, The Energy and Resources Institute estimates potential energy savings of 19% by 2041 in the iron and steel sector. //**Chemicals Industry Electricity Use: ** In the 2018 study "Energy Efficiency Potential in India" commissioned by the Bureau of Energy Efficiency, The Energy and Resources Institute estimates potential energy savings of 6% (by 2031) and 14% (by 2041) in the fertilizer sector. //**Chemicals Industry Coal Use: ** In the 2018 study "Energy Efficiency Potential in India" commissioned by the Bureau of Energy Efficiency, The Energy and Resources Institute estimates potential energy savings of 6% (by 2031) and 14% (by 2041) in the fertilizer sector. //**Chemicals Industry Natural Gas Use: ** In the 2018 study "Energy Efficiency Potential in India" commissioned by the Bureau of Energy Efficiency, The Energy and Resources Institute estimates potential energy savings of 6% (by 2031) and 14% (by 2041) in the fertilizer sector. //**Chemicals Industry Petroleum Use: ** In the 2018 study "Energy Efficiency Potential in India" commissioned by the Bureau of Energy Efficiency, The Energy and Resources Institute estimates potential energy savings of 6% (by 2031) and 14% (by 2041) in the fertilizer sector. //**Chemicals Industry Heavy or Residual Fuel Oil Use: ** In the 2018 study "Energy Efficiency Potential in India" commissioned by the Bureau of Energy Efficiency, The Energy and Resources Institute estimates potential energy savings of 6% (by 2031) and 14% (by 2041) in the fertilizer sector. //**Chemicals Industry LPG Propane or Butane Use: ** In the 2018 study "Energy Efficiency Potential in India" commissioned by the Bureau of Energy Efficiency, The Energy and Resources Institute estimates potential energy savings of 6% (by 2031) and 14% (by 2041) in the fertilizer sector. //**Coal Mining Industry Electricity Use: ** In "Benchmarking Energy Efficiency of Opencast Mining in India", Sahoo et al. estimate potential energy savings of 26% - 56%, by comparing the specific energy consumption of a best-practice coal mine among seven opencast mines in India. As per the study, opencast mines account for about 70% of total Indian coal production. //**Coal Mining Industry Heavy or Residual Fuel Oil Use: ** In "Benchmarking Energy Efficiency of Opencast Mining in India", Sahoo et al. estimate potential energy savings of 26% - 56%, by comparing the specific energy consumption of a best-practice coal mine among seven opencast mines in India. As per the study, opencast mines account for about 70% of total Indian coal production. //**Coal Mining Industry LPG Propane or Butane Use: ** In "Benchmarking Energy Efficiency of Opencast Mining in India", Sahoo et al. estimate potential energy savings of 26% - 56%, by comparing the specific energy consumption of a best-practice coal mine among seven opencast mines in India. As per the study, opencast mines account for about 70% of total Indian coal production. //**Water & Waste Electricity Use: ** In "Towards a better water-energy-carbon nexus in cities", Dhakal et al. estimate potential energy savings of 35% by implementing decentralized sewage treatement plants for a case study of waste water management in New Delhi, India.//**Water & Waste Coal Use: ** In "Towards a better water-energy-carbon nexus in cities", Dhakal et al. estimate potential energy savings of 35% by implementing decentralized sewage treatement plants for a case study of waste water management in New Delhi, India.//**Agriculture Electricity Use: ** Energy Efficiency Services Ltd. (EESL) has estimated that 2.1 crore agricultural pumpsets are connected to the power grid in India, of which a predominant share is comprised of locally made, more affordable but inefficient pumpsets. Coupled with highly subsidized water and electricity, it leads to unsustainable energy and water consumption practices. The government has thus rolled out the Agricultural Demand-Side Management (AgDSM) programme to replace inefficient pumpsets by BEE 5-star rated energy efficient pumps sets. A joint study by Copenhagen Centre on Energy Efficiency, EESL, Indian Institute of Management, Ahmedabad and UN Environment Programme identifies usage of energy efficient electric pumpsets in the agriculture sector as a high impact opportunity, with an estimated 25% improvement in Specific Energy Consumption (SEC) by 2030.//**Agriculture Petroleum Use: ** Energy Efficiency Services Ltd. (EESL) has estimated that 2.1 crore agricultural pumpsets are connected to the power grid in India, of which a predominant share is comprised of locally made, more affordable but inefficient pumpsets. Coupled with highly subsidized water and electricity, it leads to unsustainable energy and water consumption practices. The government has thus rolled out the Agricultural Demand-Side Management (AgDSM) programme to replace inefficient pumpsets by BEE 5-star rated energy efficient pumps sets. A joint study by Copenhagen Centre on Energy Efficiency, EESL, Indian Institute of Management, Ahmedabad and UN Environment Programme identifies usage of energy efficient electric pumpsets in the agriculture sector as a high impact opportunity, with an estimated 25% improvement in Specific Energy Consumption (SEC) by 2030.//**Agriculture Heavy or Residual Fuel Oil Use: ** Energy Efficiency Services Ltd. (EESL) has estimated that 2.1 crore agricultural pumpsets are connected to the power grid in India, of which a predominant share is comprised of locally made, more affordable but inefficient pumpsets. Coupled with highly subsidized water and electricity, it leads to unsustainable energy and water consumption practices. The government has thus rolled out the Agricultural Demand-Side Management (AgDSM) programme to replace inefficient pumpsets by BEE 5-star rated energy efficient pumps sets. A joint study by Copenhagen Centre on Energy Efficiency, EESL, Indian Institute of Management, Ahmedabad and UN Environment Programme identifies usage of energy efficient electric pumpsets in the agriculture sector as a high impact opportunity, with an estimated 25% improvement in Specific Energy Consumption (SEC) by 2030.//**Agriculture LPG Propane or Butane Use: ** Energy Efficiency Services Ltd. (EESL) has estimated that 2.1 crore agricultural pumpsets are connected to the power grid in India, of which a predominant share is comprised of locally made, more affordable but inefficient pumpsets. Coupled with highly subsidized water and electricity, it leads to unsustainable energy and water consumption practices. The government has thus rolled out the Agricultural Demand-Side Management (AgDSM) programme to replace inefficient pumpsets by BEE 5-star rated energy efficient pumps sets. A joint study by Copenhagen Centre on Energy Efficiency, EESL, Indian Institute of Management, Ahmedabad and UN Environment Programme identifies usage of energy efficient electric pumpsets in the agriculture sector as a high impact opportunity, with an estimated 25% improvement in Specific Energy Consumption (SEC) by 2030.//**Other Industries Electricity Use: **In the 2018 study "Energy Efficiency Potential in India" commissioned by the Bureau of Energy Efficiency, The Energy and Resources Institute estimates an average potential energy savings of 12% by 2041 for the bricks, aluminium, paper and pulp, and other industries. //**Other Industries Coal Use: **In the 2018 study "Energy Efficiency Potential in India" commissioned by the Bureau of Energy Efficiency, The Energy and Resources Institute estimates an average potential energy savings of 12% by 2041 for the bricks, aluminium, paper and pulp, and other industries. //**Other Industries Natural Gas Use: **In the 2018 study "Energy Efficiency Potential in India" commissioned by the Bureau of Energy Efficiency, The Energy and Resources Institute estimates an average potential energy savings of 12% by 2041 for the bricks, aluminium, paper and pulp, and other industries. //**Other Industries Petroleum Use: **In the 2018 study "Energy Efficiency Potential in India" commissioned by the Bureau of Energy Efficiency, The Energy and Resources Institute estimates an average potential energy savings of 12% by 2041 for the bricks, aluminium, paper and pulp, and other industries. //**Other Industries Heavy or Residual Fuel Oil Use: **In the 2018 study "Energy Efficiency Potential in India" commissioned by the Bureau of Energy Efficiency, The Energy and Resources Institute estimates an average potential energy savings of 12% by 2041 for the bricks, aluminium, paper and pulp, and other industries. //**Other Industries LPG Propane or Butane Use: **In the 2018 study "Energy Efficiency Potential in India" commissioned by the Bureau of Energy Efficiency, The Energy and Resources Institute estimates an average potential energy savings of 12% by 2041 for the bricks, aluminium, paper and pulp, and other industries. | industry-ag-main.html#eff-stds | industry-energy-efficiency-standards.html | https://www.beeindia.gov.in/sites/default/files/press_releases/Consolidated%20Report.pdf | U.S. DOE, 2016, Industrial Energy Efficiency Potential Analysis, https://energy.gov/sites/prod/files/2017/04/f34/energy-savings-by-state-industrial-methodology.pdf
Industry | Industry Energy Efficiency Standards | Percentage Improvement in Eqpt Efficiency Standards above BAU | natural gas and petroleum systems | biomass if | Natural Gas and Petroleum Industry | Biomass Use | 769 | Yes | Industry | indst efficiency standards | 0% | 60% | 1% | % reduction in energy use | **Description:** This policy reduces fuel consumption by the selected industry by increasing the efficiency of industrial equipment through stronger standards. The policy setting refers to overall energy use reduction, not the reduction in energy use of newly sold equipment. // **Guidance for setting values: **//**Cement Industry Electricity Use: ** The Indian cement industry is one of the most efficient in the world. Under the Perform Achieve and Trade scheme of the Government of India, in the cement industry, a reduction of around 9.2% in terms of energy use with respect to the BAU is predicted by 2030. //**Cement Industry Coal Use: ** The Indian cement industry is one of the most efficient in the world. Under the Perform Achieve and Trade scheme of the Government of India, in the cement industry, a reduction of around 9.2% in terms of energy use with respect to the BAU is predicted by 2030. //**Cement Industry Biomass Use: ** The Indian cement industry is one of the most efficient in the world. Under the Perform Achieve and Trade scheme of the Government of India, in the cement industry, a reduction of around 9.2% in terms of energy use with respect to the BAU is predicted by 2030. //**Cement Industry Petroleum Use: ** The Indian cement industry is one of the most efficient in the world. Under the Perform Achieve and Trade scheme of the Government of India, in the cement industry, a reduction of around 9.2% in terms of energy use with respect to the BAU is predicted by 2030. //**Cement Industry Heavy or Residual Fuel Oil Use: ** The Indian cement industry is one of the most efficient in the world. Under the Perform Achieve and Trade scheme of the Government of India, in the cement industry, a reduction of around 9.2% in terms of energy use with respect to the BAU is predicted by 2030. //**Cement Industry LPG Propane or Butane Use: ** The Indian cement industry is one of the most efficient in the world. Under the Perform Achieve and Trade scheme of the Government of India, in the cement industry, a reduction of around 9.2% in terms of energy use with respect to the BAU is predicted by 2030. //**Natural Gas and Petroleum Industry Electricity Use: ** The refinery sector was included in the second cycle (2016-'19) of India's Perform-Achieve-Trade (PAT) scheme for reducing specific energy consumption in energy intensive industries. The assessment of PAT Cycle-II by the Bureau of Energy Efficiency reports an energy savings of 1.48 million tonnes of oil equivalent, indicating potential savings of at least 8% relative to baseline energy consumption in the short-term. The ICF International report "Study on Energy Efficiency and Energy Saving Potential in Industry from possible Policy Mechanisms", estimates energy savings of 25% in 2030 to be technically feasible for the petroleum refinery sector in the European Union.//**Natural Gas and Petroleum Industry Natural Gas Use: ** The refinery sector was included in the second cycle (2016-'19) of India's Perform-Achieve-Trade (PAT) scheme for reducing specific energy consumption in energy intensive industries. The assessment of PAT Cycle-II by the Bureau of Energy Efficiency reports an energy savings of 1.48 million tonnes of oil equivalent, indicating potential savings of at least 8% relative to baseline energy consumption in the short-term. The ICF International report "Study on Energy Efficiency and Energy Saving Potential in Industry from possible Policy Mechanisms", estimates energy savings of 25% in 2030 to be technically feasible for the petroleum refinery sector in the European Union.//**Natural Gas and Petroleum Industry Biomass Use: ** The refinery sector was included in the second cycle (2016-'19) of India's Perform-Achieve-Trade (PAT) scheme for reducing specific energy consumption in energy intensive industries. The assessment of PAT Cycle-II by the Bureau of Energy Efficiency reports an energy savings of 1.48 million tonnes of oil equivalent, indicating potential savings of at least 8% relative to baseline energy consumption in the short-term. The ICF International report "Study on Energy Efficiency and Energy Saving Potential in Industry from possible Policy Mechanisms", estimates energy savings of 25% in 2030 to be technically feasible for the petroleum refinery sector in the European Union.//**Natural Gas and Petroleum Industry Crude Oil Use: ** The refinery sector was included in the second cycle (2016-'19) of India's Perform-Achieve-Trade (PAT) scheme for reducing specific energy consumption in energy intensive industries. The assessment of PAT Cycle-II by the Bureau of Energy Efficiency reports an energy savings of 1.48 million tonnes of oil equivalent, indicating potential savings of at least 8% relative to baseline energy consumption in the short-term. The ICF International report "Study on Energy Efficiency and Energy Saving Potential in Industry from possible Policy Mechanisms", estimates energy savings of 25% in 2030 to be technically feasible for the petroleum refinery sector in the European Union.//**Iron and Steel Industry Electricity Use: ** In the 2018 study "Energy Efficiency Potential in India" commissioned by the Bureau of Energy Efficiency, The Energy and Resources Institute estimates potential energy savings of 19% by 2041 in the iron and steel sector. //**Iron and Steel Industry Coal Use: ** In the 2018 study "Energy Efficiency Potential in India" commissioned by the Bureau of Energy Efficiency, The Energy and Resources Institute estimates potential energy savings of 19% by 2041 in the iron and steel sector. //**Iron and Steel Industry Natural Gas Use: ** In the 2018 study "Energy Efficiency Potential in India" commissioned by the Bureau of Energy Efficiency, The Energy and Resources Institute estimates potential energy savings of 19% by 2041 in the iron and steel sector. //**Iron and Steel Industry Petroleum Use: ** In the 2018 study "Energy Efficiency Potential in India" commissioned by the Bureau of Energy Efficiency, The Energy and Resources Institute estimates potential energy savings of 19% by 2041 in the iron and steel sector. //**Iron and Steel Industry Heavy or Residual Fuel Oil Use: ** In the 2018 study "Energy Efficiency Potential in India" commissioned by the Bureau of Energy Efficiency, The Energy and Resources Institute estimates potential energy savings of 19% by 2041 in the iron and steel sector. //**Iron and Steel Industry LPG Propane or Butane Use: ** In the 2018 study "Energy Efficiency Potential in India" commissioned by the Bureau of Energy Efficiency, The Energy and Resources Institute estimates potential energy savings of 19% by 2041 in the iron and steel sector. //**Chemicals Industry Electricity Use: ** In the 2018 study "Energy Efficiency Potential in India" commissioned by the Bureau of Energy Efficiency, The Energy and Resources Institute estimates potential energy savings of 6% (by 2031) and 14% (by 2041) in the fertilizer sector. //**Chemicals Industry Coal Use: ** In the 2018 study "Energy Efficiency Potential in India" commissioned by the Bureau of Energy Efficiency, The Energy and Resources Institute estimates potential energy savings of 6% (by 2031) and 14% (by 2041) in the fertilizer sector. //**Chemicals Industry Natural Gas Use: ** In the 2018 study "Energy Efficiency Potential in India" commissioned by the Bureau of Energy Efficiency, The Energy and Resources Institute estimates potential energy savings of 6% (by 2031) and 14% (by 2041) in the fertilizer sector. //**Chemicals Industry Petroleum Use: ** In the 2018 study "Energy Efficiency Potential in India" commissioned by the Bureau of Energy Efficiency, The Energy and Resources Institute estimates potential energy savings of 6% (by 2031) and 14% (by 2041) in the fertilizer sector. //**Chemicals Industry Heavy or Residual Fuel Oil Use: ** In the 2018 study "Energy Efficiency Potential in India" commissioned by the Bureau of Energy Efficiency, The Energy and Resources Institute estimates potential energy savings of 6% (by 2031) and 14% (by 2041) in the fertilizer sector. //**Chemicals Industry LPG Propane or Butane Use: ** In the 2018 study "Energy Efficiency Potential in India" commissioned by the Bureau of Energy Efficiency, The Energy and Resources Institute estimates potential energy savings of 6% (by 2031) and 14% (by 2041) in the fertilizer sector. //**Coal Mining Industry Electricity Use: ** In "Benchmarking Energy Efficiency of Opencast Mining in India", Sahoo et al. estimate potential energy savings of 26% - 56%, by comparing the specific energy consumption of a best-practice coal mine among seven opencast mines in India. As per the study, opencast mines account for about 70% of total Indian coal production. //**Coal Mining Industry Heavy or Residual Fuel Oil Use: ** In "Benchmarking Energy Efficiency of Opencast Mining in India", Sahoo et al. estimate potential energy savings of 26% - 56%, by comparing the specific energy consumption of a best-practice coal mine among seven opencast mines in India. As per the study, opencast mines account for about 70% of total Indian coal production. //**Coal Mining Industry LPG Propane or Butane Use: ** In "Benchmarking Energy Efficiency of Opencast Mining in India", Sahoo et al. estimate potential energy savings of 26% - 56%, by comparing the specific energy consumption of a best-practice coal mine among seven opencast mines in India. As per the study, opencast mines account for about 70% of total Indian coal production. //**Water & Waste Electricity Use: ** In "Towards a better water-energy-carbon nexus in cities", Dhakal et al. estimate potential energy savings of 35% by implementing decentralized sewage treatement plants for a case study of waste water management in New Delhi, India.//**Water & Waste Coal Use: ** In "Towards a better water-energy-carbon nexus in cities", Dhakal et al. estimate potential energy savings of 35% by implementing decentralized sewage treatement plants for a case study of waste water management in New Delhi, India.//**Agriculture Electricity Use: ** Energy Efficiency Services Ltd. (EESL) has estimated that 2.1 crore agricultural pumpsets are connected to the power grid in India, of which a predominant share is comprised of locally made, more affordable but inefficient pumpsets. Coupled with highly subsidized water and electricity, it leads to unsustainable energy and water consumption practices. The government has thus rolled out the Agricultural Demand-Side Management (AgDSM) programme to replace inefficient pumpsets by BEE 5-star rated energy efficient pumps sets. A joint study by Copenhagen Centre on Energy Efficiency, EESL, Indian Institute of Management, Ahmedabad and UN Environment Programme identifies usage of energy efficient electric pumpsets in the agriculture sector as a high impact opportunity, with an estimated 25% improvement in Specific Energy Consumption (SEC) by 2030.//**Agriculture Petroleum Use: ** Energy Efficiency Services Ltd. (EESL) has estimated that 2.1 crore agricultural pumpsets are connected to the power grid in India, of which a predominant share is comprised of locally made, more affordable but inefficient pumpsets. Coupled with highly subsidized water and electricity, it leads to unsustainable energy and water consumption practices. The government has thus rolled out the Agricultural Demand-Side Management (AgDSM) programme to replace inefficient pumpsets by BEE 5-star rated energy efficient pumps sets. A joint study by Copenhagen Centre on Energy Efficiency, EESL, Indian Institute of Management, Ahmedabad and UN Environment Programme identifies usage of energy efficient electric pumpsets in the agriculture sector as a high impact opportunity, with an estimated 25% improvement in Specific Energy Consumption (SEC) by 2030.//**Agriculture Heavy or Residual Fuel Oil Use: ** Energy Efficiency Services Ltd. (EESL) has estimated that 2.1 crore agricultural pumpsets are connected to the power grid in India, of which a predominant share is comprised of locally made, more affordable but inefficient pumpsets. Coupled with highly subsidized water and electricity, it leads to unsustainable energy and water consumption practices. The government has thus rolled out the Agricultural Demand-Side Management (AgDSM) programme to replace inefficient pumpsets by BEE 5-star rated energy efficient pumps sets. A joint study by Copenhagen Centre on Energy Efficiency, EESL, Indian Institute of Management, Ahmedabad and UN Environment Programme identifies usage of energy efficient electric pumpsets in the agriculture sector as a high impact opportunity, with an estimated 25% improvement in Specific Energy Consumption (SEC) by 2030.//**Agriculture LPG Propane or Butane Use: ** Energy Efficiency Services Ltd. (EESL) has estimated that 2.1 crore agricultural pumpsets are connected to the power grid in India, of which a predominant share is comprised of locally made, more affordable but inefficient pumpsets. Coupled with highly subsidized water and electricity, it leads to unsustainable energy and water consumption practices. The government has thus rolled out the Agricultural Demand-Side Management (AgDSM) programme to replace inefficient pumpsets by BEE 5-star rated energy efficient pumps sets. A joint study by Copenhagen Centre on Energy Efficiency, EESL, Indian Institute of Management, Ahmedabad and UN Environment Programme identifies usage of energy efficient electric pumpsets in the agriculture sector as a high impact opportunity, with an estimated 25% improvement in Specific Energy Consumption (SEC) by 2030.//**Other Industries Electricity Use: **In the 2018 study "Energy Efficiency Potential in India" commissioned by the Bureau of Energy Efficiency, The Energy and Resources Institute estimates an average potential energy savings of 12% by 2041 for the bricks, aluminium, paper and pulp, and other industries. //**Other Industries Coal Use: **In the 2018 study "Energy Efficiency Potential in India" commissioned by the Bureau of Energy Efficiency, The Energy and Resources Institute estimates an average potential energy savings of 12% by 2041 for the bricks, aluminium, paper and pulp, and other industries. //**Other Industries Natural Gas Use: **In the 2018 study "Energy Efficiency Potential in India" commissioned by the Bureau of Energy Efficiency, The Energy and Resources Institute estimates an average potential energy savings of 12% by 2041 for the bricks, aluminium, paper and pulp, and other industries. //**Other Industries Petroleum Use: **In the 2018 study "Energy Efficiency Potential in India" commissioned by the Bureau of Energy Efficiency, The Energy and Resources Institute estimates an average potential energy savings of 12% by 2041 for the bricks, aluminium, paper and pulp, and other industries. //**Other Industries Heavy or Residual Fuel Oil Use: **In the 2018 study "Energy Efficiency Potential in India" commissioned by the Bureau of Energy Efficiency, The Energy and Resources Institute estimates an average potential energy savings of 12% by 2041 for the bricks, aluminium, paper and pulp, and other industries. //**Other Industries LPG Propane or Butane Use: **In the 2018 study "Energy Efficiency Potential in India" commissioned by the Bureau of Energy Efficiency, The Energy and Resources Institute estimates an average potential energy savings of 12% by 2041 for the bricks, aluminium, paper and pulp, and other industries. | industry-ag-main.html#eff-stds | industry-energy-efficiency-standards.html | https://www.beeindia.gov.in/sites/default/files/press_releases/Consolidated%20Report.pdf | U.S. DOE, 2016, Industrial Energy Efficiency Potential Analysis, https://energy.gov/sites/prod/files/2017/04/f34/energy-savings-by-state-industrial-methodology.pdf
Industry | Industry Energy Efficiency Standards | Percentage Improvement in Eqpt Efficiency Standards above BAU | natural gas and petroleum systems | petroleum diesel if | Natural Gas and Petroleum Industry | Petroleum Use | 770 | No | Industry | indst efficiency standards | 0% | 60% | 1% | % reduction in energy use | **Description:** This policy reduces fuel consumption by the selected industry by increasing the efficiency of industrial equipment through stronger standards. The policy setting refers to overall energy use reduction, not the reduction in energy use of newly sold equipment. // **Guidance for setting values: **//**Cement Industry Electricity Use: ** The Indian cement industry is one of the most efficient in the world. Under the Perform Achieve and Trade scheme of the Government of India, in the cement industry, a reduction of around 9.2% in terms of energy use with respect to the BAU is predicted by 2030. //**Cement Industry Coal Use: ** The Indian cement industry is one of the most efficient in the world. Under the Perform Achieve and Trade scheme of the Government of India, in the cement industry, a reduction of around 9.2% in terms of energy use with respect to the BAU is predicted by 2030. //**Cement Industry Biomass Use: ** The Indian cement industry is one of the most efficient in the world. Under the Perform Achieve and Trade scheme of the Government of India, in the cement industry, a reduction of around 9.2% in terms of energy use with respect to the BAU is predicted by 2030. //**Cement Industry Petroleum Use: ** The Indian cement industry is one of the most efficient in the world. Under the Perform Achieve and Trade scheme of the Government of India, in the cement industry, a reduction of around 9.2% in terms of energy use with respect to the BAU is predicted by 2030. //**Cement Industry Heavy or Residual Fuel Oil Use: ** The Indian cement industry is one of the most efficient in the world. Under the Perform Achieve and Trade scheme of the Government of India, in the cement industry, a reduction of around 9.2% in terms of energy use with respect to the BAU is predicted by 2030. //**Cement Industry LPG Propane or Butane Use: ** The Indian cement industry is one of the most efficient in the world. Under the Perform Achieve and Trade scheme of the Government of India, in the cement industry, a reduction of around 9.2% in terms of energy use with respect to the BAU is predicted by 2030. //**Natural Gas and Petroleum Industry Electricity Use: ** The refinery sector was included in the second cycle (2016-'19) of India's Perform-Achieve-Trade (PAT) scheme for reducing specific energy consumption in energy intensive industries. The assessment of PAT Cycle-II by the Bureau of Energy Efficiency reports an energy savings of 1.48 million tonnes of oil equivalent, indicating potential savings of at least 8% relative to baseline energy consumption in the short-term. The ICF International report "Study on Energy Efficiency and Energy Saving Potential in Industry from possible Policy Mechanisms", estimates energy savings of 25% in 2030 to be technically feasible for the petroleum refinery sector in the European Union.//**Natural Gas and Petroleum Industry Natural Gas Use: ** The refinery sector was included in the second cycle (2016-'19) of India's Perform-Achieve-Trade (PAT) scheme for reducing specific energy consumption in energy intensive industries. The assessment of PAT Cycle-II by the Bureau of Energy Efficiency reports an energy savings of 1.48 million tonnes of oil equivalent, indicating potential savings of at least 8% relative to baseline energy consumption in the short-term. The ICF International report "Study on Energy Efficiency and Energy Saving Potential in Industry from possible Policy Mechanisms", estimates energy savings of 25% in 2030 to be technically feasible for the petroleum refinery sector in the European Union.//**Natural Gas and Petroleum Industry Biomass Use: ** The refinery sector was included in the second cycle (2016-'19) of India's Perform-Achieve-Trade (PAT) scheme for reducing specific energy consumption in energy intensive industries. The assessment of PAT Cycle-II by the Bureau of Energy Efficiency reports an energy savings of 1.48 million tonnes of oil equivalent, indicating potential savings of at least 8% relative to baseline energy consumption in the short-term. The ICF International report "Study on Energy Efficiency and Energy Saving Potential in Industry from possible Policy Mechanisms", estimates energy savings of 25% in 2030 to be technically feasible for the petroleum refinery sector in the European Union.//**Natural Gas and Petroleum Industry Crude Oil Use: ** The refinery sector was included in the second cycle (2016-'19) of India's Perform-Achieve-Trade (PAT) scheme for reducing specific energy consumption in energy intensive industries. The assessment of PAT Cycle-II by the Bureau of Energy Efficiency reports an energy savings of 1.48 million tonnes of oil equivalent, indicating potential savings of at least 8% relative to baseline energy consumption in the short-term. The ICF International report "Study on Energy Efficiency and Energy Saving Potential in Industry from possible Policy Mechanisms", estimates energy savings of 25% in 2030 to be technically feasible for the petroleum refinery sector in the European Union.//**Iron and Steel Industry Electricity Use: ** In the 2018 study "Energy Efficiency Potential in India" commissioned by the Bureau of Energy Efficiency, The Energy and Resources Institute estimates potential energy savings of 19% by 2041 in the iron and steel sector. //**Iron and Steel Industry Coal Use: ** In the 2018 study "Energy Efficiency Potential in India" commissioned by the Bureau of Energy Efficiency, The Energy and Resources Institute estimates potential energy savings of 19% by 2041 in the iron and steel sector. //**Iron and Steel Industry Natural Gas Use: ** In the 2018 study "Energy Efficiency Potential in India" commissioned by the Bureau of Energy Efficiency, The Energy and Resources Institute estimates potential energy savings of 19% by 2041 in the iron and steel sector. //**Iron and Steel Industry Petroleum Use: ** In the 2018 study "Energy Efficiency Potential in India" commissioned by the Bureau of Energy Efficiency, The Energy and Resources Institute estimates potential energy savings of 19% by 2041 in the iron and steel sector. //**Iron and Steel Industry Heavy or Residual Fuel Oil Use: ** In the 2018 study "Energy Efficiency Potential in India" commissioned by the Bureau of Energy Efficiency, The Energy and Resources Institute estimates potential energy savings of 19% by 2041 in the iron and steel sector. //**Iron and Steel Industry LPG Propane or Butane Use: ** In the 2018 study "Energy Efficiency Potential in India" commissioned by the Bureau of Energy Efficiency, The Energy and Resources Institute estimates potential energy savings of 19% by 2041 in the iron and steel sector. //**Chemicals Industry Electricity Use: ** In the 2018 study "Energy Efficiency Potential in India" commissioned by the Bureau of Energy Efficiency, The Energy and Resources Institute estimates potential energy savings of 6% (by 2031) and 14% (by 2041) in the fertilizer sector. //**Chemicals Industry Coal Use: ** In the 2018 study "Energy Efficiency Potential in India" commissioned by the Bureau of Energy Efficiency, The Energy and Resources Institute estimates potential energy savings of 6% (by 2031) and 14% (by 2041) in the fertilizer sector. //**Chemicals Industry Natural Gas Use: ** In the 2018 study "Energy Efficiency Potential in India" commissioned by the Bureau of Energy Efficiency, The Energy and Resources Institute estimates potential energy savings of 6% (by 2031) and 14% (by 2041) in the fertilizer sector. //**Chemicals Industry Petroleum Use: ** In the 2018 study "Energy Efficiency Potential in India" commissioned by the Bureau of Energy Efficiency, The Energy and Resources Institute estimates potential energy savings of 6% (by 2031) and 14% (by 2041) in the fertilizer sector. //**Chemicals Industry Heavy or Residual Fuel Oil Use: ** In the 2018 study "Energy Efficiency Potential in India" commissioned by the Bureau of Energy Efficiency, The Energy and Resources Institute estimates potential energy savings of 6% (by 2031) and 14% (by 2041) in the fertilizer sector. //**Chemicals Industry LPG Propane or Butane Use: ** In the 2018 study "Energy Efficiency Potential in India" commissioned by the Bureau of Energy Efficiency, The Energy and Resources Institute estimates potential energy savings of 6% (by 2031) and 14% (by 2041) in the fertilizer sector. //**Coal Mining Industry Electricity Use: ** In "Benchmarking Energy Efficiency of Opencast Mining in India", Sahoo et al. estimate potential energy savings of 26% - 56%, by comparing the specific energy consumption of a best-practice coal mine among seven opencast mines in India. As per the study, opencast mines account for about 70% of total Indian coal production. //**Coal Mining Industry Heavy or Residual Fuel Oil Use: ** In "Benchmarking Energy Efficiency of Opencast Mining in India", Sahoo et al. estimate potential energy savings of 26% - 56%, by comparing the specific energy consumption of a best-practice coal mine among seven opencast mines in India. As per the study, opencast mines account for about 70% of total Indian coal production. //**Coal Mining Industry LPG Propane or Butane Use: ** In "Benchmarking Energy Efficiency of Opencast Mining in India", Sahoo et al. estimate potential energy savings of 26% - 56%, by comparing the specific energy consumption of a best-practice coal mine among seven opencast mines in India. As per the study, opencast mines account for about 70% of total Indian coal production. //**Water & Waste Electricity Use: ** In "Towards a better water-energy-carbon nexus in cities", Dhakal et al. estimate potential energy savings of 35% by implementing decentralized sewage treatement plants for a case study of waste water management in New Delhi, India.//**Water & Waste Coal Use: ** In "Towards a better water-energy-carbon nexus in cities", Dhakal et al. estimate potential energy savings of 35% by implementing decentralized sewage treatement plants for a case study of waste water management in New Delhi, India.//**Agriculture Electricity Use: ** Energy Efficiency Services Ltd. (EESL) has estimated that 2.1 crore agricultural pumpsets are connected to the power grid in India, of which a predominant share is comprised of locally made, more affordable but inefficient pumpsets. Coupled with highly subsidized water and electricity, it leads to unsustainable energy and water consumption practices. The government has thus rolled out the Agricultural Demand-Side Management (AgDSM) programme to replace inefficient pumpsets by BEE 5-star rated energy efficient pumps sets. A joint study by Copenhagen Centre on Energy Efficiency, EESL, Indian Institute of Management, Ahmedabad and UN Environment Programme identifies usage of energy efficient electric pumpsets in the agriculture sector as a high impact opportunity, with an estimated 25% improvement in Specific Energy Consumption (SEC) by 2030.//**Agriculture Petroleum Use: ** Energy Efficiency Services Ltd. (EESL) has estimated that 2.1 crore agricultural pumpsets are connected to the power grid in India, of which a predominant share is comprised of locally made, more affordable but inefficient pumpsets. Coupled with highly subsidized water and electricity, it leads to unsustainable energy and water consumption practices. The government has thus rolled out the Agricultural Demand-Side Management (AgDSM) programme to replace inefficient pumpsets by BEE 5-star rated energy efficient pumps sets. A joint study by Copenhagen Centre on Energy Efficiency, EESL, Indian Institute of Management, Ahmedabad and UN Environment Programme identifies usage of energy efficient electric pumpsets in the agriculture sector as a high impact opportunity, with an estimated 25% improvement in Specific Energy Consumption (SEC) by 2030.//**Agriculture Heavy or Residual Fuel Oil Use: ** Energy Efficiency Services Ltd. (EESL) has estimated that 2.1 crore agricultural pumpsets are connected to the power grid in India, of which a predominant share is comprised of locally made, more affordable but inefficient pumpsets. Coupled with highly subsidized water and electricity, it leads to unsustainable energy and water consumption practices. The government has thus rolled out the Agricultural Demand-Side Management (AgDSM) programme to replace inefficient pumpsets by BEE 5-star rated energy efficient pumps sets. A joint study by Copenhagen Centre on Energy Efficiency, EESL, Indian Institute of Management, Ahmedabad and UN Environment Programme identifies usage of energy efficient electric pumpsets in the agriculture sector as a high impact opportunity, with an estimated 25% improvement in Specific Energy Consumption (SEC) by 2030.//**Agriculture LPG Propane or Butane Use: ** Energy Efficiency Services Ltd. (EESL) has estimated that 2.1 crore agricultural pumpsets are connected to the power grid in India, of which a predominant share is comprised of locally made, more affordable but inefficient pumpsets. Coupled with highly subsidized water and electricity, it leads to unsustainable energy and water consumption practices. The government has thus rolled out the Agricultural Demand-Side Management (AgDSM) programme to replace inefficient pumpsets by BEE 5-star rated energy efficient pumps sets. A joint study by Copenhagen Centre on Energy Efficiency, EESL, Indian Institute of Management, Ahmedabad and UN Environment Programme identifies usage of energy efficient electric pumpsets in the agriculture sector as a high impact opportunity, with an estimated 25% improvement in Specific Energy Consumption (SEC) by 2030.//**Other Industries Electricity Use: **In the 2018 study "Energy Efficiency Potential in India" commissioned by the Bureau of Energy Efficiency, The Energy and Resources Institute estimates an average potential energy savings of 12% by 2041 for the bricks, aluminium, paper and pulp, and other industries. //**Other Industries Coal Use: **In the 2018 study "Energy Efficiency Potential in India" commissioned by the Bureau of Energy Efficiency, The Energy and Resources Institute estimates an average potential energy savings of 12% by 2041 for the bricks, aluminium, paper and pulp, and other industries. //**Other Industries Natural Gas Use: **In the 2018 study "Energy Efficiency Potential in India" commissioned by the Bureau of Energy Efficiency, The Energy and Resources Institute estimates an average potential energy savings of 12% by 2041 for the bricks, aluminium, paper and pulp, and other industries. //**Other Industries Petroleum Use: **In the 2018 study "Energy Efficiency Potential in India" commissioned by the Bureau of Energy Efficiency, The Energy and Resources Institute estimates an average potential energy savings of 12% by 2041 for the bricks, aluminium, paper and pulp, and other industries. //**Other Industries Heavy or Residual Fuel Oil Use: **In the 2018 study "Energy Efficiency Potential in India" commissioned by the Bureau of Energy Efficiency, The Energy and Resources Institute estimates an average potential energy savings of 12% by 2041 for the bricks, aluminium, paper and pulp, and other industries. //**Other Industries LPG Propane or Butane Use: **In the 2018 study "Energy Efficiency Potential in India" commissioned by the Bureau of Energy Efficiency, The Energy and Resources Institute estimates an average potential energy savings of 12% by 2041 for the bricks, aluminium, paper and pulp, and other industries. | industry-ag-main.html#eff-stds | industry-energy-efficiency-standards.html | https://www.beeindia.gov.in/sites/default/files/press_releases/Consolidated%20Report.pdf | U.S. DOE, 2016, Industrial Energy Efficiency Potential Analysis, https://energy.gov/sites/prod/files/2017/04/f34/energy-savings-by-state-industrial-methodology.pdf
Industry | Industry Energy Efficiency Standards | Percentage Improvement in Eqpt Efficiency Standards above BAU | natural gas and petroleum systems | heat if | Natural Gas and Petroleum Industry | Purchased Heat Use | 771 | No | Industry | indst efficiency standards | 0% | 60% | 1% | % reduction in energy use | **Description:** This policy reduces fuel consumption by the selected industry by increasing the efficiency of industrial equipment through stronger standards. The policy setting refers to overall energy use reduction, not the reduction in energy use of newly sold equipment. // **Guidance for setting values: **//**Cement Industry Electricity Use: ** The Indian cement industry is one of the most efficient in the world. Under the Perform Achieve and Trade scheme of the Government of India, in the cement industry, a reduction of around 9.2% in terms of energy use with respect to the BAU is predicted by 2030. //**Cement Industry Coal Use: ** The Indian cement industry is one of the most efficient in the world. Under the Perform Achieve and Trade scheme of the Government of India, in the cement industry, a reduction of around 9.2% in terms of energy use with respect to the BAU is predicted by 2030. //**Cement Industry Biomass Use: ** The Indian cement industry is one of the most efficient in the world. Under the Perform Achieve and Trade scheme of the Government of India, in the cement industry, a reduction of around 9.2% in terms of energy use with respect to the BAU is predicted by 2030. //**Cement Industry Petroleum Use: ** The Indian cement industry is one of the most efficient in the world. Under the Perform Achieve and Trade scheme of the Government of India, in the cement industry, a reduction of around 9.2% in terms of energy use with respect to the BAU is predicted by 2030. //**Cement Industry Heavy or Residual Fuel Oil Use: ** The Indian cement industry is one of the most efficient in the world. Under the Perform Achieve and Trade scheme of the Government of India, in the cement industry, a reduction of around 9.2% in terms of energy use with respect to the BAU is predicted by 2030. //**Cement Industry LPG Propane or Butane Use: ** The Indian cement industry is one of the most efficient in the world. Under the Perform Achieve and Trade scheme of the Government of India, in the cement industry, a reduction of around 9.2% in terms of energy use with respect to the BAU is predicted by 2030. //**Natural Gas and Petroleum Industry Electricity Use: ** The refinery sector was included in the second cycle (2016-'19) of India's Perform-Achieve-Trade (PAT) scheme for reducing specific energy consumption in energy intensive industries. The assessment of PAT Cycle-II by the Bureau of Energy Efficiency reports an energy savings of 1.48 million tonnes of oil equivalent, indicating potential savings of at least 8% relative to baseline energy consumption in the short-term. The ICF International report "Study on Energy Efficiency and Energy Saving Potential in Industry from possible Policy Mechanisms", estimates energy savings of 25% in 2030 to be technically feasible for the petroleum refinery sector in the European Union.//**Natural Gas and Petroleum Industry Natural Gas Use: ** The refinery sector was included in the second cycle (2016-'19) of India's Perform-Achieve-Trade (PAT) scheme for reducing specific energy consumption in energy intensive industries. The assessment of PAT Cycle-II by the Bureau of Energy Efficiency reports an energy savings of 1.48 million tonnes of oil equivalent, indicating potential savings of at least 8% relative to baseline energy consumption in the short-term. The ICF International report "Study on Energy Efficiency and Energy Saving Potential in Industry from possible Policy Mechanisms", estimates energy savings of 25% in 2030 to be technically feasible for the petroleum refinery sector in the European Union.//**Natural Gas and Petroleum Industry Biomass Use: ** The refinery sector was included in the second cycle (2016-'19) of India's Perform-Achieve-Trade (PAT) scheme for reducing specific energy consumption in energy intensive industries. The assessment of PAT Cycle-II by the Bureau of Energy Efficiency reports an energy savings of 1.48 million tonnes of oil equivalent, indicating potential savings of at least 8% relative to baseline energy consumption in the short-term. The ICF International report "Study on Energy Efficiency and Energy Saving Potential in Industry from possible Policy Mechanisms", estimates energy savings of 25% in 2030 to be technically feasible for the petroleum refinery sector in the European Union.//**Natural Gas and Petroleum Industry Crude Oil Use: ** The refinery sector was included in the second cycle (2016-'19) of India's Perform-Achieve-Trade (PAT) scheme for reducing specific energy consumption in energy intensive industries. The assessment of PAT Cycle-II by the Bureau of Energy Efficiency reports an energy savings of 1.48 million tonnes of oil equivalent, indicating potential savings of at least 8% relative to baseline energy consumption in the short-term. The ICF International report "Study on Energy Efficiency and Energy Saving Potential in Industry from possible Policy Mechanisms", estimates energy savings of 25% in 2030 to be technically feasible for the petroleum refinery sector in the European Union.//**Iron and Steel Industry Electricity Use: ** In the 2018 study "Energy Efficiency Potential in India" commissioned by the Bureau of Energy Efficiency, The Energy and Resources Institute estimates potential energy savings of 19% by 2041 in the iron and steel sector. //**Iron and Steel Industry Coal Use: ** In the 2018 study "Energy Efficiency Potential in India" commissioned by the Bureau of Energy Efficiency, The Energy and Resources Institute estimates potential energy savings of 19% by 2041 in the iron and steel sector. //**Iron and Steel Industry Natural Gas Use: ** In the 2018 study "Energy Efficiency Potential in India" commissioned by the Bureau of Energy Efficiency, The Energy and Resources Institute estimates potential energy savings of 19% by 2041 in the iron and steel sector. //**Iron and Steel Industry Petroleum Use: ** In the 2018 study "Energy Efficiency Potential in India" commissioned by the Bureau of Energy Efficiency, The Energy and Resources Institute estimates potential energy savings of 19% by 2041 in the iron and steel sector. //**Iron and Steel Industry Heavy or Residual Fuel Oil Use: ** In the 2018 study "Energy Efficiency Potential in India" commissioned by the Bureau of Energy Efficiency, The Energy and Resources Institute estimates potential energy savings of 19% by 2041 in the iron and steel sector. //**Iron and Steel Industry LPG Propane or Butane Use: ** In the 2018 study "Energy Efficiency Potential in India" commissioned by the Bureau of Energy Efficiency, The Energy and Resources Institute estimates potential energy savings of 19% by 2041 in the iron and steel sector. //**Chemicals Industry Electricity Use: ** In the 2018 study "Energy Efficiency Potential in India" commissioned by the Bureau of Energy Efficiency, The Energy and Resources Institute estimates potential energy savings of 6% (by 2031) and 14% (by 2041) in the fertilizer sector. //**Chemicals Industry Coal Use: ** In the 2018 study "Energy Efficiency Potential in India" commissioned by the Bureau of Energy Efficiency, The Energy and Resources Institute estimates potential energy savings of 6% (by 2031) and 14% (by 2041) in the fertilizer sector. //**Chemicals Industry Natural Gas Use: ** In the 2018 study "Energy Efficiency Potential in India" commissioned by the Bureau of Energy Efficiency, The Energy and Resources Institute estimates potential energy savings of 6% (by 2031) and 14% (by 2041) in the fertilizer sector. //**Chemicals Industry Petroleum Use: ** In the 2018 study "Energy Efficiency Potential in India" commissioned by the Bureau of Energy Efficiency, The Energy and Resources Institute estimates potential energy savings of 6% (by 2031) and 14% (by 2041) in the fertilizer sector. //**Chemicals Industry Heavy or Residual Fuel Oil Use: ** In the 2018 study "Energy Efficiency Potential in India" commissioned by the Bureau of Energy Efficiency, The Energy and Resources Institute estimates potential energy savings of 6% (by 2031) and 14% (by 2041) in the fertilizer sector. //**Chemicals Industry LPG Propane or Butane Use: ** In the 2018 study "Energy Efficiency Potential in India" commissioned by the Bureau of Energy Efficiency, The Energy and Resources Institute estimates potential energy savings of 6% (by 2031) and 14% (by 2041) in the fertilizer sector. //**Coal Mining Industry Electricity Use: ** In "Benchmarking Energy Efficiency of Opencast Mining in India", Sahoo et al. estimate potential energy savings of 26% - 56%, by comparing the specific energy consumption of a best-practice coal mine among seven opencast mines in India. As per the study, opencast mines account for about 70% of total Indian coal production. //**Coal Mining Industry Heavy or Residual Fuel Oil Use: ** In "Benchmarking Energy Efficiency of Opencast Mining in India", Sahoo et al. estimate potential energy savings of 26% - 56%, by comparing the specific energy consumption of a best-practice coal mine among seven opencast mines in India. As per the study, opencast mines account for about 70% of total Indian coal production. //**Coal Mining Industry LPG Propane or Butane Use: ** In "Benchmarking Energy Efficiency of Opencast Mining in India", Sahoo et al. estimate potential energy savings of 26% - 56%, by comparing the specific energy consumption of a best-practice coal mine among seven opencast mines in India. As per the study, opencast mines account for about 70% of total Indian coal production. //**Water & Waste Electricity Use: ** In "Towards a better water-energy-carbon nexus in cities", Dhakal et al. estimate potential energy savings of 35% by implementing decentralized sewage treatement plants for a case study of waste water management in New Delhi, India.//**Water & Waste Coal Use: ** In "Towards a better water-energy-carbon nexus in cities", Dhakal et al. estimate potential energy savings of 35% by implementing decentralized sewage treatement plants for a case study of waste water management in New Delhi, India.//**Agriculture Electricity Use: ** Energy Efficiency Services Ltd. (EESL) has estimated that 2.1 crore agricultural pumpsets are connected to the power grid in India, of which a predominant share is comprised of locally made, more affordable but inefficient pumpsets. Coupled with highly subsidized water and electricity, it leads to unsustainable energy and water consumption practices. The government has thus rolled out the Agricultural Demand-Side Management (AgDSM) programme to replace inefficient pumpsets by BEE 5-star rated energy efficient pumps sets. A joint study by Copenhagen Centre on Energy Efficiency, EESL, Indian Institute of Management, Ahmedabad and UN Environment Programme identifies usage of energy efficient electric pumpsets in the agriculture sector as a high impact opportunity, with an estimated 25% improvement in Specific Energy Consumption (SEC) by 2030.//**Agriculture Petroleum Use: ** Energy Efficiency Services Ltd. (EESL) has estimated that 2.1 crore agricultural pumpsets are connected to the power grid in India, of which a predominant share is comprised of locally made, more affordable but inefficient pumpsets. Coupled with highly subsidized water and electricity, it leads to unsustainable energy and water consumption practices. The government has thus rolled out the Agricultural Demand-Side Management (AgDSM) programme to replace inefficient pumpsets by BEE 5-star rated energy efficient pumps sets. A joint study by Copenhagen Centre on Energy Efficiency, EESL, Indian Institute of Management, Ahmedabad and UN Environment Programme identifies usage of energy efficient electric pumpsets in the agriculture sector as a high impact opportunity, with an estimated 25% improvement in Specific Energy Consumption (SEC) by 2030.//**Agriculture Heavy or Residual Fuel Oil Use: ** Energy Efficiency Services Ltd. (EESL) has estimated that 2.1 crore agricultural pumpsets are connected to the power grid in India, of which a predominant share is comprised of locally made, more affordable but inefficient pumpsets. Coupled with highly subsidized water and electricity, it leads to unsustainable energy and water consumption practices. The government has thus rolled out the Agricultural Demand-Side Management (AgDSM) programme to replace inefficient pumpsets by BEE 5-star rated energy efficient pumps sets. A joint study by Copenhagen Centre on Energy Efficiency, EESL, Indian Institute of Management, Ahmedabad and UN Environment Programme identifies usage of energy efficient electric pumpsets in the agriculture sector as a high impact opportunity, with an estimated 25% improvement in Specific Energy Consumption (SEC) by 2030.//**Agriculture LPG Propane or Butane Use: ** Energy Efficiency Services Ltd. (EESL) has estimated that 2.1 crore agricultural pumpsets are connected to the power grid in India, of which a predominant share is comprised of locally made, more affordable but inefficient pumpsets. Coupled with highly subsidized water and electricity, it leads to unsustainable energy and water consumption practices. The government has thus rolled out the Agricultural Demand-Side Management (AgDSM) programme to replace inefficient pumpsets by BEE 5-star rated energy efficient pumps sets. A joint study by Copenhagen Centre on Energy Efficiency, EESL, Indian Institute of Management, Ahmedabad and UN Environment Programme identifies usage of energy efficient electric pumpsets in the agriculture sector as a high impact opportunity, with an estimated 25% improvement in Specific Energy Consumption (SEC) by 2030.//**Other Industries Electricity Use: **In the 2018 study "Energy Efficiency Potential in India" commissioned by the Bureau of Energy Efficiency, The Energy and Resources Institute estimates an average potential energy savings of 12% by 2041 for the bricks, aluminium, paper and pulp, and other industries. //**Other Industries Coal Use: **In the 2018 study "Energy Efficiency Potential in India" commissioned by the Bureau of Energy Efficiency, The Energy and Resources Institute estimates an average potential energy savings of 12% by 2041 for the bricks, aluminium, paper and pulp, and other industries. //**Other Industries Natural Gas Use: **In the 2018 study "Energy Efficiency Potential in India" commissioned by the Bureau of Energy Efficiency, The Energy and Resources Institute estimates an average potential energy savings of 12% by 2041 for the bricks, aluminium, paper and pulp, and other industries. //**Other Industries Petroleum Use: **In the 2018 study "Energy Efficiency Potential in India" commissioned by the Bureau of Energy Efficiency, The Energy and Resources Institute estimates an average potential energy savings of 12% by 2041 for the bricks, aluminium, paper and pulp, and other industries. //**Other Industries Heavy or Residual Fuel Oil Use: **In the 2018 study "Energy Efficiency Potential in India" commissioned by the Bureau of Energy Efficiency, The Energy and Resources Institute estimates an average potential energy savings of 12% by 2041 for the bricks, aluminium, paper and pulp, and other industries. //**Other Industries LPG Propane or Butane Use: **In the 2018 study "Energy Efficiency Potential in India" commissioned by the Bureau of Energy Efficiency, The Energy and Resources Institute estimates an average potential energy savings of 12% by 2041 for the bricks, aluminium, paper and pulp, and other industries. | industry-ag-main.html#eff-stds | industry-energy-efficiency-standards.html | https://www.beeindia.gov.in/sites/default/files/press_releases/Consolidated%20Report.pdf | U.S. DOE, 2016, Industrial Energy Efficiency Potential Analysis, https://energy.gov/sites/prod/files/2017/04/f34/energy-savings-by-state-industrial-methodology.pdf
Industry | Industry Energy Efficiency Standards | Percentage Improvement in Eqpt Efficiency Standards above BAU | natural gas and petroleum systems | crude oil if | Natural Gas and Petroleum Industry | Crude Oil Use | 772 | Yes | Industry | indst efficiency standards | 0% | 60% | 1% | % reduction in energy use | **Description:** This policy reduces fuel consumption by the selected industry by increasing the efficiency of industrial equipment through stronger standards. The policy setting refers to overall energy use reduction, not the reduction in energy use of newly sold equipment. // **Guidance for setting values: **//**Cement Industry Electricity Use: ** The Indian cement industry is one of the most efficient in the world. Under the Perform Achieve and Trade scheme of the Government of India, in the cement industry, a reduction of around 9.2% in terms of energy use with respect to the BAU is predicted by 2030. //**Cement Industry Coal Use: ** The Indian cement industry is one of the most efficient in the world. Under the Perform Achieve and Trade scheme of the Government of India, in the cement industry, a reduction of around 9.2% in terms of energy use with respect to the BAU is predicted by 2030. //**Cement Industry Biomass Use: ** The Indian cement industry is one of the most efficient in the world. Under the Perform Achieve and Trade scheme of the Government of India, in the cement industry, a reduction of around 9.2% in terms of energy use with respect to the BAU is predicted by 2030. //**Cement Industry Petroleum Use: ** The Indian cement industry is one of the most efficient in the world. Under the Perform Achieve and Trade scheme of the Government of India, in the cement industry, a reduction of around 9.2% in terms of energy use with respect to the BAU is predicted by 2030. //**Cement Industry Heavy or Residual Fuel Oil Use: ** The Indian cement industry is one of the most efficient in the world. Under the Perform Achieve and Trade scheme of the Government of India, in the cement industry, a reduction of around 9.2% in terms of energy use with respect to the BAU is predicted by 2030. //**Cement Industry LPG Propane or Butane Use: ** The Indian cement industry is one of the most efficient in the world. Under the Perform Achieve and Trade scheme of the Government of India, in the cement industry, a reduction of around 9.2% in terms of energy use with respect to the BAU is predicted by 2030. //**Natural Gas and Petroleum Industry Electricity Use: ** The refinery sector was included in the second cycle (2016-'19) of India's Perform-Achieve-Trade (PAT) scheme for reducing specific energy consumption in energy intensive industries. The assessment of PAT Cycle-II by the Bureau of Energy Efficiency reports an energy savings of 1.48 million tonnes of oil equivalent, indicating potential savings of at least 8% relative to baseline energy consumption in the short-term. The ICF International report "Study on Energy Efficiency and Energy Saving Potential in Industry from possible Policy Mechanisms", estimates energy savings of 25% in 2030 to be technically feasible for the petroleum refinery sector in the European Union.//**Natural Gas and Petroleum Industry Natural Gas Use: ** The refinery sector was included in the second cycle (2016-'19) of India's Perform-Achieve-Trade (PAT) scheme for reducing specific energy consumption in energy intensive industries. The assessment of PAT Cycle-II by the Bureau of Energy Efficiency reports an energy savings of 1.48 million tonnes of oil equivalent, indicating potential savings of at least 8% relative to baseline energy consumption in the short-term. The ICF International report "Study on Energy Efficiency and Energy Saving Potential in Industry from possible Policy Mechanisms", estimates energy savings of 25% in 2030 to be technically feasible for the petroleum refinery sector in the European Union.//**Natural Gas and Petroleum Industry Biomass Use: ** The refinery sector was included in the second cycle (2016-'19) of India's Perform-Achieve-Trade (PAT) scheme for reducing specific energy consumption in energy intensive industries. The assessment of PAT Cycle-II by the Bureau of Energy Efficiency reports an energy savings of 1.48 million tonnes of oil equivalent, indicating potential savings of at least 8% relative to baseline energy consumption in the short-term. The ICF International report "Study on Energy Efficiency and Energy Saving Potential in Industry from possible Policy Mechanisms", estimates energy savings of 25% in 2030 to be technically feasible for the petroleum refinery sector in the European Union.//**Natural Gas and Petroleum Industry Crude Oil Use: ** The refinery sector was included in the second cycle (2016-'19) of India's Perform-Achieve-Trade (PAT) scheme for reducing specific energy consumption in energy intensive industries. The assessment of PAT Cycle-II by the Bureau of Energy Efficiency reports an energy savings of 1.48 million tonnes of oil equivalent, indicating potential savings of at least 8% relative to baseline energy consumption in the short-term. The ICF International report "Study on Energy Efficiency and Energy Saving Potential in Industry from possible Policy Mechanisms", estimates energy savings of 25% in 2030 to be technically feasible for the petroleum refinery sector in the European Union.//**Iron and Steel Industry Electricity Use: ** In the 2018 study "Energy Efficiency Potential in India" commissioned by the Bureau of Energy Efficiency, The Energy and Resources Institute estimates potential energy savings of 19% by 2041 in the iron and steel sector. //**Iron and Steel Industry Coal Use: ** In the 2018 study "Energy Efficiency Potential in India" commissioned by the Bureau of Energy Efficiency, The Energy and Resources Institute estimates potential energy savings of 19% by 2041 in the iron and steel sector. //**Iron and Steel Industry Natural Gas Use: ** In the 2018 study "Energy Efficiency Potential in India" commissioned by the Bureau of Energy Efficiency, The Energy and Resources Institute estimates potential energy savings of 19% by 2041 in the iron and steel sector. //**Iron and Steel Industry Petroleum Use: ** In the 2018 study "Energy Efficiency Potential in India" commissioned by the Bureau of Energy Efficiency, The Energy and Resources Institute estimates potential energy savings of 19% by 2041 in the iron and steel sector. //**Iron and Steel Industry Heavy or Residual Fuel Oil Use: ** In the 2018 study "Energy Efficiency Potential in India" commissioned by the Bureau of Energy Efficiency, The Energy and Resources Institute estimates potential energy savings of 19% by 2041 in the iron and steel sector. //**Iron and Steel Industry LPG Propane or Butane Use: ** In the 2018 study "Energy Efficiency Potential in India" commissioned by the Bureau of Energy Efficiency, The Energy and Resources Institute estimates potential energy savings of 19% by 2041 in the iron and steel sector. //**Chemicals Industry Electricity Use: ** In the 2018 study "Energy Efficiency Potential in India" commissioned by the Bureau of Energy Efficiency, The Energy and Resources Institute estimates potential energy savings of 6% (by 2031) and 14% (by 2041) in the fertilizer sector. //**Chemicals Industry Coal Use: ** In the 2018 study "Energy Efficiency Potential in India" commissioned by the Bureau of Energy Efficiency, The Energy and Resources Institute estimates potential energy savings of 6% (by 2031) and 14% (by 2041) in the fertilizer sector. //**Chemicals Industry Natural Gas Use: ** In the 2018 study "Energy Efficiency Potential in India" commissioned by the Bureau of Energy Efficiency, The Energy and Resources Institute estimates potential energy savings of 6% (by 2031) and 14% (by 2041) in the fertilizer sector. //**Chemicals Industry Petroleum Use: ** In the 2018 study "Energy Efficiency Potential in India" commissioned by the Bureau of Energy Efficiency, The Energy and Resources Institute estimates potential energy savings of 6% (by 2031) and 14% (by 2041) in the fertilizer sector. //**Chemicals Industry Heavy or Residual Fuel Oil Use: ** In the 2018 study "Energy Efficiency Potential in India" commissioned by the Bureau of Energy Efficiency, The Energy and Resources Institute estimates potential energy savings of 6% (by 2031) and 14% (by 2041) in the fertilizer sector. //**Chemicals Industry LPG Propane or Butane Use: ** In the 2018 study "Energy Efficiency Potential in India" commissioned by the Bureau of Energy Efficiency, The Energy and Resources Institute estimates potential energy savings of 6% (by 2031) and 14% (by 2041) in the fertilizer sector. //**Coal Mining Industry Electricity Use: ** In "Benchmarking Energy Efficiency of Opencast Mining in India", Sahoo et al. estimate potential energy savings of 26% - 56%, by comparing the specific energy consumption of a best-practice coal mine among seven opencast mines in India. As per the study, opencast mines account for about 70% of total Indian coal production. //**Coal Mining Industry Heavy or Residual Fuel Oil Use: ** In "Benchmarking Energy Efficiency of Opencast Mining in India", Sahoo et al. estimate potential energy savings of 26% - 56%, by comparing the specific energy consumption of a best-practice coal mine among seven opencast mines in India. As per the study, opencast mines account for about 70% of total Indian coal production. //**Coal Mining Industry LPG Propane or Butane Use: ** In "Benchmarking Energy Efficiency of Opencast Mining in India", Sahoo et al. estimate potential energy savings of 26% - 56%, by comparing the specific energy consumption of a best-practice coal mine among seven opencast mines in India. As per the study, opencast mines account for about 70% of total Indian coal production. //**Water & Waste Electricity Use: ** In "Towards a better water-energy-carbon nexus in cities", Dhakal et al. estimate potential energy savings of 35% by implementing decentralized sewage treatement plants for a case study of waste water management in New Delhi, India.//**Water & Waste Coal Use: ** In "Towards a better water-energy-carbon nexus in cities", Dhakal et al. estimate potential energy savings of 35% by implementing decentralized sewage treatement plants for a case study of waste water management in New Delhi, India.//**Agriculture Electricity Use: ** Energy Efficiency Services Ltd. (EESL) has estimated that 2.1 crore agricultural pumpsets are connected to the power grid in India, of which a predominant share is comprised of locally made, more affordable but inefficient pumpsets. Coupled with highly subsidized water and electricity, it leads to unsustainable energy and water consumption practices. The government has thus rolled out the Agricultural Demand-Side Management (AgDSM) programme to replace inefficient pumpsets by BEE 5-star rated energy efficient pumps sets. A joint study by Copenhagen Centre on Energy Efficiency, EESL, Indian Institute of Management, Ahmedabad and UN Environment Programme identifies usage of energy efficient electric pumpsets in the agriculture sector as a high impact opportunity, with an estimated 25% improvement in Specific Energy Consumption (SEC) by 2030.//**Agriculture Petroleum Use: ** Energy Efficiency Services Ltd. (EESL) has estimated that 2.1 crore agricultural pumpsets are connected to the power grid in India, of which a predominant share is comprised of locally made, more affordable but inefficient pumpsets. Coupled with highly subsidized water and electricity, it leads to unsustainable energy and water consumption practices. The government has thus rolled out the Agricultural Demand-Side Management (AgDSM) programme to replace inefficient pumpsets by BEE 5-star rated energy efficient pumps sets. A joint study by Copenhagen Centre on Energy Efficiency, EESL, Indian Institute of Management, Ahmedabad and UN Environment Programme identifies usage of energy efficient electric pumpsets in the agriculture sector as a high impact opportunity, with an estimated 25% improvement in Specific Energy Consumption (SEC) by 2030.//**Agriculture Heavy or Residual Fuel Oil Use: ** Energy Efficiency Services Ltd. (EESL) has estimated that 2.1 crore agricultural pumpsets are connected to the power grid in India, of which a predominant share is comprised of locally made, more affordable but inefficient pumpsets. Coupled with highly subsidized water and electricity, it leads to unsustainable energy and water consumption practices. The government has thus rolled out the Agricultural Demand-Side Management (AgDSM) programme to replace inefficient pumpsets by BEE 5-star rated energy efficient pumps sets. A joint study by Copenhagen Centre on Energy Efficiency, EESL, Indian Institute of Management, Ahmedabad and UN Environment Programme identifies usage of energy efficient electric pumpsets in the agriculture sector as a high impact opportunity, with an estimated 25% improvement in Specific Energy Consumption (SEC) by 2030.//**Agriculture LPG Propane or Butane Use: ** Energy Efficiency Services Ltd. (EESL) has estimated that 2.1 crore agricultural pumpsets are connected to the power grid in India, of which a predominant share is comprised of locally made, more affordable but inefficient pumpsets. Coupled with highly subsidized water and electricity, it leads to unsustainable energy and water consumption practices. The government has thus rolled out the Agricultural Demand-Side Management (AgDSM) programme to replace inefficient pumpsets by BEE 5-star rated energy efficient pumps sets. A joint study by Copenhagen Centre on Energy Efficiency, EESL, Indian Institute of Management, Ahmedabad and UN Environment Programme identifies usage of energy efficient electric pumpsets in the agriculture sector as a high impact opportunity, with an estimated 25% improvement in Specific Energy Consumption (SEC) by 2030.//**Other Industries Electricity Use: **In the 2018 study "Energy Efficiency Potential in India" commissioned by the Bureau of Energy Efficiency, The Energy and Resources Institute estimates an average potential energy savings of 12% by 2041 for the bricks, aluminium, paper and pulp, and other industries. //**Other Industries Coal Use: **In the 2018 study "Energy Efficiency Potential in India" commissioned by the Bureau of Energy Efficiency, The Energy and Resources Institute estimates an average potential energy savings of 12% by 2041 for the bricks, aluminium, paper and pulp, and other industries. //**Other Industries Natural Gas Use: **In the 2018 study "Energy Efficiency Potential in India" commissioned by the Bureau of Energy Efficiency, The Energy and Resources Institute estimates an average potential energy savings of 12% by 2041 for the bricks, aluminium, paper and pulp, and other industries. //**Other Industries Petroleum Use: **In the 2018 study "Energy Efficiency Potential in India" commissioned by the Bureau of Energy Efficiency, The Energy and Resources Institute estimates an average potential energy savings of 12% by 2041 for the bricks, aluminium, paper and pulp, and other industries. //**Other Industries Heavy or Residual Fuel Oil Use: **In the 2018 study "Energy Efficiency Potential in India" commissioned by the Bureau of Energy Efficiency, The Energy and Resources Institute estimates an average potential energy savings of 12% by 2041 for the bricks, aluminium, paper and pulp, and other industries. //**Other Industries LPG Propane or Butane Use: **In the 2018 study "Energy Efficiency Potential in India" commissioned by the Bureau of Energy Efficiency, The Energy and Resources Institute estimates an average potential energy savings of 12% by 2041 for the bricks, aluminium, paper and pulp, and other industries. | industry-ag-main.html#eff-stds | industry-energy-efficiency-standards.html | https://www.beeindia.gov.in/sites/default/files/press_releases/Consolidated%20Report.pdf | U.S. DOE, 2016, Industrial Energy Efficiency Potential Analysis, https://energy.gov/sites/prod/files/2017/04/f34/energy-savings-by-state-industrial-methodology.pdf
Industry | Industry Energy Efficiency Standards | Percentage Improvement in Eqpt Efficiency Standards above BAU | natural gas and petroleum systems | heavy or residual fuel oil if | Natural Gas and Petroleum Industry | Heavy or Residual Fuel Oil Use | 773 | No | Industry | indst efficiency standards | 0% | 60% | 1% | % reduction in energy use | **Description:** This policy reduces fuel consumption by the selected industry by increasing the efficiency of industrial equipment through stronger standards. The policy setting refers to overall energy use reduction, not the reduction in energy use of newly sold equipment. // **Guidance for setting values: **//**Cement Industry Electricity Use: ** The Indian cement industry is one of the most efficient in the world. Under the Perform Achieve and Trade scheme of the Government of India, in the cement industry, a reduction of around 9.2% in terms of energy use with respect to the BAU is predicted by 2030. //**Cement Industry Coal Use: ** The Indian cement industry is one of the most efficient in the world. Under the Perform Achieve and Trade scheme of the Government of India, in the cement industry, a reduction of around 9.2% in terms of energy use with respect to the BAU is predicted by 2030. //**Cement Industry Biomass Use: ** The Indian cement industry is one of the most efficient in the world. Under the Perform Achieve and Trade scheme of the Government of India, in the cement industry, a reduction of around 9.2% in terms of energy use with respect to the BAU is predicted by 2030. //**Cement Industry Petroleum Use: ** The Indian cement industry is one of the most efficient in the world. Under the Perform Achieve and Trade scheme of the Government of India, in the cement industry, a reduction of around 9.2% in terms of energy use with respect to the BAU is predicted by 2030. //**Cement Industry Heavy or Residual Fuel Oil Use: ** The Indian cement industry is one of the most efficient in the world. Under the Perform Achieve and Trade scheme of the Government of India, in the cement industry, a reduction of around 9.2% in terms of energy use with respect to the BAU is predicted by 2030. //**Cement Industry LPG Propane or Butane Use: ** The Indian cement industry is one of the most efficient in the world. Under the Perform Achieve and Trade scheme of the Government of India, in the cement industry, a reduction of around 9.2% in terms of energy use with respect to the BAU is predicted by 2030. //**Natural Gas and Petroleum Industry Electricity Use: ** The refinery sector was included in the second cycle (2016-'19) of India's Perform-Achieve-Trade (PAT) scheme for reducing specific energy consumption in energy intensive industries. The assessment of PAT Cycle-II by the Bureau of Energy Efficiency reports an energy savings of 1.48 million tonnes of oil equivalent, indicating potential savings of at least 8% relative to baseline energy consumption in the short-term. The ICF International report "Study on Energy Efficiency and Energy Saving Potential in Industry from possible Policy Mechanisms", estimates energy savings of 25% in 2030 to be technically feasible for the petroleum refinery sector in the European Union.//**Natural Gas and Petroleum Industry Natural Gas Use: ** The refinery sector was included in the second cycle (2016-'19) of India's Perform-Achieve-Trade (PAT) scheme for reducing specific energy consumption in energy intensive industries. The assessment of PAT Cycle-II by the Bureau of Energy Efficiency reports an energy savings of 1.48 million tonnes of oil equivalent, indicating potential savings of at least 8% relative to baseline energy consumption in the short-term. The ICF International report "Study on Energy Efficiency and Energy Saving Potential in Industry from possible Policy Mechanisms", estimates energy savings of 25% in 2030 to be technically feasible for the petroleum refinery sector in the European Union.//**Natural Gas and Petroleum Industry Biomass Use: ** The refinery sector was included in the second cycle (2016-'19) of India's Perform-Achieve-Trade (PAT) scheme for reducing specific energy consumption in energy intensive industries. The assessment of PAT Cycle-II by the Bureau of Energy Efficiency reports an energy savings of 1.48 million tonnes of oil equivalent, indicating potential savings of at least 8% relative to baseline energy consumption in the short-term. The ICF International report "Study on Energy Efficiency and Energy Saving Potential in Industry from possible Policy Mechanisms", estimates energy savings of 25% in 2030 to be technically feasible for the petroleum refinery sector in the European Union.//**Natural Gas and Petroleum Industry Crude Oil Use: ** The refinery sector was included in the second cycle (2016-'19) of India's Perform-Achieve-Trade (PAT) scheme for reducing specific energy consumption in energy intensive industries. The assessment of PAT Cycle-II by the Bureau of Energy Efficiency reports an energy savings of 1.48 million tonnes of oil equivalent, indicating potential savings of at least 8% relative to baseline energy consumption in the short-term. The ICF International report "Study on Energy Efficiency and Energy Saving Potential in Industry from possible Policy Mechanisms", estimates energy savings of 25% in 2030 to be technically feasible for the petroleum refinery sector in the European Union.//**Iron and Steel Industry Electricity Use: ** In the 2018 study "Energy Efficiency Potential in India" commissioned by the Bureau of Energy Efficiency, The Energy and Resources Institute estimates potential energy savings of 19% by 2041 in the iron and steel sector. //**Iron and Steel Industry Coal Use: ** In the 2018 study "Energy Efficiency Potential in India" commissioned by the Bureau of Energy Efficiency, The Energy and Resources Institute estimates potential energy savings of 19% by 2041 in the iron and steel sector. //**Iron and Steel Industry Natural Gas Use: ** In the 2018 study "Energy Efficiency Potential in India" commissioned by the Bureau of Energy Efficiency, The Energy and Resources Institute estimates potential energy savings of 19% by 2041 in the iron and steel sector. //**Iron and Steel Industry Petroleum Use: ** In the 2018 study "Energy Efficiency Potential in India" commissioned by the Bureau of Energy Efficiency, The Energy and Resources Institute estimates potential energy savings of 19% by 2041 in the iron and steel sector. //**Iron and Steel Industry Heavy or Residual Fuel Oil Use: ** In the 2018 study "Energy Efficiency Potential in India" commissioned by the Bureau of Energy Efficiency, The Energy and Resources Institute estimates potential energy savings of 19% by 2041 in the iron and steel sector. //**Iron and Steel Industry LPG Propane or Butane Use: ** In the 2018 study "Energy Efficiency Potential in India" commissioned by the Bureau of Energy Efficiency, The Energy and Resources Institute estimates potential energy savings of 19% by 2041 in the iron and steel sector. //**Chemicals Industry Electricity Use: ** In the 2018 study "Energy Efficiency Potential in India" commissioned by the Bureau of Energy Efficiency, The Energy and Resources Institute estimates potential energy savings of 6% (by 2031) and 14% (by 2041) in the fertilizer sector. //**Chemicals Industry Coal Use: ** In the 2018 study "Energy Efficiency Potential in India" commissioned by the Bureau of Energy Efficiency, The Energy and Resources Institute estimates potential energy savings of 6% (by 2031) and 14% (by 2041) in the fertilizer sector. //**Chemicals Industry Natural Gas Use: ** In the 2018 study "Energy Efficiency Potential in India" commissioned by the Bureau of Energy Efficiency, The Energy and Resources Institute estimates potential energy savings of 6% (by 2031) and 14% (by 2041) in the fertilizer sector. //**Chemicals Industry Petroleum Use: ** In the 2018 study "Energy Efficiency Potential in India" commissioned by the Bureau of Energy Efficiency, The Energy and Resources Institute estimates potential energy savings of 6% (by 2031) and 14% (by 2041) in the fertilizer sector. //**Chemicals Industry Heavy or Residual Fuel Oil Use: ** In the 2018 study "Energy Efficiency Potential in India" commissioned by the Bureau of Energy Efficiency, The Energy and Resources Institute estimates potential energy savings of 6% (by 2031) and 14% (by 2041) in the fertilizer sector. //**Chemicals Industry LPG Propane or Butane Use: ** In the 2018 study "Energy Efficiency Potential in India" commissioned by the Bureau of Energy Efficiency, The Energy and Resources Institute estimates potential energy savings of 6% (by 2031) and 14% (by 2041) in the fertilizer sector. //**Coal Mining Industry Electricity Use: ** In "Benchmarking Energy Efficiency of Opencast Mining in India", Sahoo et al. estimate potential energy savings of 26% - 56%, by comparing the specific energy consumption of a best-practice coal mine among seven opencast mines in India. As per the study, opencast mines account for about 70% of total Indian coal production. //**Coal Mining Industry Heavy or Residual Fuel Oil Use: ** In "Benchmarking Energy Efficiency of Opencast Mining in India", Sahoo et al. estimate potential energy savings of 26% - 56%, by comparing the specific energy consumption of a best-practice coal mine among seven opencast mines in India. As per the study, opencast mines account for about 70% of total Indian coal production. //**Coal Mining Industry LPG Propane or Butane Use: ** In "Benchmarking Energy Efficiency of Opencast Mining in India", Sahoo et al. estimate potential energy savings of 26% - 56%, by comparing the specific energy consumption of a best-practice coal mine among seven opencast mines in India. As per the study, opencast mines account for about 70% of total Indian coal production. //**Water & Waste Electricity Use: ** In "Towards a better water-energy-carbon nexus in cities", Dhakal et al. estimate potential energy savings of 35% by implementing decentralized sewage treatement plants for a case study of waste water management in New Delhi, India.//**Water & Waste Coal Use: ** In "Towards a better water-energy-carbon nexus in cities", Dhakal et al. estimate potential energy savings of 35% by implementing decentralized sewage treatement plants for a case study of waste water management in New Delhi, India.//**Agriculture Electricity Use: ** Energy Efficiency Services Ltd. (EESL) has estimated that 2.1 crore agricultural pumpsets are connected to the power grid in India, of which a predominant share is comprised of locally made, more affordable but inefficient pumpsets. Coupled with highly subsidized water and electricity, it leads to unsustainable energy and water consumption practices. The government has thus rolled out the Agricultural Demand-Side Management (AgDSM) programme to replace inefficient pumpsets by BEE 5-star rated energy efficient pumps sets. A joint study by Copenhagen Centre on Energy Efficiency, EESL, Indian Institute of Management, Ahmedabad and UN Environment Programme identifies usage of energy efficient electric pumpsets in the agriculture sector as a high impact opportunity, with an estimated 25% improvement in Specific Energy Consumption (SEC) by 2030.//**Agriculture Petroleum Use: ** Energy Efficiency Services Ltd. (EESL) has estimated that 2.1 crore agricultural pumpsets are connected to the power grid in India, of which a predominant share is comprised of locally made, more affordable but inefficient pumpsets. Coupled with highly subsidized water and electricity, it leads to unsustainable energy and water consumption practices. The government has thus rolled out the Agricultural Demand-Side Management (AgDSM) programme to replace inefficient pumpsets by BEE 5-star rated energy efficient pumps sets. A joint study by Copenhagen Centre on Energy Efficiency, EESL, Indian Institute of Management, Ahmedabad and UN Environment Programme identifies usage of energy efficient electric pumpsets in the agriculture sector as a high impact opportunity, with an estimated 25% improvement in Specific Energy Consumption (SEC) by 2030.//**Agriculture Heavy or Residual Fuel Oil Use: ** Energy Efficiency Services Ltd. (EESL) has estimated that 2.1 crore agricultural pumpsets are connected to the power grid in India, of which a predominant share is comprised of locally made, more affordable but inefficient pumpsets. Coupled with highly subsidized water and electricity, it leads to unsustainable energy and water consumption practices. The government has thus rolled out the Agricultural Demand-Side Management (AgDSM) programme to replace inefficient pumpsets by BEE 5-star rated energy efficient pumps sets. A joint study by Copenhagen Centre on Energy Efficiency, EESL, Indian Institute of Management, Ahmedabad and UN Environment Programme identifies usage of energy efficient electric pumpsets in the agriculture sector as a high impact opportunity, with an estimated 25% improvement in Specific Energy Consumption (SEC) by 2030.//**Agriculture LPG Propane or Butane Use: ** Energy Efficiency Services Ltd. (EESL) has estimated that 2.1 crore agricultural pumpsets are connected to the power grid in India, of which a predominant share is comprised of locally made, more affordable but inefficient pumpsets. Coupled with highly subsidized water and electricity, it leads to unsustainable energy and water consumption practices. The government has thus rolled out the Agricultural Demand-Side Management (AgDSM) programme to replace inefficient pumpsets by BEE 5-star rated energy efficient pumps sets. A joint study by Copenhagen Centre on Energy Efficiency, EESL, Indian Institute of Management, Ahmedabad and UN Environment Programme identifies usage of energy efficient electric pumpsets in the agriculture sector as a high impact opportunity, with an estimated 25% improvement in Specific Energy Consumption (SEC) by 2030.//**Other Industries Electricity Use: **In the 2018 study "Energy Efficiency Potential in India" commissioned by the Bureau of Energy Efficiency, The Energy and Resources Institute estimates an average potential energy savings of 12% by 2041 for the bricks, aluminium, paper and pulp, and other industries. //**Other Industries Coal Use: **In the 2018 study "Energy Efficiency Potential in India" commissioned by the Bureau of Energy Efficiency, The Energy and Resources Institute estimates an average potential energy savings of 12% by 2041 for the bricks, aluminium, paper and pulp, and other industries. //**Other Industries Natural Gas Use: **In the 2018 study "Energy Efficiency Potential in India" commissioned by the Bureau of Energy Efficiency, The Energy and Resources Institute estimates an average potential energy savings of 12% by 2041 for the bricks, aluminium, paper and pulp, and other industries. //**Other Industries Petroleum Use: **In the 2018 study "Energy Efficiency Potential in India" commissioned by the Bureau of Energy Efficiency, The Energy and Resources Institute estimates an average potential energy savings of 12% by 2041 for the bricks, aluminium, paper and pulp, and other industries. //**Other Industries Heavy or Residual Fuel Oil Use: **In the 2018 study "Energy Efficiency Potential in India" commissioned by the Bureau of Energy Efficiency, The Energy and Resources Institute estimates an average potential energy savings of 12% by 2041 for the bricks, aluminium, paper and pulp, and other industries. //**Other Industries LPG Propane or Butane Use: **In the 2018 study "Energy Efficiency Potential in India" commissioned by the Bureau of Energy Efficiency, The Energy and Resources Institute estimates an average potential energy savings of 12% by 2041 for the bricks, aluminium, paper and pulp, and other industries. | industry-ag-main.html#eff-stds | industry-energy-efficiency-standards.html | https://www.beeindia.gov.in/sites/default/files/press_releases/Consolidated%20Report.pdf | U.S. DOE, 2016, Industrial Energy Efficiency Potential Analysis, https://energy.gov/sites/prod/files/2017/04/f34/energy-savings-by-state-industrial-methodology.pdf
Industry | Industry Energy Efficiency Standards | Percentage Improvement in Eqpt Efficiency Standards above BAU | natural gas and petroleum systems | LPG propane or butane if | Natural Gas and Petroleum Industry | LPG Propane or Butane Use | 774 | No | Industry | indst efficiency standards | 0% | 60% | 1% | % reduction in energy use | **Description:** This policy reduces fuel consumption by the selected industry by increasing the efficiency of industrial equipment through stronger standards. The policy setting refers to overall energy use reduction, not the reduction in energy use of newly sold equipment. // **Guidance for setting values: **//**Cement Industry Electricity Use: ** The Indian cement industry is one of the most efficient in the world. Under the Perform Achieve and Trade scheme of the Government of India, in the cement industry, a reduction of around 9.2% in terms of energy use with respect to the BAU is predicted by 2030. //**Cement Industry Coal Use: ** The Indian cement industry is one of the most efficient in the world. Under the Perform Achieve and Trade scheme of the Government of India, in the cement industry, a reduction of around 9.2% in terms of energy use with respect to the BAU is predicted by 2030. //**Cement Industry Biomass Use: ** The Indian cement industry is one of the most efficient in the world. Under the Perform Achieve and Trade scheme of the Government of India, in the cement industry, a reduction of around 9.2% in terms of energy use with respect to the BAU is predicted by 2030. //**Cement Industry Petroleum Use: ** The Indian cement industry is one of the most efficient in the world. Under the Perform Achieve and Trade scheme of the Government of India, in the cement industry, a reduction of around 9.2% in terms of energy use with respect to the BAU is predicted by 2030. //**Cement Industry Heavy or Residual Fuel Oil Use: ** The Indian cement industry is one of the most efficient in the world. Under the Perform Achieve and Trade scheme of the Government of India, in the cement industry, a reduction of around 9.2% in terms of energy use with respect to the BAU is predicted by 2030. //**Cement Industry LPG Propane or Butane Use: ** The Indian cement industry is one of the most efficient in the world. Under the Perform Achieve and Trade scheme of the Government of India, in the cement industry, a reduction of around 9.2% in terms of energy use with respect to the BAU is predicted by 2030. //**Natural Gas and Petroleum Industry Electricity Use: ** The refinery sector was included in the second cycle (2016-'19) of India's Perform-Achieve-Trade (PAT) scheme for reducing specific energy consumption in energy intensive industries. The assessment of PAT Cycle-II by the Bureau of Energy Efficiency reports an energy savings of 1.48 million tonnes of oil equivalent, indicating potential savings of at least 8% relative to baseline energy consumption in the short-term. The ICF International report "Study on Energy Efficiency and Energy Saving Potential in Industry from possible Policy Mechanisms", estimates energy savings of 25% in 2030 to be technically feasible for the petroleum refinery sector in the European Union.//**Natural Gas and Petroleum Industry Natural Gas Use: ** The refinery sector was included in the second cycle (2016-'19) of India's Perform-Achieve-Trade (PAT) scheme for reducing specific energy consumption in energy intensive industries. The assessment of PAT Cycle-II by the Bureau of Energy Efficiency reports an energy savings of 1.48 million tonnes of oil equivalent, indicating potential savings of at least 8% relative to baseline energy consumption in the short-term. The ICF International report "Study on Energy Efficiency and Energy Saving Potential in Industry from possible Policy Mechanisms", estimates energy savings of 25% in 2030 to be technically feasible for the petroleum refinery sector in the European Union.//**Natural Gas and Petroleum Industry Biomass Use: ** The refinery sector was included in the second cycle (2016-'19) of India's Perform-Achieve-Trade (PAT) scheme for reducing specific energy consumption in energy intensive industries. The assessment of PAT Cycle-II by the Bureau of Energy Efficiency reports an energy savings of 1.48 million tonnes of oil equivalent, indicating potential savings of at least 8% relative to baseline energy consumption in the short-term. The ICF International report "Study on Energy Efficiency and Energy Saving Potential in Industry from possible Policy Mechanisms", estimates energy savings of 25% in 2030 to be technically feasible for the petroleum refinery sector in the European Union.//**Natural Gas and Petroleum Industry Crude Oil Use: ** The refinery sector was included in the second cycle (2016-'19) of India's Perform-Achieve-Trade (PAT) scheme for reducing specific energy consumption in energy intensive industries. The assessment of PAT Cycle-II by the Bureau of Energy Efficiency reports an energy savings of 1.48 million tonnes of oil equivalent, indicating potential savings of at least 8% relative to baseline energy consumption in the short-term. The ICF International report "Study on Energy Efficiency and Energy Saving Potential in Industry from possible Policy Mechanisms", estimates energy savings of 25% in 2030 to be technically feasible for the petroleum refinery sector in the European Union.//**Iron and Steel Industry Electricity Use: ** In the 2018 study "Energy Efficiency Potential in India" commissioned by the Bureau of Energy Efficiency, The Energy and Resources Institute estimates potential energy savings of 19% by 2041 in the iron and steel sector. //**Iron and Steel Industry Coal Use: ** In the 2018 study "Energy Efficiency Potential in India" commissioned by the Bureau of Energy Efficiency, The Energy and Resources Institute estimates potential energy savings of 19% by 2041 in the iron and steel sector. //**Iron and Steel Industry Natural Gas Use: ** In the 2018 study "Energy Efficiency Potential in India" commissioned by the Bureau of Energy Efficiency, The Energy and Resources Institute estimates potential energy savings of 19% by 2041 in the iron and steel sector. //**Iron and Steel Industry Petroleum Use: ** In the 2018 study "Energy Efficiency Potential in India" commissioned by the Bureau of Energy Efficiency, The Energy and Resources Institute estimates potential energy savings of 19% by 2041 in the iron and steel sector. //**Iron and Steel Industry Heavy or Residual Fuel Oil Use: ** In the 2018 study "Energy Efficiency Potential in India" commissioned by the Bureau of Energy Efficiency, The Energy and Resources Institute estimates potential energy savings of 19% by 2041 in the iron and steel sector. //**Iron and Steel Industry LPG Propane or Butane Use: ** In the 2018 study "Energy Efficiency Potential in India" commissioned by the Bureau of Energy Efficiency, The Energy and Resources Institute estimates potential energy savings of 19% by 2041 in the iron and steel sector. //**Chemicals Industry Electricity Use: ** In the 2018 study "Energy Efficiency Potential in India" commissioned by the Bureau of Energy Efficiency, The Energy and Resources Institute estimates potential energy savings of 6% (by 2031) and 14% (by 2041) in the fertilizer sector. //**Chemicals Industry Coal Use: ** In the 2018 study "Energy Efficiency Potential in India" commissioned by the Bureau of Energy Efficiency, The Energy and Resources Institute estimates potential energy savings of 6% (by 2031) and 14% (by 2041) in the fertilizer sector. //**Chemicals Industry Natural Gas Use: ** In the 2018 study "Energy Efficiency Potential in India" commissioned by the Bureau of Energy Efficiency, The Energy and Resources Institute estimates potential energy savings of 6% (by 2031) and 14% (by 2041) in the fertilizer sector. //**Chemicals Industry Petroleum Use: ** In the 2018 study "Energy Efficiency Potential in India" commissioned by the Bureau of Energy Efficiency, The Energy and Resources Institute estimates potential energy savings of 6% (by 2031) and 14% (by 2041) in the fertilizer sector. //**Chemicals Industry Heavy or Residual Fuel Oil Use: ** In the 2018 study "Energy Efficiency Potential in India" commissioned by the Bureau of Energy Efficiency, The Energy and Resources Institute estimates potential energy savings of 6% (by 2031) and 14% (by 2041) in the fertilizer sector. //**Chemicals Industry LPG Propane or Butane Use: ** In the 2018 study "Energy Efficiency Potential in India" commissioned by the Bureau of Energy Efficiency, The Energy and Resources Institute estimates potential energy savings of 6% (by 2031) and 14% (by 2041) in the fertilizer sector. //**Coal Mining Industry Electricity Use: ** In "Benchmarking Energy Efficiency of Opencast Mining in India", Sahoo et al. estimate potential energy savings of 26% - 56%, by comparing the specific energy consumption of a best-practice coal mine among seven opencast mines in India. As per the study, opencast mines account for about 70% of total Indian coal production. //**Coal Mining Industry Heavy or Residual Fuel Oil Use: ** In "Benchmarking Energy Efficiency of Opencast Mining in India", Sahoo et al. estimate potential energy savings of 26% - 56%, by comparing the specific energy consumption of a best-practice coal mine among seven opencast mines in India. As per the study, opencast mines account for about 70% of total Indian coal production. //**Coal Mining Industry LPG Propane or Butane Use: ** In "Benchmarking Energy Efficiency of Opencast Mining in India", Sahoo et al. estimate potential energy savings of 26% - 56%, by comparing the specific energy consumption of a best-practice coal mine among seven opencast mines in India. As per the study, opencast mines account for about 70% of total Indian coal production. //**Water & Waste Electricity Use: ** In "Towards a better water-energy-carbon nexus in cities", Dhakal et al. estimate potential energy savings of 35% by implementing decentralized sewage treatement plants for a case study of waste water management in New Delhi, India.//**Water & Waste Coal Use: ** In "Towards a better water-energy-carbon nexus in cities", Dhakal et al. estimate potential energy savings of 35% by implementing decentralized sewage treatement plants for a case study of waste water management in New Delhi, India.//**Agriculture Electricity Use: ** Energy Efficiency Services Ltd. (EESL) has estimated that 2.1 crore agricultural pumpsets are connected to the power grid in India, of which a predominant share is comprised of locally made, more affordable but inefficient pumpsets. Coupled with highly subsidized water and electricity, it leads to unsustainable energy and water consumption practices. The government has thus rolled out the Agricultural Demand-Side Management (AgDSM) programme to replace inefficient pumpsets by BEE 5-star rated energy efficient pumps sets. A joint study by Copenhagen Centre on Energy Efficiency, EESL, Indian Institute of Management, Ahmedabad and UN Environment Programme identifies usage of energy efficient electric pumpsets in the agriculture sector as a high impact opportunity, with an estimated 25% improvement in Specific Energy Consumption (SEC) by 2030.//**Agriculture Petroleum Use: ** Energy Efficiency Services Ltd. (EESL) has estimated that 2.1 crore agricultural pumpsets are connected to the power grid in India, of which a predominant share is comprised of locally made, more affordable but inefficient pumpsets. Coupled with highly subsidized water and electricity, it leads to unsustainable energy and water consumption practices. The government has thus rolled out the Agricultural Demand-Side Management (AgDSM) programme to replace inefficient pumpsets by BEE 5-star rated energy efficient pumps sets. A joint study by Copenhagen Centre on Energy Efficiency, EESL, Indian Institute of Management, Ahmedabad and UN Environment Programme identifies usage of energy efficient electric pumpsets in the agriculture sector as a high impact opportunity, with an estimated 25% improvement in Specific Energy Consumption (SEC) by 2030.//**Agriculture Heavy or Residual Fuel Oil Use: ** Energy Efficiency Services Ltd. (EESL) has estimated that 2.1 crore agricultural pumpsets are connected to the power grid in India, of which a predominant share is comprised of locally made, more affordable but inefficient pumpsets. Coupled with highly subsidized water and electricity, it leads to unsustainable energy and water consumption practices. The government has thus rolled out the Agricultural Demand-Side Management (AgDSM) programme to replace inefficient pumpsets by BEE 5-star rated energy efficient pumps sets. A joint study by Copenhagen Centre on Energy Efficiency, EESL, Indian Institute of Management, Ahmedabad and UN Environment Programme identifies usage of energy efficient electric pumpsets in the agriculture sector as a high impact opportunity, with an estimated 25% improvement in Specific Energy Consumption (SEC) by 2030.//**Agriculture LPG Propane or Butane Use: ** Energy Efficiency Services Ltd. (EESL) has estimated that 2.1 crore agricultural pumpsets are connected to the power grid in India, of which a predominant share is comprised of locally made, more affordable but inefficient pumpsets. Coupled with highly subsidized water and electricity, it leads to unsustainable energy and water consumption practices. The government has thus rolled out the Agricultural Demand-Side Management (AgDSM) programme to replace inefficient pumpsets by BEE 5-star rated energy efficient pumps sets. A joint study by Copenhagen Centre on Energy Efficiency, EESL, Indian Institute of Management, Ahmedabad and UN Environment Programme identifies usage of energy efficient electric pumpsets in the agriculture sector as a high impact opportunity, with an estimated 25% improvement in Specific Energy Consumption (SEC) by 2030.//**Other Industries Electricity Use: **In the 2018 study "Energy Efficiency Potential in India" commissioned by the Bureau of Energy Efficiency, The Energy and Resources Institute estimates an average potential energy savings of 12% by 2041 for the bricks, aluminium, paper and pulp, and other industries. //**Other Industries Coal Use: **In the 2018 study "Energy Efficiency Potential in India" commissioned by the Bureau of Energy Efficiency, The Energy and Resources Institute estimates an average potential energy savings of 12% by 2041 for the bricks, aluminium, paper and pulp, and other industries. //**Other Industries Natural Gas Use: **In the 2018 study "Energy Efficiency Potential in India" commissioned by the Bureau of Energy Efficiency, The Energy and Resources Institute estimates an average potential energy savings of 12% by 2041 for the bricks, aluminium, paper and pulp, and other industries. //**Other Industries Petroleum Use: **In the 2018 study "Energy Efficiency Potential in India" commissioned by the Bureau of Energy Efficiency, The Energy and Resources Institute estimates an average potential energy savings of 12% by 2041 for the bricks, aluminium, paper and pulp, and other industries. //**Other Industries Heavy or Residual Fuel Oil Use: **In the 2018 study "Energy Efficiency Potential in India" commissioned by the Bureau of Energy Efficiency, The Energy and Resources Institute estimates an average potential energy savings of 12% by 2041 for the bricks, aluminium, paper and pulp, and other industries. //**Other Industries LPG Propane or Butane Use: **In the 2018 study "Energy Efficiency Potential in India" commissioned by the Bureau of Energy Efficiency, The Energy and Resources Institute estimates an average potential energy savings of 12% by 2041 for the bricks, aluminium, paper and pulp, and other industries. | industry-ag-main.html#eff-stds | industry-energy-efficiency-standards.html | https://www.beeindia.gov.in/sites/default/files/press_releases/Consolidated%20Report.pdf | U.S. DOE, 2016, Industrial Energy Efficiency Potential Analysis, https://energy.gov/sites/prod/files/2017/04/f34/energy-savings-by-state-industrial-methodology.pdf
Industry | Industry Energy Efficiency Standards | Percentage Improvement in Eqpt Efficiency Standards above BAU | natural gas and petroleum systems | hydrogen if | Natural Gas and Petroleum Industry | Hydrogen Use | 775 | No | Industry | indst efficiency standards | 0% | 60% | 1% | % reduction in energy use | **Description:** This policy reduces fuel consumption by the selected industry by increasing the efficiency of industrial equipment through stronger standards. The policy setting refers to overall energy use reduction, not the reduction in energy use of newly sold equipment. // **Guidance for setting values: **//**Cement Industry Electricity Use: ** The Indian cement industry is one of the most efficient in the world. Under the Perform Achieve and Trade scheme of the Government of India, in the cement industry, a reduction of around 9.2% in terms of energy use with respect to the BAU is predicted by 2030. //**Cement Industry Coal Use: ** The Indian cement industry is one of the most efficient in the world. Under the Perform Achieve and Trade scheme of the Government of India, in the cement industry, a reduction of around 9.2% in terms of energy use with respect to the BAU is predicted by 2030. //**Cement Industry Biomass Use: ** The Indian cement industry is one of the most efficient in the world. Under the Perform Achieve and Trade scheme of the Government of India, in the cement industry, a reduction of around 9.2% in terms of energy use with respect to the BAU is predicted by 2030. //**Cement Industry Petroleum Use: ** The Indian cement industry is one of the most efficient in the world. Under the Perform Achieve and Trade scheme of the Government of India, in the cement industry, a reduction of around 9.2% in terms of energy use with respect to the BAU is predicted by 2030. //**Cement Industry Heavy or Residual Fuel Oil Use: ** The Indian cement industry is one of the most efficient in the world. Under the Perform Achieve and Trade scheme of the Government of India, in the cement industry, a reduction of around 9.2% in terms of energy use with respect to the BAU is predicted by 2030. //**Cement Industry LPG Propane or Butane Use: ** The Indian cement industry is one of the most efficient in the world. Under the Perform Achieve and Trade scheme of the Government of India, in the cement industry, a reduction of around 9.2% in terms of energy use with respect to the BAU is predicted by 2030. //**Natural Gas and Petroleum Industry Electricity Use: ** The refinery sector was included in the second cycle (2016-'19) of India's Perform-Achieve-Trade (PAT) scheme for reducing specific energy consumption in energy intensive industries. The assessment of PAT Cycle-II by the Bureau of Energy Efficiency reports an energy savings of 1.48 million tonnes of oil equivalent, indicating potential savings of at least 8% relative to baseline energy consumption in the short-term. The ICF International report "Study on Energy Efficiency and Energy Saving Potential in Industry from possible Policy Mechanisms", estimates energy savings of 25% in 2030 to be technically feasible for the petroleum refinery sector in the European Union.//**Natural Gas and Petroleum Industry Natural Gas Use: ** The refinery sector was included in the second cycle (2016-'19) of India's Perform-Achieve-Trade (PAT) scheme for reducing specific energy consumption in energy intensive industries. The assessment of PAT Cycle-II by the Bureau of Energy Efficiency reports an energy savings of 1.48 million tonnes of oil equivalent, indicating potential savings of at least 8% relative to baseline energy consumption in the short-term. The ICF International report "Study on Energy Efficiency and Energy Saving Potential in Industry from possible Policy Mechanisms", estimates energy savings of 25% in 2030 to be technically feasible for the petroleum refinery sector in the European Union.//**Natural Gas and Petroleum Industry Biomass Use: ** The refinery sector was included in the second cycle (2016-'19) of India's Perform-Achieve-Trade (PAT) scheme for reducing specific energy consumption in energy intensive industries. The assessment of PAT Cycle-II by the Bureau of Energy Efficiency reports an energy savings of 1.48 million tonnes of oil equivalent, indicating potential savings of at least 8% relative to baseline energy consumption in the short-term. The ICF International report "Study on Energy Efficiency and Energy Saving Potential in Industry from possible Policy Mechanisms", estimates energy savings of 25% in 2030 to be technically feasible for the petroleum refinery sector in the European Union.//**Natural Gas and Petroleum Industry Crude Oil Use: ** The refinery sector was included in the second cycle (2016-'19) of India's Perform-Achieve-Trade (PAT) scheme for reducing specific energy consumption in energy intensive industries. The assessment of PAT Cycle-II by the Bureau of Energy Efficiency reports an energy savings of 1.48 million tonnes of oil equivalent, indicating potential savings of at least 8% relative to baseline energy consumption in the short-term. The ICF International report "Study on Energy Efficiency and Energy Saving Potential in Industry from possible Policy Mechanisms", estimates energy savings of 25% in 2030 to be technically feasible for the petroleum refinery sector in the European Union.//**Iron and Steel Industry Electricity Use: ** In the 2018 study "Energy Efficiency Potential in India" commissioned by the Bureau of Energy Efficiency, The Energy and Resources Institute estimates potential energy savings of 19% by 2041 in the iron and steel sector. //**Iron and Steel Industry Coal Use: ** In the 2018 study "Energy Efficiency Potential in India" commissioned by the Bureau of Energy Efficiency, The Energy and Resources Institute estimates potential energy savings of 19% by 2041 in the iron and steel sector. //**Iron and Steel Industry Natural Gas Use: ** In the 2018 study "Energy Efficiency Potential in India" commissioned by the Bureau of Energy Efficiency, The Energy and Resources Institute estimates potential energy savings of 19% by 2041 in the iron and steel sector. //**Iron and Steel Industry Petroleum Use: ** In the 2018 study "Energy Efficiency Potential in India" commissioned by the Bureau of Energy Efficiency, The Energy and Resources Institute estimates potential energy savings of 19% by 2041 in the iron and steel sector. //**Iron and Steel Industry Heavy or Residual Fuel Oil Use: ** In the 2018 study "Energy Efficiency Potential in India" commissioned by the Bureau of Energy Efficiency, The Energy and Resources Institute estimates potential energy savings of 19% by 2041 in the iron and steel sector. //**Iron and Steel Industry LPG Propane or Butane Use: ** In the 2018 study "Energy Efficiency Potential in India" commissioned by the Bureau of Energy Efficiency, The Energy and Resources Institute estimates potential energy savings of 19% by 2041 in the iron and steel sector. //**Chemicals Industry Electricity Use: ** In the 2018 study "Energy Efficiency Potential in India" commissioned by the Bureau of Energy Efficiency, The Energy and Resources Institute estimates potential energy savings of 6% (by 2031) and 14% (by 2041) in the fertilizer sector. //**Chemicals Industry Coal Use: ** In the 2018 study "Energy Efficiency Potential in India" commissioned by the Bureau of Energy Efficiency, The Energy and Resources Institute estimates potential energy savings of 6% (by 2031) and 14% (by 2041) in the fertilizer sector. //**Chemicals Industry Natural Gas Use: ** In the 2018 study "Energy Efficiency Potential in India" commissioned by the Bureau of Energy Efficiency, The Energy and Resources Institute estimates potential energy savings of 6% (by 2031) and 14% (by 2041) in the fertilizer sector. //**Chemicals Industry Petroleum Use: ** In the 2018 study "Energy Efficiency Potential in India" commissioned by the Bureau of Energy Efficiency, The Energy and Resources Institute estimates potential energy savings of 6% (by 2031) and 14% (by 2041) in the fertilizer sector. //**Chemicals Industry Heavy or Residual Fuel Oil Use: ** In the 2018 study "Energy Efficiency Potential in India" commissioned by the Bureau of Energy Efficiency, The Energy and Resources Institute estimates potential energy savings of 6% (by 2031) and 14% (by 2041) in the fertilizer sector. //**Chemicals Industry LPG Propane or Butane Use: ** In the 2018 study "Energy Efficiency Potential in India" commissioned by the Bureau of Energy Efficiency, The Energy and Resources Institute estimates potential energy savings of 6% (by 2031) and 14% (by 2041) in the fertilizer sector. //**Coal Mining Industry Electricity Use: ** In "Benchmarking Energy Efficiency of Opencast Mining in India", Sahoo et al. estimate potential energy savings of 26% - 56%, by comparing the specific energy consumption of a best-practice coal mine among seven opencast mines in India. As per the study, opencast mines account for about 70% of total Indian coal production. //**Coal Mining Industry Heavy or Residual Fuel Oil Use: ** In "Benchmarking Energy Efficiency of Opencast Mining in India", Sahoo et al. estimate potential energy savings of 26% - 56%, by comparing the specific energy consumption of a best-practice coal mine among seven opencast mines in India. As per the study, opencast mines account for about 70% of total Indian coal production. //**Coal Mining Industry LPG Propane or Butane Use: ** In "Benchmarking Energy Efficiency of Opencast Mining in India", Sahoo et al. estimate potential energy savings of 26% - 56%, by comparing the specific energy consumption of a best-practice coal mine among seven opencast mines in India. As per the study, opencast mines account for about 70% of total Indian coal production. //**Water & Waste Electricity Use: ** In "Towards a better water-energy-carbon nexus in cities", Dhakal et al. estimate potential energy savings of 35% by implementing decentralized sewage treatement plants for a case study of waste water management in New Delhi, India.//**Water & Waste Coal Use: ** In "Towards a better water-energy-carbon nexus in cities", Dhakal et al. estimate potential energy savings of 35% by implementing decentralized sewage treatement plants for a case study of waste water management in New Delhi, India.//**Agriculture Electricity Use: ** Energy Efficiency Services Ltd. (EESL) has estimated that 2.1 crore agricultural pumpsets are connected to the power grid in India, of which a predominant share is comprised of locally made, more affordable but inefficient pumpsets. Coupled with highly subsidized water and electricity, it leads to unsustainable energy and water consumption practices. The government has thus rolled out the Agricultural Demand-Side Management (AgDSM) programme to replace inefficient pumpsets by BEE 5-star rated energy efficient pumps sets. A joint study by Copenhagen Centre on Energy Efficiency, EESL, Indian Institute of Management, Ahmedabad and UN Environment Programme identifies usage of energy efficient electric pumpsets in the agriculture sector as a high impact opportunity, with an estimated 25% improvement in Specific Energy Consumption (SEC) by 2030.//**Agriculture Petroleum Use: ** Energy Efficiency Services Ltd. (EESL) has estimated that 2.1 crore agricultural pumpsets are connected to the power grid in India, of which a predominant share is comprised of locally made, more affordable but inefficient pumpsets. Coupled with highly subsidized water and electricity, it leads to unsustainable energy and water consumption practices. The government has thus rolled out the Agricultural Demand-Side Management (AgDSM) programme to replace inefficient pumpsets by BEE 5-star rated energy efficient pumps sets. A joint study by Copenhagen Centre on Energy Efficiency, EESL, Indian Institute of Management, Ahmedabad and UN Environment Programme identifies usage of energy efficient electric pumpsets in the agriculture sector as a high impact opportunity, with an estimated 25% improvement in Specific Energy Consumption (SEC) by 2030.//**Agriculture Heavy or Residual Fuel Oil Use: ** Energy Efficiency Services Ltd. (EESL) has estimated that 2.1 crore agricultural pumpsets are connected to the power grid in India, of which a predominant share is comprised of locally made, more affordable but inefficient pumpsets. Coupled with highly subsidized water and electricity, it leads to unsustainable energy and water consumption practices. The government has thus rolled out the Agricultural Demand-Side Management (AgDSM) programme to replace inefficient pumpsets by BEE 5-star rated energy efficient pumps sets. A joint study by Copenhagen Centre on Energy Efficiency, EESL, Indian Institute of Management, Ahmedabad and UN Environment Programme identifies usage of energy efficient electric pumpsets in the agriculture sector as a high impact opportunity, with an estimated 25% improvement in Specific Energy Consumption (SEC) by 2030.//**Agriculture LPG Propane or Butane Use: ** Energy Efficiency Services Ltd. (EESL) has estimated that 2.1 crore agricultural pumpsets are connected to the power grid in India, of which a predominant share is comprised of locally made, more affordable but inefficient pumpsets. Coupled with highly subsidized water and electricity, it leads to unsustainable energy and water consumption practices. The government has thus rolled out the Agricultural Demand-Side Management (AgDSM) programme to replace inefficient pumpsets by BEE 5-star rated energy efficient pumps sets. A joint study by Copenhagen Centre on Energy Efficiency, EESL, Indian Institute of Management, Ahmedabad and UN Environment Programme identifies usage of energy efficient electric pumpsets in the agriculture sector as a high impact opportunity, with an estimated 25% improvement in Specific Energy Consumption (SEC) by 2030.//**Other Industries Electricity Use: **In the 2018 study "Energy Efficiency Potential in India" commissioned by the Bureau of Energy Efficiency, The Energy and Resources Institute estimates an average potential energy savings of 12% by 2041 for the bricks, aluminium, paper and pulp, and other industries. //**Other Industries Coal Use: **In the 2018 study "Energy Efficiency Potential in India" commissioned by the Bureau of Energy Efficiency, The Energy and Resources Institute estimates an average potential energy savings of 12% by 2041 for the bricks, aluminium, paper and pulp, and other industries. //**Other Industries Natural Gas Use: **In the 2018 study "Energy Efficiency Potential in India" commissioned by the Bureau of Energy Efficiency, The Energy and Resources Institute estimates an average potential energy savings of 12% by 2041 for the bricks, aluminium, paper and pulp, and other industries. //**Other Industries Petroleum Use: **In the 2018 study "Energy Efficiency Potential in India" commissioned by the Bureau of Energy Efficiency, The Energy and Resources Institute estimates an average potential energy savings of 12% by 2041 for the bricks, aluminium, paper and pulp, and other industries. //**Other Industries Heavy or Residual Fuel Oil Use: **In the 2018 study "Energy Efficiency Potential in India" commissioned by the Bureau of Energy Efficiency, The Energy and Resources Institute estimates an average potential energy savings of 12% by 2041 for the bricks, aluminium, paper and pulp, and other industries. //**Other Industries LPG Propane or Butane Use: **In the 2018 study "Energy Efficiency Potential in India" commissioned by the Bureau of Energy Efficiency, The Energy and Resources Institute estimates an average potential energy savings of 12% by 2041 for the bricks, aluminium, paper and pulp, and other industries. | industry-ag-main.html#eff-stds | industry-energy-efficiency-standards.html | https://www.beeindia.gov.in/sites/default/files/press_releases/Consolidated%20Report.pdf | U.S. DOE, 2016, Industrial Energy Efficiency Potential Analysis, https://energy.gov/sites/prod/files/2017/04/f34/energy-savings-by-state-industrial-methodology.pdf
Industry | Industry Energy Efficiency Standards | Percentage Improvement in Eqpt Efficiency Standards above BAU | iron and steel | electricity if | Iron and Steel Industry | Electricity Use | 776 | Yes | Industry | indst efficiency standards | 0% | 60% | 1% | % reduction in energy use | **Description:** This policy reduces fuel consumption by the selected industry by increasing the efficiency of industrial equipment through stronger standards. The policy setting refers to overall energy use reduction, not the reduction in energy use of newly sold equipment. // **Guidance for setting values: **//**Cement Industry Electricity Use: ** The Indian cement industry is one of the most efficient in the world. Under the Perform Achieve and Trade scheme of the Government of India, in the cement industry, a reduction of around 9.2% in terms of energy use with respect to the BAU is predicted by 2030. //**Cement Industry Coal Use: ** The Indian cement industry is one of the most efficient in the world. Under the Perform Achieve and Trade scheme of the Government of India, in the cement industry, a reduction of around 9.2% in terms of energy use with respect to the BAU is predicted by 2030. //**Cement Industry Biomass Use: ** The Indian cement industry is one of the most efficient in the world. Under the Perform Achieve and Trade scheme of the Government of India, in the cement industry, a reduction of around 9.2% in terms of energy use with respect to the BAU is predicted by 2030. //**Cement Industry Petroleum Use: ** The Indian cement industry is one of the most efficient in the world. Under the Perform Achieve and Trade scheme of the Government of India, in the cement industry, a reduction of around 9.2% in terms of energy use with respect to the BAU is predicted by 2030. //**Cement Industry Heavy or Residual Fuel Oil Use: ** The Indian cement industry is one of the most efficient in the world. Under the Perform Achieve and Trade scheme of the Government of India, in the cement industry, a reduction of around 9.2% in terms of energy use with respect to the BAU is predicted by 2030. //**Cement Industry LPG Propane or Butane Use: ** The Indian cement industry is one of the most efficient in the world. Under the Perform Achieve and Trade scheme of the Government of India, in the cement industry, a reduction of around 9.2% in terms of energy use with respect to the BAU is predicted by 2030. //**Natural Gas and Petroleum Industry Electricity Use: ** The refinery sector was included in the second cycle (2016-'19) of India's Perform-Achieve-Trade (PAT) scheme for reducing specific energy consumption in energy intensive industries. The assessment of PAT Cycle-II by the Bureau of Energy Efficiency reports an energy savings of 1.48 million tonnes of oil equivalent, indicating potential savings of at least 8% relative to baseline energy consumption in the short-term. The ICF International report "Study on Energy Efficiency and Energy Saving Potential in Industry from possible Policy Mechanisms", estimates energy savings of 25% in 2030 to be technically feasible for the petroleum refinery sector in the European Union.//**Natural Gas and Petroleum Industry Natural Gas Use: ** The refinery sector was included in the second cycle (2016-'19) of India's Perform-Achieve-Trade (PAT) scheme for reducing specific energy consumption in energy intensive industries. The assessment of PAT Cycle-II by the Bureau of Energy Efficiency reports an energy savings of 1.48 million tonnes of oil equivalent, indicating potential savings of at least 8% relative to baseline energy consumption in the short-term. The ICF International report "Study on Energy Efficiency and Energy Saving Potential in Industry from possible Policy Mechanisms", estimates energy savings of 25% in 2030 to be technically feasible for the petroleum refinery sector in the European Union.//**Natural Gas and Petroleum Industry Biomass Use: ** The refinery sector was included in the second cycle (2016-'19) of India's Perform-Achieve-Trade (PAT) scheme for reducing specific energy consumption in energy intensive industries. The assessment of PAT Cycle-II by the Bureau of Energy Efficiency reports an energy savings of 1.48 million tonnes of oil equivalent, indicating potential savings of at least 8% relative to baseline energy consumption in the short-term. The ICF International report "Study on Energy Efficiency and Energy Saving Potential in Industry from possible Policy Mechanisms", estimates energy savings of 25% in 2030 to be technically feasible for the petroleum refinery sector in the European Union.//**Natural Gas and Petroleum Industry Crude Oil Use: ** The refinery sector was included in the second cycle (2016-'19) of India's Perform-Achieve-Trade (PAT) scheme for reducing specific energy consumption in energy intensive industries. The assessment of PAT Cycle-II by the Bureau of Energy Efficiency reports an energy savings of 1.48 million tonnes of oil equivalent, indicating potential savings of at least 8% relative to baseline energy consumption in the short-term. The ICF International report "Study on Energy Efficiency and Energy Saving Potential in Industry from possible Policy Mechanisms", estimates energy savings of 25% in 2030 to be technically feasible for the petroleum refinery sector in the European Union.//**Iron and Steel Industry Electricity Use: ** In the 2018 study "Energy Efficiency Potential in India" commissioned by the Bureau of Energy Efficiency, The Energy and Resources Institute estimates potential energy savings of 19% by 2041 in the iron and steel sector. //**Iron and Steel Industry Coal Use: ** In the 2018 study "Energy Efficiency Potential in India" commissioned by the Bureau of Energy Efficiency, The Energy and Resources Institute estimates potential energy savings of 19% by 2041 in the iron and steel sector. //**Iron and Steel Industry Natural Gas Use: ** In the 2018 study "Energy Efficiency Potential in India" commissioned by the Bureau of Energy Efficiency, The Energy and Resources Institute estimates potential energy savings of 19% by 2041 in the iron and steel sector. //**Iron and Steel Industry Petroleum Use: ** In the 2018 study "Energy Efficiency Potential in India" commissioned by the Bureau of Energy Efficiency, The Energy and Resources Institute estimates potential energy savings of 19% by 2041 in the iron and steel sector. //**Iron and Steel Industry Heavy or Residual Fuel Oil Use: ** In the 2018 study "Energy Efficiency Potential in India" commissioned by the Bureau of Energy Efficiency, The Energy and Resources Institute estimates potential energy savings of 19% by 2041 in the iron and steel sector. //**Iron and Steel Industry LPG Propane or Butane Use: ** In the 2018 study "Energy Efficiency Potential in India" commissioned by the Bureau of Energy Efficiency, The Energy and Resources Institute estimates potential energy savings of 19% by 2041 in the iron and steel sector. //**Chemicals Industry Electricity Use: ** In the 2018 study "Energy Efficiency Potential in India" commissioned by the Bureau of Energy Efficiency, The Energy and Resources Institute estimates potential energy savings of 6% (by 2031) and 14% (by 2041) in the fertilizer sector. //**Chemicals Industry Coal Use: ** In the 2018 study "Energy Efficiency Potential in India" commissioned by the Bureau of Energy Efficiency, The Energy and Resources Institute estimates potential energy savings of 6% (by 2031) and 14% (by 2041) in the fertilizer sector. //**Chemicals Industry Natural Gas Use: ** In the 2018 study "Energy Efficiency Potential in India" commissioned by the Bureau of Energy Efficiency, The Energy and Resources Institute estimates potential energy savings of 6% (by 2031) and 14% (by 2041) in the fertilizer sector. //**Chemicals Industry Petroleum Use: ** In the 2018 study "Energy Efficiency Potential in India" commissioned by the Bureau of Energy Efficiency, The Energy and Resources Institute estimates potential energy savings of 6% (by 2031) and 14% (by 2041) in the fertilizer sector. //**Chemicals Industry Heavy or Residual Fuel Oil Use: ** In the 2018 study "Energy Efficiency Potential in India" commissioned by the Bureau of Energy Efficiency, The Energy and Resources Institute estimates potential energy savings of 6% (by 2031) and 14% (by 2041) in the fertilizer sector. //**Chemicals Industry LPG Propane or Butane Use: ** In the 2018 study "Energy Efficiency Potential in India" commissioned by the Bureau of Energy Efficiency, The Energy and Resources Institute estimates potential energy savings of 6% (by 2031) and 14% (by 2041) in the fertilizer sector. //**Coal Mining Industry Electricity Use: ** In "Benchmarking Energy Efficiency of Opencast Mining in India", Sahoo et al. estimate potential energy savings of 26% - 56%, by comparing the specific energy consumption of a best-practice coal mine among seven opencast mines in India. As per the study, opencast mines account for about 70% of total Indian coal production. //**Coal Mining Industry Heavy or Residual Fuel Oil Use: ** In "Benchmarking Energy Efficiency of Opencast Mining in India", Sahoo et al. estimate potential energy savings of 26% - 56%, by comparing the specific energy consumption of a best-practice coal mine among seven opencast mines in India. As per the study, opencast mines account for about 70% of total Indian coal production. //**Coal Mining Industry LPG Propane or Butane Use: ** In "Benchmarking Energy Efficiency of Opencast Mining in India", Sahoo et al. estimate potential energy savings of 26% - 56%, by comparing the specific energy consumption of a best-practice coal mine among seven opencast mines in India. As per the study, opencast mines account for about 70% of total Indian coal production. //**Water & Waste Electricity Use: ** In "Towards a better water-energy-carbon nexus in cities", Dhakal et al. estimate potential energy savings of 35% by implementing decentralized sewage treatement plants for a case study of waste water management in New Delhi, India.//**Water & Waste Coal Use: ** In "Towards a better water-energy-carbon nexus in cities", Dhakal et al. estimate potential energy savings of 35% by implementing decentralized sewage treatement plants for a case study of waste water management in New Delhi, India.//**Agriculture Electricity Use: ** Energy Efficiency Services Ltd. (EESL) has estimated that 2.1 crore agricultural pumpsets are connected to the power grid in India, of which a predominant share is comprised of locally made, more affordable but inefficient pumpsets. Coupled with highly subsidized water and electricity, it leads to unsustainable energy and water consumption practices. The government has thus rolled out the Agricultural Demand-Side Management (AgDSM) programme to replace inefficient pumpsets by BEE 5-star rated energy efficient pumps sets. A joint study by Copenhagen Centre on Energy Efficiency, EESL, Indian Institute of Management, Ahmedabad and UN Environment Programme identifies usage of energy efficient electric pumpsets in the agriculture sector as a high impact opportunity, with an estimated 25% improvement in Specific Energy Consumption (SEC) by 2030.//**Agriculture Petroleum Use: ** Energy Efficiency Services Ltd. (EESL) has estimated that 2.1 crore agricultural pumpsets are connected to the power grid in India, of which a predominant share is comprised of locally made, more affordable but inefficient pumpsets. Coupled with highly subsidized water and electricity, it leads to unsustainable energy and water consumption practices. The government has thus rolled out the Agricultural Demand-Side Management (AgDSM) programme to replace inefficient pumpsets by BEE 5-star rated energy efficient pumps sets. A joint study by Copenhagen Centre on Energy Efficiency, EESL, Indian Institute of Management, Ahmedabad and UN Environment Programme identifies usage of energy efficient electric pumpsets in the agriculture sector as a high impact opportunity, with an estimated 25% improvement in Specific Energy Consumption (SEC) by 2030.//**Agriculture Heavy or Residual Fuel Oil Use: ** Energy Efficiency Services Ltd. (EESL) has estimated that 2.1 crore agricultural pumpsets are connected to the power grid in India, of which a predominant share is comprised of locally made, more affordable but inefficient pumpsets. Coupled with highly subsidized water and electricity, it leads to unsustainable energy and water consumption practices. The government has thus rolled out the Agricultural Demand-Side Management (AgDSM) programme to replace inefficient pumpsets by BEE 5-star rated energy efficient pumps sets. A joint study by Copenhagen Centre on Energy Efficiency, EESL, Indian Institute of Management, Ahmedabad and UN Environment Programme identifies usage of energy efficient electric pumpsets in the agriculture sector as a high impact opportunity, with an estimated 25% improvement in Specific Energy Consumption (SEC) by 2030.//**Agriculture LPG Propane or Butane Use: ** Energy Efficiency Services Ltd. (EESL) has estimated that 2.1 crore agricultural pumpsets are connected to the power grid in India, of which a predominant share is comprised of locally made, more affordable but inefficient pumpsets. Coupled with highly subsidized water and electricity, it leads to unsustainable energy and water consumption practices. The government has thus rolled out the Agricultural Demand-Side Management (AgDSM) programme to replace inefficient pumpsets by BEE 5-star rated energy efficient pumps sets. A joint study by Copenhagen Centre on Energy Efficiency, EESL, Indian Institute of Management, Ahmedabad and UN Environment Programme identifies usage of energy efficient electric pumpsets in the agriculture sector as a high impact opportunity, with an estimated 25% improvement in Specific Energy Consumption (SEC) by 2030.//**Other Industries Electricity Use: **In the 2018 study "Energy Efficiency Potential in India" commissioned by the Bureau of Energy Efficiency, The Energy and Resources Institute estimates an average potential energy savings of 12% by 2041 for the bricks, aluminium, paper and pulp, and other industries. //**Other Industries Coal Use: **In the 2018 study "Energy Efficiency Potential in India" commissioned by the Bureau of Energy Efficiency, The Energy and Resources Institute estimates an average potential energy savings of 12% by 2041 for the bricks, aluminium, paper and pulp, and other industries. //**Other Industries Natural Gas Use: **In the 2018 study "Energy Efficiency Potential in India" commissioned by the Bureau of Energy Efficiency, The Energy and Resources Institute estimates an average potential energy savings of 12% by 2041 for the bricks, aluminium, paper and pulp, and other industries. //**Other Industries Petroleum Use: **In the 2018 study "Energy Efficiency Potential in India" commissioned by the Bureau of Energy Efficiency, The Energy and Resources Institute estimates an average potential energy savings of 12% by 2041 for the bricks, aluminium, paper and pulp, and other industries. //**Other Industries Heavy or Residual Fuel Oil Use: **In the 2018 study "Energy Efficiency Potential in India" commissioned by the Bureau of Energy Efficiency, The Energy and Resources Institute estimates an average potential energy savings of 12% by 2041 for the bricks, aluminium, paper and pulp, and other industries. //**Other Industries LPG Propane or Butane Use: **In the 2018 study "Energy Efficiency Potential in India" commissioned by the Bureau of Energy Efficiency, The Energy and Resources Institute estimates an average potential energy savings of 12% by 2041 for the bricks, aluminium, paper and pulp, and other industries. | industry-ag-main.html#eff-stds | industry-energy-efficiency-standards.html | https://www.beeindia.gov.in/sites/default/files/press_releases/Consolidated%20Report.pdf | U.S. DOE, 2016, Industrial Energy Efficiency Potential Analysis, https://energy.gov/sites/prod/files/2017/04/f34/energy-savings-by-state-industrial-methodology.pdf
Industry | Industry Energy Efficiency Standards | Percentage Improvement in Eqpt Efficiency Standards above BAU | iron and steel | hard coal if | Iron and Steel Industry | Coal Use | 777 | Yes | Industry | indst efficiency standards | 0% | 60% | 1% | % reduction in energy use | **Description:** This policy reduces fuel consumption by the selected industry by increasing the efficiency of industrial equipment through stronger standards. The policy setting refers to overall energy use reduction, not the reduction in energy use of newly sold equipment. // **Guidance for setting values: **//**Cement Industry Electricity Use: ** The Indian cement industry is one of the most efficient in the world. Under the Perform Achieve and Trade scheme of the Government of India, in the cement industry, a reduction of around 9.2% in terms of energy use with respect to the BAU is predicted by 2030. //**Cement Industry Coal Use: ** The Indian cement industry is one of the most efficient in the world. Under the Perform Achieve and Trade scheme of the Government of India, in the cement industry, a reduction of around 9.2% in terms of energy use with respect to the BAU is predicted by 2030. //**Cement Industry Biomass Use: ** The Indian cement industry is one of the most efficient in the world. Under the Perform Achieve and Trade scheme of the Government of India, in the cement industry, a reduction of around 9.2% in terms of energy use with respect to the BAU is predicted by 2030. //**Cement Industry Petroleum Use: ** The Indian cement industry is one of the most efficient in the world. Under the Perform Achieve and Trade scheme of the Government of India, in the cement industry, a reduction of around 9.2% in terms of energy use with respect to the BAU is predicted by 2030. //**Cement Industry Heavy or Residual Fuel Oil Use: ** The Indian cement industry is one of the most efficient in the world. Under the Perform Achieve and Trade scheme of the Government of India, in the cement industry, a reduction of around 9.2% in terms of energy use with respect to the BAU is predicted by 2030. //**Cement Industry LPG Propane or Butane Use: ** The Indian cement industry is one of the most efficient in the world. Under the Perform Achieve and Trade scheme of the Government of India, in the cement industry, a reduction of around 9.2% in terms of energy use with respect to the BAU is predicted by 2030. //**Natural Gas and Petroleum Industry Electricity Use: ** The refinery sector was included in the second cycle (2016-'19) of India's Perform-Achieve-Trade (PAT) scheme for reducing specific energy consumption in energy intensive industries. The assessment of PAT Cycle-II by the Bureau of Energy Efficiency reports an energy savings of 1.48 million tonnes of oil equivalent, indicating potential savings of at least 8% relative to baseline energy consumption in the short-term. The ICF International report "Study on Energy Efficiency and Energy Saving Potential in Industry from possible Policy Mechanisms", estimates energy savings of 25% in 2030 to be technically feasible for the petroleum refinery sector in the European Union.//**Natural Gas and Petroleum Industry Natural Gas Use: ** The refinery sector was included in the second cycle (2016-'19) of India's Perform-Achieve-Trade (PAT) scheme for reducing specific energy consumption in energy intensive industries. The assessment of PAT Cycle-II by the Bureau of Energy Efficiency reports an energy savings of 1.48 million tonnes of oil equivalent, indicating potential savings of at least 8% relative to baseline energy consumption in the short-term. The ICF International report "Study on Energy Efficiency and Energy Saving Potential in Industry from possible Policy Mechanisms", estimates energy savings of 25% in 2030 to be technically feasible for the petroleum refinery sector in the European Union.//**Natural Gas and Petroleum Industry Biomass Use: ** The refinery sector was included in the second cycle (2016-'19) of India's Perform-Achieve-Trade (PAT) scheme for reducing specific energy consumption in energy intensive industries. The assessment of PAT Cycle-II by the Bureau of Energy Efficiency reports an energy savings of 1.48 million tonnes of oil equivalent, indicating potential savings of at least 8% relative to baseline energy consumption in the short-term. The ICF International report "Study on Energy Efficiency and Energy Saving Potential in Industry from possible Policy Mechanisms", estimates energy savings of 25% in 2030 to be technically feasible for the petroleum refinery sector in the European Union.//**Natural Gas and Petroleum Industry Crude Oil Use: ** The refinery sector was included in the second cycle (2016-'19) of India's Perform-Achieve-Trade (PAT) scheme for reducing specific energy consumption in energy intensive industries. The assessment of PAT Cycle-II by the Bureau of Energy Efficiency reports an energy savings of 1.48 million tonnes of oil equivalent, indicating potential savings of at least 8% relative to baseline energy consumption in the short-term. The ICF International report "Study on Energy Efficiency and Energy Saving Potential in Industry from possible Policy Mechanisms", estimates energy savings of 25% in 2030 to be technically feasible for the petroleum refinery sector in the European Union.//**Iron and Steel Industry Electricity Use: ** In the 2018 study "Energy Efficiency Potential in India" commissioned by the Bureau of Energy Efficiency, The Energy and Resources Institute estimates potential energy savings of 19% by 2041 in the iron and steel sector. //**Iron and Steel Industry Coal Use: ** In the 2018 study "Energy Efficiency Potential in India" commissioned by the Bureau of Energy Efficiency, The Energy and Resources Institute estimates potential energy savings of 19% by 2041 in the iron and steel sector. //**Iron and Steel Industry Natural Gas Use: ** In the 2018 study "Energy Efficiency Potential in India" commissioned by the Bureau of Energy Efficiency, The Energy and Resources Institute estimates potential energy savings of 19% by 2041 in the iron and steel sector. //**Iron and Steel Industry Petroleum Use: ** In the 2018 study "Energy Efficiency Potential in India" commissioned by the Bureau of Energy Efficiency, The Energy and Resources Institute estimates potential energy savings of 19% by 2041 in the iron and steel sector. //**Iron and Steel Industry Heavy or Residual Fuel Oil Use: ** In the 2018 study "Energy Efficiency Potential in India" commissioned by the Bureau of Energy Efficiency, The Energy and Resources Institute estimates potential energy savings of 19% by 2041 in the iron and steel sector. //**Iron and Steel Industry LPG Propane or Butane Use: ** In the 2018 study "Energy Efficiency Potential in India" commissioned by the Bureau of Energy Efficiency, The Energy and Resources Institute estimates potential energy savings of 19% by 2041 in the iron and steel sector. //**Chemicals Industry Electricity Use: ** In the 2018 study "Energy Efficiency Potential in India" commissioned by the Bureau of Energy Efficiency, The Energy and Resources Institute estimates potential energy savings of 6% (by 2031) and 14% (by 2041) in the fertilizer sector. //**Chemicals Industry Coal Use: ** In the 2018 study "Energy Efficiency Potential in India" commissioned by the Bureau of Energy Efficiency, The Energy and Resources Institute estimates potential energy savings of 6% (by 2031) and 14% (by 2041) in the fertilizer sector. //**Chemicals Industry Natural Gas Use: ** In the 2018 study "Energy Efficiency Potential in India" commissioned by the Bureau of Energy Efficiency, The Energy and Resources Institute estimates potential energy savings of 6% (by 2031) and 14% (by 2041) in the fertilizer sector. //**Chemicals Industry Petroleum Use: ** In the 2018 study "Energy Efficiency Potential in India" commissioned by the Bureau of Energy Efficiency, The Energy and Resources Institute estimates potential energy savings of 6% (by 2031) and 14% (by 2041) in the fertilizer sector. //**Chemicals Industry Heavy or Residual Fuel Oil Use: ** In the 2018 study "Energy Efficiency Potential in India" commissioned by the Bureau of Energy Efficiency, The Energy and Resources Institute estimates potential energy savings of 6% (by 2031) and 14% (by 2041) in the fertilizer sector. //**Chemicals Industry LPG Propane or Butane Use: ** In the 2018 study "Energy Efficiency Potential in India" commissioned by the Bureau of Energy Efficiency, The Energy and Resources Institute estimates potential energy savings of 6% (by 2031) and 14% (by 2041) in the fertilizer sector. //**Coal Mining Industry Electricity Use: ** In "Benchmarking Energy Efficiency of Opencast Mining in India", Sahoo et al. estimate potential energy savings of 26% - 56%, by comparing the specific energy consumption of a best-practice coal mine among seven opencast mines in India. As per the study, opencast mines account for about 70% of total Indian coal production. //**Coal Mining Industry Heavy or Residual Fuel Oil Use: ** In "Benchmarking Energy Efficiency of Opencast Mining in India", Sahoo et al. estimate potential energy savings of 26% - 56%, by comparing the specific energy consumption of a best-practice coal mine among seven opencast mines in India. As per the study, opencast mines account for about 70% of total Indian coal production. //**Coal Mining Industry LPG Propane or Butane Use: ** In "Benchmarking Energy Efficiency of Opencast Mining in India", Sahoo et al. estimate potential energy savings of 26% - 56%, by comparing the specific energy consumption of a best-practice coal mine among seven opencast mines in India. As per the study, opencast mines account for about 70% of total Indian coal production. //**Water & Waste Electricity Use: ** In "Towards a better water-energy-carbon nexus in cities", Dhakal et al. estimate potential energy savings of 35% by implementing decentralized sewage treatement plants for a case study of waste water management in New Delhi, India.//**Water & Waste Coal Use: ** In "Towards a better water-energy-carbon nexus in cities", Dhakal et al. estimate potential energy savings of 35% by implementing decentralized sewage treatement plants for a case study of waste water management in New Delhi, India.//**Agriculture Electricity Use: ** Energy Efficiency Services Ltd. (EESL) has estimated that 2.1 crore agricultural pumpsets are connected to the power grid in India, of which a predominant share is comprised of locally made, more affordable but inefficient pumpsets. Coupled with highly subsidized water and electricity, it leads to unsustainable energy and water consumption practices. The government has thus rolled out the Agricultural Demand-Side Management (AgDSM) programme to replace inefficient pumpsets by BEE 5-star rated energy efficient pumps sets. A joint study by Copenhagen Centre on Energy Efficiency, EESL, Indian Institute of Management, Ahmedabad and UN Environment Programme identifies usage of energy efficient electric pumpsets in the agriculture sector as a high impact opportunity, with an estimated 25% improvement in Specific Energy Consumption (SEC) by 2030.//**Agriculture Petroleum Use: ** Energy Efficiency Services Ltd. (EESL) has estimated that 2.1 crore agricultural pumpsets are connected to the power grid in India, of which a predominant share is comprised of locally made, more affordable but inefficient pumpsets. Coupled with highly subsidized water and electricity, it leads to unsustainable energy and water consumption practices. The government has thus rolled out the Agricultural Demand-Side Management (AgDSM) programme to replace inefficient pumpsets by BEE 5-star rated energy efficient pumps sets. A joint study by Copenhagen Centre on Energy Efficiency, EESL, Indian Institute of Management, Ahmedabad and UN Environment Programme identifies usage of energy efficient electric pumpsets in the agriculture sector as a high impact opportunity, with an estimated 25% improvement in Specific Energy Consumption (SEC) by 2030.//**Agriculture Heavy or Residual Fuel Oil Use: ** Energy Efficiency Services Ltd. (EESL) has estimated that 2.1 crore agricultural pumpsets are connected to the power grid in India, of which a predominant share is comprised of locally made, more affordable but inefficient pumpsets. Coupled with highly subsidized water and electricity, it leads to unsustainable energy and water consumption practices. The government has thus rolled out the Agricultural Demand-Side Management (AgDSM) programme to replace inefficient pumpsets by BEE 5-star rated energy efficient pumps sets. A joint study by Copenhagen Centre on Energy Efficiency, EESL, Indian Institute of Management, Ahmedabad and UN Environment Programme identifies usage of energy efficient electric pumpsets in the agriculture sector as a high impact opportunity, with an estimated 25% improvement in Specific Energy Consumption (SEC) by 2030.//**Agriculture LPG Propane or Butane Use: ** Energy Efficiency Services Ltd. (EESL) has estimated that 2.1 crore agricultural pumpsets are connected to the power grid in India, of which a predominant share is comprised of locally made, more affordable but inefficient pumpsets. Coupled with highly subsidized water and electricity, it leads to unsustainable energy and water consumption practices. The government has thus rolled out the Agricultural Demand-Side Management (AgDSM) programme to replace inefficient pumpsets by BEE 5-star rated energy efficient pumps sets. A joint study by Copenhagen Centre on Energy Efficiency, EESL, Indian Institute of Management, Ahmedabad and UN Environment Programme identifies usage of energy efficient electric pumpsets in the agriculture sector as a high impact opportunity, with an estimated 25% improvement in Specific Energy Consumption (SEC) by 2030.//**Other Industries Electricity Use: **In the 2018 study "Energy Efficiency Potential in India" commissioned by the Bureau of Energy Efficiency, The Energy and Resources Institute estimates an average potential energy savings of 12% by 2041 for the bricks, aluminium, paper and pulp, and other industries. //**Other Industries Coal Use: **In the 2018 study "Energy Efficiency Potential in India" commissioned by the Bureau of Energy Efficiency, The Energy and Resources Institute estimates an average potential energy savings of 12% by 2041 for the bricks, aluminium, paper and pulp, and other industries. //**Other Industries Natural Gas Use: **In the 2018 study "Energy Efficiency Potential in India" commissioned by the Bureau of Energy Efficiency, The Energy and Resources Institute estimates an average potential energy savings of 12% by 2041 for the bricks, aluminium, paper and pulp, and other industries. //**Other Industries Petroleum Use: **In the 2018 study "Energy Efficiency Potential in India" commissioned by the Bureau of Energy Efficiency, The Energy and Resources Institute estimates an average potential energy savings of 12% by 2041 for the bricks, aluminium, paper and pulp, and other industries. //**Other Industries Heavy or Residual Fuel Oil Use: **In the 2018 study "Energy Efficiency Potential in India" commissioned by the Bureau of Energy Efficiency, The Energy and Resources Institute estimates an average potential energy savings of 12% by 2041 for the bricks, aluminium, paper and pulp, and other industries. //**Other Industries LPG Propane or Butane Use: **In the 2018 study "Energy Efficiency Potential in India" commissioned by the Bureau of Energy Efficiency, The Energy and Resources Institute estimates an average potential energy savings of 12% by 2041 for the bricks, aluminium, paper and pulp, and other industries. | industry-ag-main.html#eff-stds | industry-energy-efficiency-standards.html | https://www.beeindia.gov.in/sites/default/files/press_releases/Consolidated%20Report.pdf | U.S. DOE, 2016, Industrial Energy Efficiency Potential Analysis, https://energy.gov/sites/prod/files/2017/04/f34/energy-savings-by-state-industrial-methodology.pdf
Industry | Industry Energy Efficiency Standards | Percentage Improvement in Eqpt Efficiency Standards above BAU | iron and steel | natural gas if | Iron and Steel Industry | Natural Gas Use | 778 | Yes | Industry | indst efficiency standards | 0% | 60% | 1% | % reduction in energy use | **Description:** This policy reduces fuel consumption by the selected industry by increasing the efficiency of industrial equipment through stronger standards. The policy setting refers to overall energy use reduction, not the reduction in energy use of newly sold equipment. // **Guidance for setting values: **//**Cement Industry Electricity Use: ** The Indian cement industry is one of the most efficient in the world. Under the Perform Achieve and Trade scheme of the Government of India, in the cement industry, a reduction of around 9.2% in terms of energy use with respect to the BAU is predicted by 2030. //**Cement Industry Coal Use: ** The Indian cement industry is one of the most efficient in the world. Under the Perform Achieve and Trade scheme of the Government of India, in the cement industry, a reduction of around 9.2% in terms of energy use with respect to the BAU is predicted by 2030. //**Cement Industry Biomass Use: ** The Indian cement industry is one of the most efficient in the world. Under the Perform Achieve and Trade scheme of the Government of India, in the cement industry, a reduction of around 9.2% in terms of energy use with respect to the BAU is predicted by 2030. //**Cement Industry Petroleum Use: ** The Indian cement industry is one of the most efficient in the world. Under the Perform Achieve and Trade scheme of the Government of India, in the cement industry, a reduction of around 9.2% in terms of energy use with respect to the BAU is predicted by 2030. //**Cement Industry Heavy or Residual Fuel Oil Use: ** The Indian cement industry is one of the most efficient in the world. Under the Perform Achieve and Trade scheme of the Government of India, in the cement industry, a reduction of around 9.2% in terms of energy use with respect to the BAU is predicted by 2030. //**Cement Industry LPG Propane or Butane Use: ** The Indian cement industry is one of the most efficient in the world. Under the Perform Achieve and Trade scheme of the Government of India, in the cement industry, a reduction of around 9.2% in terms of energy use with respect to the BAU is predicted by 2030. //**Natural Gas and Petroleum Industry Electricity Use: ** The refinery sector was included in the second cycle (2016-'19) of India's Perform-Achieve-Trade (PAT) scheme for reducing specific energy consumption in energy intensive industries. The assessment of PAT Cycle-II by the Bureau of Energy Efficiency reports an energy savings of 1.48 million tonnes of oil equivalent, indicating potential savings of at least 8% relative to baseline energy consumption in the short-term. The ICF International report "Study on Energy Efficiency and Energy Saving Potential in Industry from possible Policy Mechanisms", estimates energy savings of 25% in 2030 to be technically feasible for the petroleum refinery sector in the European Union.//**Natural Gas and Petroleum Industry Natural Gas Use: ** The refinery sector was included in the second cycle (2016-'19) of India's Perform-Achieve-Trade (PAT) scheme for reducing specific energy consumption in energy intensive industries. The assessment of PAT Cycle-II by the Bureau of Energy Efficiency reports an energy savings of 1.48 million tonnes of oil equivalent, indicating potential savings of at least 8% relative to baseline energy consumption in the short-term. The ICF International report "Study on Energy Efficiency and Energy Saving Potential in Industry from possible Policy Mechanisms", estimates energy savings of 25% in 2030 to be technically feasible for the petroleum refinery sector in the European Union.//**Natural Gas and Petroleum Industry Biomass Use: ** The refinery sector was included in the second cycle (2016-'19) of India's Perform-Achieve-Trade (PAT) scheme for reducing specific energy consumption in energy intensive industries. The assessment of PAT Cycle-II by the Bureau of Energy Efficiency reports an energy savings of 1.48 million tonnes of oil equivalent, indicating potential savings of at least 8% relative to baseline energy consumption in the short-term. The ICF International report "Study on Energy Efficiency and Energy Saving Potential in Industry from possible Policy Mechanisms", estimates energy savings of 25% in 2030 to be technically feasible for the petroleum refinery sector in the European Union.//**Natural Gas and Petroleum Industry Crude Oil Use: ** The refinery sector was included in the second cycle (2016-'19) of India's Perform-Achieve-Trade (PAT) scheme for reducing specific energy consumption in energy intensive industries. The assessment of PAT Cycle-II by the Bureau of Energy Efficiency reports an energy savings of 1.48 million tonnes of oil equivalent, indicating potential savings of at least 8% relative to baseline energy consumption in the short-term. The ICF International report "Study on Energy Efficiency and Energy Saving Potential in Industry from possible Policy Mechanisms", estimates energy savings of 25% in 2030 to be technically feasible for the petroleum refinery sector in the European Union.//**Iron and Steel Industry Electricity Use: ** In the 2018 study "Energy Efficiency Potential in India" commissioned by the Bureau of Energy Efficiency, The Energy and Resources Institute estimates potential energy savings of 19% by 2041 in the iron and steel sector. //**Iron and Steel Industry Coal Use: ** In the 2018 study "Energy Efficiency Potential in India" commissioned by the Bureau of Energy Efficiency, The Energy and Resources Institute estimates potential energy savings of 19% by 2041 in the iron and steel sector. //**Iron and Steel Industry Natural Gas Use: ** In the 2018 study "Energy Efficiency Potential in India" commissioned by the Bureau of Energy Efficiency, The Energy and Resources Institute estimates potential energy savings of 19% by 2041 in the iron and steel sector. //**Iron and Steel Industry Petroleum Use: ** In the 2018 study "Energy Efficiency Potential in India" commissioned by the Bureau of Energy Efficiency, The Energy and Resources Institute estimates potential energy savings of 19% by 2041 in the iron and steel sector. //**Iron and Steel Industry Heavy or Residual Fuel Oil Use: ** In the 2018 study "Energy Efficiency Potential in India" commissioned by the Bureau of Energy Efficiency, The Energy and Resources Institute estimates potential energy savings of 19% by 2041 in the iron and steel sector. //**Iron and Steel Industry LPG Propane or Butane Use: ** In the 2018 study "Energy Efficiency Potential in India" commissioned by the Bureau of Energy Efficiency, The Energy and Resources Institute estimates potential energy savings of 19% by 2041 in the iron and steel sector. //**Chemicals Industry Electricity Use: ** In the 2018 study "Energy Efficiency Potential in India" commissioned by the Bureau of Energy Efficiency, The Energy and Resources Institute estimates potential energy savings of 6% (by 2031) and 14% (by 2041) in the fertilizer sector. //**Chemicals Industry Coal Use: ** In the 2018 study "Energy Efficiency Potential in India" commissioned by the Bureau of Energy Efficiency, The Energy and Resources Institute estimates potential energy savings of 6% (by 2031) and 14% (by 2041) in the fertilizer sector. //**Chemicals Industry Natural Gas Use: ** In the 2018 study "Energy Efficiency Potential in India" commissioned by the Bureau of Energy Efficiency, The Energy and Resources Institute estimates potential energy savings of 6% (by 2031) and 14% (by 2041) in the fertilizer sector. //**Chemicals Industry Petroleum Use: ** In the 2018 study "Energy Efficiency Potential in India" commissioned by the Bureau of Energy Efficiency, The Energy and Resources Institute estimates potential energy savings of 6% (by 2031) and 14% (by 2041) in the fertilizer sector. //**Chemicals Industry Heavy or Residual Fuel Oil Use: ** In the 2018 study "Energy Efficiency Potential in India" commissioned by the Bureau of Energy Efficiency, The Energy and Resources Institute estimates potential energy savings of 6% (by 2031) and 14% (by 2041) in the fertilizer sector. //**Chemicals Industry LPG Propane or Butane Use: ** In the 2018 study "Energy Efficiency Potential in India" commissioned by the Bureau of Energy Efficiency, The Energy and Resources Institute estimates potential energy savings of 6% (by 2031) and 14% (by 2041) in the fertilizer sector. //**Coal Mining Industry Electricity Use: ** In "Benchmarking Energy Efficiency of Opencast Mining in India", Sahoo et al. estimate potential energy savings of 26% - 56%, by comparing the specific energy consumption of a best-practice coal mine among seven opencast mines in India. As per the study, opencast mines account for about 70% of total Indian coal production. //**Coal Mining Industry Heavy or Residual Fuel Oil Use: ** In "Benchmarking Energy Efficiency of Opencast Mining in India", Sahoo et al. estimate potential energy savings of 26% - 56%, by comparing the specific energy consumption of a best-practice coal mine among seven opencast mines in India. As per the study, opencast mines account for about 70% of total Indian coal production. //**Coal Mining Industry LPG Propane or Butane Use: ** In "Benchmarking Energy Efficiency of Opencast Mining in India", Sahoo et al. estimate potential energy savings of 26% - 56%, by comparing the specific energy consumption of a best-practice coal mine among seven opencast mines in India. As per the study, opencast mines account for about 70% of total Indian coal production. //**Water & Waste Electricity Use: ** In "Towards a better water-energy-carbon nexus in cities", Dhakal et al. estimate potential energy savings of 35% by implementing decentralized sewage treatement plants for a case study of waste water management in New Delhi, India.//**Water & Waste Coal Use: ** In "Towards a better water-energy-carbon nexus in cities", Dhakal et al. estimate potential energy savings of 35% by implementing decentralized sewage treatement plants for a case study of waste water management in New Delhi, India.//**Agriculture Electricity Use: ** Energy Efficiency Services Ltd. (EESL) has estimated that 2.1 crore agricultural pumpsets are connected to the power grid in India, of which a predominant share is comprised of locally made, more affordable but inefficient pumpsets. Coupled with highly subsidized water and electricity, it leads to unsustainable energy and water consumption practices. The government has thus rolled out the Agricultural Demand-Side Management (AgDSM) programme to replace inefficient pumpsets by BEE 5-star rated energy efficient pumps sets. A joint study by Copenhagen Centre on Energy Efficiency, EESL, Indian Institute of Management, Ahmedabad and UN Environment Programme identifies usage of energy efficient electric pumpsets in the agriculture sector as a high impact opportunity, with an estimated 25% improvement in Specific Energy Consumption (SEC) by 2030.//**Agriculture Petroleum Use: ** Energy Efficiency Services Ltd. (EESL) has estimated that 2.1 crore agricultural pumpsets are connected to the power grid in India, of which a predominant share is comprised of locally made, more affordable but inefficient pumpsets. Coupled with highly subsidized water and electricity, it leads to unsustainable energy and water consumption practices. The government has thus rolled out the Agricultural Demand-Side Management (AgDSM) programme to replace inefficient pumpsets by BEE 5-star rated energy efficient pumps sets. A joint study by Copenhagen Centre on Energy Efficiency, EESL, Indian Institute of Management, Ahmedabad and UN Environment Programme identifies usage of energy efficient electric pumpsets in the agriculture sector as a high impact opportunity, with an estimated 25% improvement in Specific Energy Consumption (SEC) by 2030.//**Agriculture Heavy or Residual Fuel Oil Use: ** Energy Efficiency Services Ltd. (EESL) has estimated that 2.1 crore agricultural pumpsets are connected to the power grid in India, of which a predominant share is comprised of locally made, more affordable but inefficient pumpsets. Coupled with highly subsidized water and electricity, it leads to unsustainable energy and water consumption practices. The government has thus rolled out the Agricultural Demand-Side Management (AgDSM) programme to replace inefficient pumpsets by BEE 5-star rated energy efficient pumps sets. A joint study by Copenhagen Centre on Energy Efficiency, EESL, Indian Institute of Management, Ahmedabad and UN Environment Programme identifies usage of energy efficient electric pumpsets in the agriculture sector as a high impact opportunity, with an estimated 25% improvement in Specific Energy Consumption (SEC) by 2030.//**Agriculture LPG Propane or Butane Use: ** Energy Efficiency Services Ltd. (EESL) has estimated that 2.1 crore agricultural pumpsets are connected to the power grid in India, of which a predominant share is comprised of locally made, more affordable but inefficient pumpsets. Coupled with highly subsidized water and electricity, it leads to unsustainable energy and water consumption practices. The government has thus rolled out the Agricultural Demand-Side Management (AgDSM) programme to replace inefficient pumpsets by BEE 5-star rated energy efficient pumps sets. A joint study by Copenhagen Centre on Energy Efficiency, EESL, Indian Institute of Management, Ahmedabad and UN Environment Programme identifies usage of energy efficient electric pumpsets in the agriculture sector as a high impact opportunity, with an estimated 25% improvement in Specific Energy Consumption (SEC) by 2030.//**Other Industries Electricity Use: **In the 2018 study "Energy Efficiency Potential in India" commissioned by the Bureau of Energy Efficiency, The Energy and Resources Institute estimates an average potential energy savings of 12% by 2041 for the bricks, aluminium, paper and pulp, and other industries. //**Other Industries Coal Use: **In the 2018 study "Energy Efficiency Potential in India" commissioned by the Bureau of Energy Efficiency, The Energy and Resources Institute estimates an average potential energy savings of 12% by 2041 for the bricks, aluminium, paper and pulp, and other industries. //**Other Industries Natural Gas Use: **In the 2018 study "Energy Efficiency Potential in India" commissioned by the Bureau of Energy Efficiency, The Energy and Resources Institute estimates an average potential energy savings of 12% by 2041 for the bricks, aluminium, paper and pulp, and other industries. //**Other Industries Petroleum Use: **In the 2018 study "Energy Efficiency Potential in India" commissioned by the Bureau of Energy Efficiency, The Energy and Resources Institute estimates an average potential energy savings of 12% by 2041 for the bricks, aluminium, paper and pulp, and other industries. //**Other Industries Heavy or Residual Fuel Oil Use: **In the 2018 study "Energy Efficiency Potential in India" commissioned by the Bureau of Energy Efficiency, The Energy and Resources Institute estimates an average potential energy savings of 12% by 2041 for the bricks, aluminium, paper and pulp, and other industries. //**Other Industries LPG Propane or Butane Use: **In the 2018 study "Energy Efficiency Potential in India" commissioned by the Bureau of Energy Efficiency, The Energy and Resources Institute estimates an average potential energy savings of 12% by 2041 for the bricks, aluminium, paper and pulp, and other industries. | industry-ag-main.html#eff-stds | industry-energy-efficiency-standards.html | https://www.beeindia.gov.in/sites/default/files/press_releases/Consolidated%20Report.pdf | U.S. DOE, 2016, Industrial Energy Efficiency Potential Analysis, https://energy.gov/sites/prod/files/2017/04/f34/energy-savings-by-state-industrial-methodology.pdf
Industry | Industry Energy Efficiency Standards | Percentage Improvement in Eqpt Efficiency Standards above BAU | iron and steel | biomass if | Iron and Steel Industry | Biomass Use | 779 | No | Industry | indst efficiency standards | 0% | 60% | 1% | % reduction in energy use | **Description:** This policy reduces fuel consumption by the selected industry by increasing the efficiency of industrial equipment through stronger standards. The policy setting refers to overall energy use reduction, not the reduction in energy use of newly sold equipment. // **Guidance for setting values: **//**Cement Industry Electricity Use: ** The Indian cement industry is one of the most efficient in the world. Under the Perform Achieve and Trade scheme of the Government of India, in the cement industry, a reduction of around 9.2% in terms of energy use with respect to the BAU is predicted by 2030. //**Cement Industry Coal Use: ** The Indian cement industry is one of the most efficient in the world. Under the Perform Achieve and Trade scheme of the Government of India, in the cement industry, a reduction of around 9.2% in terms of energy use with respect to the BAU is predicted by 2030. //**Cement Industry Biomass Use: ** The Indian cement industry is one of the most efficient in the world. Under the Perform Achieve and Trade scheme of the Government of India, in the cement industry, a reduction of around 9.2% in terms of energy use with respect to the BAU is predicted by 2030. //**Cement Industry Petroleum Use: ** The Indian cement industry is one of the most efficient in the world. Under the Perform Achieve and Trade scheme of the Government of India, in the cement industry, a reduction of around 9.2% in terms of energy use with respect to the BAU is predicted by 2030. //**Cement Industry Heavy or Residual Fuel Oil Use: ** The Indian cement industry is one of the most efficient in the world. Under the Perform Achieve and Trade scheme of the Government of India, in the cement industry, a reduction of around 9.2% in terms of energy use with respect to the BAU is predicted by 2030. //**Cement Industry LPG Propane or Butane Use: ** The Indian cement industry is one of the most efficient in the world. Under the Perform Achieve and Trade scheme of the Government of India, in the cement industry, a reduction of around 9.2% in terms of energy use with respect to the BAU is predicted by 2030. //**Natural Gas and Petroleum Industry Electricity Use: ** The refinery sector was included in the second cycle (2016-'19) of India's Perform-Achieve-Trade (PAT) scheme for reducing specific energy consumption in energy intensive industries. The assessment of PAT Cycle-II by the Bureau of Energy Efficiency reports an energy savings of 1.48 million tonnes of oil equivalent, indicating potential savings of at least 8% relative to baseline energy consumption in the short-term. The ICF International report "Study on Energy Efficiency and Energy Saving Potential in Industry from possible Policy Mechanisms", estimates energy savings of 25% in 2030 to be technically feasible for the petroleum refinery sector in the European Union.//**Natural Gas and Petroleum Industry Natural Gas Use: ** The refinery sector was included in the second cycle (2016-'19) of India's Perform-Achieve-Trade (PAT) scheme for reducing specific energy consumption in energy intensive industries. The assessment of PAT Cycle-II by the Bureau of Energy Efficiency reports an energy savings of 1.48 million tonnes of oil equivalent, indicating potential savings of at least 8% relative to baseline energy consumption in the short-term. The ICF International report "Study on Energy Efficiency and Energy Saving Potential in Industry from possible Policy Mechanisms", estimates energy savings of 25% in 2030 to be technically feasible for the petroleum refinery sector in the European Union.//**Natural Gas and Petroleum Industry Biomass Use: ** The refinery sector was included in the second cycle (2016-'19) of India's Perform-Achieve-Trade (PAT) scheme for reducing specific energy consumption in energy intensive industries. The assessment of PAT Cycle-II by the Bureau of Energy Efficiency reports an energy savings of 1.48 million tonnes of oil equivalent, indicating potential savings of at least 8% relative to baseline energy consumption in the short-term. The ICF International report "Study on Energy Efficiency and Energy Saving Potential in Industry from possible Policy Mechanisms", estimates energy savings of 25% in 2030 to be technically feasible for the petroleum refinery sector in the European Union.//**Natural Gas and Petroleum Industry Crude Oil Use: ** The refinery sector was included in the second cycle (2016-'19) of India's Perform-Achieve-Trade (PAT) scheme for reducing specific energy consumption in energy intensive industries. The assessment of PAT Cycle-II by the Bureau of Energy Efficiency reports an energy savings of 1.48 million tonnes of oil equivalent, indicating potential savings of at least 8% relative to baseline energy consumption in the short-term. The ICF International report "Study on Energy Efficiency and Energy Saving Potential in Industry from possible Policy Mechanisms", estimates energy savings of 25% in 2030 to be technically feasible for the petroleum refinery sector in the European Union.//**Iron and Steel Industry Electricity Use: ** In the 2018 study "Energy Efficiency Potential in India" commissioned by the Bureau of Energy Efficiency, The Energy and Resources Institute estimates potential energy savings of 19% by 2041 in the iron and steel sector. //**Iron and Steel Industry Coal Use: ** In the 2018 study "Energy Efficiency Potential in India" commissioned by the Bureau of Energy Efficiency, The Energy and Resources Institute estimates potential energy savings of 19% by 2041 in the iron and steel sector. //**Iron and Steel Industry Natural Gas Use: ** In the 2018 study "Energy Efficiency Potential in India" commissioned by the Bureau of Energy Efficiency, The Energy and Resources Institute estimates potential energy savings of 19% by 2041 in the iron and steel sector. //**Iron and Steel Industry Petroleum Use: ** In the 2018 study "Energy Efficiency Potential in India" commissioned by the Bureau of Energy Efficiency, The Energy and Resources Institute estimates potential energy savings of 19% by 2041 in the iron and steel sector. //**Iron and Steel Industry Heavy or Residual Fuel Oil Use: ** In the 2018 study "Energy Efficiency Potential in India" commissioned by the Bureau of Energy Efficiency, The Energy and Resources Institute estimates potential energy savings of 19% by 2041 in the iron and steel sector. //**Iron and Steel Industry LPG Propane or Butane Use: ** In the 2018 study "Energy Efficiency Potential in India" commissioned by the Bureau of Energy Efficiency, The Energy and Resources Institute estimates potential energy savings of 19% by 2041 in the iron and steel sector. //**Chemicals Industry Electricity Use: ** In the 2018 study "Energy Efficiency Potential in India" commissioned by the Bureau of Energy Efficiency, The Energy and Resources Institute estimates potential energy savings of 6% (by 2031) and 14% (by 2041) in the fertilizer sector. //**Chemicals Industry Coal Use: ** In the 2018 study "Energy Efficiency Potential in India" commissioned by the Bureau of Energy Efficiency, The Energy and Resources Institute estimates potential energy savings of 6% (by 2031) and 14% (by 2041) in the fertilizer sector. //**Chemicals Industry Natural Gas Use: ** In the 2018 study "Energy Efficiency Potential in India" commissioned by the Bureau of Energy Efficiency, The Energy and Resources Institute estimates potential energy savings of 6% (by 2031) and 14% (by 2041) in the fertilizer sector. //**Chemicals Industry Petroleum Use: ** In the 2018 study "Energy Efficiency Potential in India" commissioned by the Bureau of Energy Efficiency, The Energy and Resources Institute estimates potential energy savings of 6% (by 2031) and 14% (by 2041) in the fertilizer sector. //**Chemicals Industry Heavy or Residual Fuel Oil Use: ** In the 2018 study "Energy Efficiency Potential in India" commissioned by the Bureau of Energy Efficiency, The Energy and Resources Institute estimates potential energy savings of 6% (by 2031) and 14% (by 2041) in the fertilizer sector. //**Chemicals Industry LPG Propane or Butane Use: ** In the 2018 study "Energy Efficiency Potential in India" commissioned by the Bureau of Energy Efficiency, The Energy and Resources Institute estimates potential energy savings of 6% (by 2031) and 14% (by 2041) in the fertilizer sector. //**Coal Mining Industry Electricity Use: ** In "Benchmarking Energy Efficiency of Opencast Mining in India", Sahoo et al. estimate potential energy savings of 26% - 56%, by comparing the specific energy consumption of a best-practice coal mine among seven opencast mines in India. As per the study, opencast mines account for about 70% of total Indian coal production. //**Coal Mining Industry Heavy or Residual Fuel Oil Use: ** In "Benchmarking Energy Efficiency of Opencast Mining in India", Sahoo et al. estimate potential energy savings of 26% - 56%, by comparing the specific energy consumption of a best-practice coal mine among seven opencast mines in India. As per the study, opencast mines account for about 70% of total Indian coal production. //**Coal Mining Industry LPG Propane or Butane Use: ** In "Benchmarking Energy Efficiency of Opencast Mining in India", Sahoo et al. estimate potential energy savings of 26% - 56%, by comparing the specific energy consumption of a best-practice coal mine among seven opencast mines in India. As per the study, opencast mines account for about 70% of total Indian coal production. //**Water & Waste Electricity Use: ** In "Towards a better water-energy-carbon nexus in cities", Dhakal et al. estimate potential energy savings of 35% by implementing decentralized sewage treatement plants for a case study of waste water management in New Delhi, India.//**Water & Waste Coal Use: ** In "Towards a better water-energy-carbon nexus in cities", Dhakal et al. estimate potential energy savings of 35% by implementing decentralized sewage treatement plants for a case study of waste water management in New Delhi, India.//**Agriculture Electricity Use: ** Energy Efficiency Services Ltd. (EESL) has estimated that 2.1 crore agricultural pumpsets are connected to the power grid in India, of which a predominant share is comprised of locally made, more affordable but inefficient pumpsets. Coupled with highly subsidized water and electricity, it leads to unsustainable energy and water consumption practices. The government has thus rolled out the Agricultural Demand-Side Management (AgDSM) programme to replace inefficient pumpsets by BEE 5-star rated energy efficient pumps sets. A joint study by Copenhagen Centre on Energy Efficiency, EESL, Indian Institute of Management, Ahmedabad and UN Environment Programme identifies usage of energy efficient electric pumpsets in the agriculture sector as a high impact opportunity, with an estimated 25% improvement in Specific Energy Consumption (SEC) by 2030.//**Agriculture Petroleum Use: ** Energy Efficiency Services Ltd. (EESL) has estimated that 2.1 crore agricultural pumpsets are connected to the power grid in India, of which a predominant share is comprised of locally made, more affordable but inefficient pumpsets. Coupled with highly subsidized water and electricity, it leads to unsustainable energy and water consumption practices. The government has thus rolled out the Agricultural Demand-Side Management (AgDSM) programme to replace inefficient pumpsets by BEE 5-star rated energy efficient pumps sets. A joint study by Copenhagen Centre on Energy Efficiency, EESL, Indian Institute of Management, Ahmedabad and UN Environment Programme identifies usage of energy efficient electric pumpsets in the agriculture sector as a high impact opportunity, with an estimated 25% improvement in Specific Energy Consumption (SEC) by 2030.//**Agriculture Heavy or Residual Fuel Oil Use: ** Energy Efficiency Services Ltd. (EESL) has estimated that 2.1 crore agricultural pumpsets are connected to the power grid in India, of which a predominant share is comprised of locally made, more affordable but inefficient pumpsets. Coupled with highly subsidized water and electricity, it leads to unsustainable energy and water consumption practices. The government has thus rolled out the Agricultural Demand-Side Management (AgDSM) programme to replace inefficient pumpsets by BEE 5-star rated energy efficient pumps sets. A joint study by Copenhagen Centre on Energy Efficiency, EESL, Indian Institute of Management, Ahmedabad and UN Environment Programme identifies usage of energy efficient electric pumpsets in the agriculture sector as a high impact opportunity, with an estimated 25% improvement in Specific Energy Consumption (SEC) by 2030.//**Agriculture LPG Propane or Butane Use: ** Energy Efficiency Services Ltd. (EESL) has estimated that 2.1 crore agricultural pumpsets are connected to the power grid in India, of which a predominant share is comprised of locally made, more affordable but inefficient pumpsets. Coupled with highly subsidized water and electricity, it leads to unsustainable energy and water consumption practices. The government has thus rolled out the Agricultural Demand-Side Management (AgDSM) programme to replace inefficient pumpsets by BEE 5-star rated energy efficient pumps sets. A joint study by Copenhagen Centre on Energy Efficiency, EESL, Indian Institute of Management, Ahmedabad and UN Environment Programme identifies usage of energy efficient electric pumpsets in the agriculture sector as a high impact opportunity, with an estimated 25% improvement in Specific Energy Consumption (SEC) by 2030.//**Other Industries Electricity Use: **In the 2018 study "Energy Efficiency Potential in India" commissioned by the Bureau of Energy Efficiency, The Energy and Resources Institute estimates an average potential energy savings of 12% by 2041 for the bricks, aluminium, paper and pulp, and other industries. //**Other Industries Coal Use: **In the 2018 study "Energy Efficiency Potential in India" commissioned by the Bureau of Energy Efficiency, The Energy and Resources Institute estimates an average potential energy savings of 12% by 2041 for the bricks, aluminium, paper and pulp, and other industries. //**Other Industries Natural Gas Use: **In the 2018 study "Energy Efficiency Potential in India" commissioned by the Bureau of Energy Efficiency, The Energy and Resources Institute estimates an average potential energy savings of 12% by 2041 for the bricks, aluminium, paper and pulp, and other industries. //**Other Industries Petroleum Use: **In the 2018 study "Energy Efficiency Potential in India" commissioned by the Bureau of Energy Efficiency, The Energy and Resources Institute estimates an average potential energy savings of 12% by 2041 for the bricks, aluminium, paper and pulp, and other industries. //**Other Industries Heavy or Residual Fuel Oil Use: **In the 2018 study "Energy Efficiency Potential in India" commissioned by the Bureau of Energy Efficiency, The Energy and Resources Institute estimates an average potential energy savings of 12% by 2041 for the bricks, aluminium, paper and pulp, and other industries. //**Other Industries LPG Propane or Butane Use: **In the 2018 study "Energy Efficiency Potential in India" commissioned by the Bureau of Energy Efficiency, The Energy and Resources Institute estimates an average potential energy savings of 12% by 2041 for the bricks, aluminium, paper and pulp, and other industries. | industry-ag-main.html#eff-stds | industry-energy-efficiency-standards.html | https://www.beeindia.gov.in/sites/default/files/press_releases/Consolidated%20Report.pdf | U.S. DOE, 2016, Industrial Energy Efficiency Potential Analysis, https://energy.gov/sites/prod/files/2017/04/f34/energy-savings-by-state-industrial-methodology.pdf
Industry | Industry Energy Efficiency Standards | Percentage Improvement in Eqpt Efficiency Standards above BAU | iron and steel | petroleum diesel if | Iron and Steel Industry | Petroleum Use | 780 | Yes | Industry | indst efficiency standards | 0% | 60% | 1% | % reduction in energy use | **Description:** This policy reduces fuel consumption by the selected industry by increasing the efficiency of industrial equipment through stronger standards. The policy setting refers to overall energy use reduction, not the reduction in energy use of newly sold equipment. // **Guidance for setting values: **//**Cement Industry Electricity Use: ** The Indian cement industry is one of the most efficient in the world. Under the Perform Achieve and Trade scheme of the Government of India, in the cement industry, a reduction of around 9.2% in terms of energy use with respect to the BAU is predicted by 2030. //**Cement Industry Coal Use: ** The Indian cement industry is one of the most efficient in the world. Under the Perform Achieve and Trade scheme of the Government of India, in the cement industry, a reduction of around 9.2% in terms of energy use with respect to the BAU is predicted by 2030. //**Cement Industry Biomass Use: ** The Indian cement industry is one of the most efficient in the world. Under the Perform Achieve and Trade scheme of the Government of India, in the cement industry, a reduction of around 9.2% in terms of energy use with respect to the BAU is predicted by 2030. //**Cement Industry Petroleum Use: ** The Indian cement industry is one of the most efficient in the world. Under the Perform Achieve and Trade scheme of the Government of India, in the cement industry, a reduction of around 9.2% in terms of energy use with respect to the BAU is predicted by 2030. //**Cement Industry Heavy or Residual Fuel Oil Use: ** The Indian cement industry is one of the most efficient in the world. Under the Perform Achieve and Trade scheme of the Government of India, in the cement industry, a reduction of around 9.2% in terms of energy use with respect to the BAU is predicted by 2030. //**Cement Industry LPG Propane or Butane Use: ** The Indian cement industry is one of the most efficient in the world. Under the Perform Achieve and Trade scheme of the Government of India, in the cement industry, a reduction of around 9.2% in terms of energy use with respect to the BAU is predicted by 2030. //**Natural Gas and Petroleum Industry Electricity Use: ** The refinery sector was included in the second cycle (2016-'19) of India's Perform-Achieve-Trade (PAT) scheme for reducing specific energy consumption in energy intensive industries. The assessment of PAT Cycle-II by the Bureau of Energy Efficiency reports an energy savings of 1.48 million tonnes of oil equivalent, indicating potential savings of at least 8% relative to baseline energy consumption in the short-term. The ICF International report "Study on Energy Efficiency and Energy Saving Potential in Industry from possible Policy Mechanisms", estimates energy savings of 25% in 2030 to be technically feasible for the petroleum refinery sector in the European Union.//**Natural Gas and Petroleum Industry Natural Gas Use: ** The refinery sector was included in the second cycle (2016-'19) of India's Perform-Achieve-Trade (PAT) scheme for reducing specific energy consumption in energy intensive industries. The assessment of PAT Cycle-II by the Bureau of Energy Efficiency reports an energy savings of 1.48 million tonnes of oil equivalent, indicating potential savings of at least 8% relative to baseline energy consumption in the short-term. The ICF International report "Study on Energy Efficiency and Energy Saving Potential in Industry from possible Policy Mechanisms", estimates energy savings of 25% in 2030 to be technically feasible for the petroleum refinery sector in the European Union.//**Natural Gas and Petroleum Industry Biomass Use: ** The refinery sector was included in the second cycle (2016-'19) of India's Perform-Achieve-Trade (PAT) scheme for reducing specific energy consumption in energy intensive industries. The assessment of PAT Cycle-II by the Bureau of Energy Efficiency reports an energy savings of 1.48 million tonnes of oil equivalent, indicating potential savings of at least 8% relative to baseline energy consumption in the short-term. The ICF International report "Study on Energy Efficiency and Energy Saving Potential in Industry from possible Policy Mechanisms", estimates energy savings of 25% in 2030 to be technically feasible for the petroleum refinery sector in the European Union.//**Natural Gas and Petroleum Industry Crude Oil Use: ** The refinery sector was included in the second cycle (2016-'19) of India's Perform-Achieve-Trade (PAT) scheme for reducing specific energy consumption in energy intensive industries. The assessment of PAT Cycle-II by the Bureau of Energy Efficiency reports an energy savings of 1.48 million tonnes of oil equivalent, indicating potential savings of at least 8% relative to baseline energy consumption in the short-term. The ICF International report "Study on Energy Efficiency and Energy Saving Potential in Industry from possible Policy Mechanisms", estimates energy savings of 25% in 2030 to be technically feasible for the petroleum refinery sector in the European Union.//**Iron and Steel Industry Electricity Use: ** In the 2018 study "Energy Efficiency Potential in India" commissioned by the Bureau of Energy Efficiency, The Energy and Resources Institute estimates potential energy savings of 19% by 2041 in the iron and steel sector. //**Iron and Steel Industry Coal Use: ** In the 2018 study "Energy Efficiency Potential in India" commissioned by the Bureau of Energy Efficiency, The Energy and Resources Institute estimates potential energy savings of 19% by 2041 in the iron and steel sector. //**Iron and Steel Industry Natural Gas Use: ** In the 2018 study "Energy Efficiency Potential in India" commissioned by the Bureau of Energy Efficiency, The Energy and Resources Institute estimates potential energy savings of 19% by 2041 in the iron and steel sector. //**Iron and Steel Industry Petroleum Use: ** In the 2018 study "Energy Efficiency Potential in India" commissioned by the Bureau of Energy Efficiency, The Energy and Resources Institute estimates potential energy savings of 19% by 2041 in the iron and steel sector. //**Iron and Steel Industry Heavy or Residual Fuel Oil Use: ** In the 2018 study "Energy Efficiency Potential in India" commissioned by the Bureau of Energy Efficiency, The Energy and Resources Institute estimates potential energy savings of 19% by 2041 in the iron and steel sector. //**Iron and Steel Industry LPG Propane or Butane Use: ** In the 2018 study "Energy Efficiency Potential in India" commissioned by the Bureau of Energy Efficiency, The Energy and Resources Institute estimates potential energy savings of 19% by 2041 in the iron and steel sector. //**Chemicals Industry Electricity Use: ** In the 2018 study "Energy Efficiency Potential in India" commissioned by the Bureau of Energy Efficiency, The Energy and Resources Institute estimates potential energy savings of 6% (by 2031) and 14% (by 2041) in the fertilizer sector. //**Chemicals Industry Coal Use: ** In the 2018 study "Energy Efficiency Potential in India" commissioned by the Bureau of Energy Efficiency, The Energy and Resources Institute estimates potential energy savings of 6% (by 2031) and 14% (by 2041) in the fertilizer sector. //**Chemicals Industry Natural Gas Use: ** In the 2018 study "Energy Efficiency Potential in India" commissioned by the Bureau of Energy Efficiency, The Energy and Resources Institute estimates potential energy savings of 6% (by 2031) and 14% (by 2041) in the fertilizer sector. //**Chemicals Industry Petroleum Use: ** In the 2018 study "Energy Efficiency Potential in India" commissioned by the Bureau of Energy Efficiency, The Energy and Resources Institute estimates potential energy savings of 6% (by 2031) and 14% (by 2041) in the fertilizer sector. //**Chemicals Industry Heavy or Residual Fuel Oil Use: ** In the 2018 study "Energy Efficiency Potential in India" commissioned by the Bureau of Energy Efficiency, The Energy and Resources Institute estimates potential energy savings of 6% (by 2031) and 14% (by 2041) in the fertilizer sector. //**Chemicals Industry LPG Propane or Butane Use: ** In the 2018 study "Energy Efficiency Potential in India" commissioned by the Bureau of Energy Efficiency, The Energy and Resources Institute estimates potential energy savings of 6% (by 2031) and 14% (by 2041) in the fertilizer sector. //**Coal Mining Industry Electricity Use: ** In "Benchmarking Energy Efficiency of Opencast Mining in India", Sahoo et al. estimate potential energy savings of 26% - 56%, by comparing the specific energy consumption of a best-practice coal mine among seven opencast mines in India. As per the study, opencast mines account for about 70% of total Indian coal production. //**Coal Mining Industry Heavy or Residual Fuel Oil Use: ** In "Benchmarking Energy Efficiency of Opencast Mining in India", Sahoo et al. estimate potential energy savings of 26% - 56%, by comparing the specific energy consumption of a best-practice coal mine among seven opencast mines in India. As per the study, opencast mines account for about 70% of total Indian coal production. //**Coal Mining Industry LPG Propane or Butane Use: ** In "Benchmarking Energy Efficiency of Opencast Mining in India", Sahoo et al. estimate potential energy savings of 26% - 56%, by comparing the specific energy consumption of a best-practice coal mine among seven opencast mines in India. As per the study, opencast mines account for about 70% of total Indian coal production. //**Water & Waste Electricity Use: ** In "Towards a better water-energy-carbon nexus in cities", Dhakal et al. estimate potential energy savings of 35% by implementing decentralized sewage treatement plants for a case study of waste water management in New Delhi, India.//**Water & Waste Coal Use: ** In "Towards a better water-energy-carbon nexus in cities", Dhakal et al. estimate potential energy savings of 35% by implementing decentralized sewage treatement plants for a case study of waste water management in New Delhi, India.//**Agriculture Electricity Use: ** Energy Efficiency Services Ltd. (EESL) has estimated that 2.1 crore agricultural pumpsets are connected to the power grid in India, of which a predominant share is comprised of locally made, more affordable but inefficient pumpsets. Coupled with highly subsidized water and electricity, it leads to unsustainable energy and water consumption practices. The government has thus rolled out the Agricultural Demand-Side Management (AgDSM) programme to replace inefficient pumpsets by BEE 5-star rated energy efficient pumps sets. A joint study by Copenhagen Centre on Energy Efficiency, EESL, Indian Institute of Management, Ahmedabad and UN Environment Programme identifies usage of energy efficient electric pumpsets in the agriculture sector as a high impact opportunity, with an estimated 25% improvement in Specific Energy Consumption (SEC) by 2030.//**Agriculture Petroleum Use: ** Energy Efficiency Services Ltd. (EESL) has estimated that 2.1 crore agricultural pumpsets are connected to the power grid in India, of which a predominant share is comprised of locally made, more affordable but inefficient pumpsets. Coupled with highly subsidized water and electricity, it leads to unsustainable energy and water consumption practices. The government has thus rolled out the Agricultural Demand-Side Management (AgDSM) programme to replace inefficient pumpsets by BEE 5-star rated energy efficient pumps sets. A joint study by Copenhagen Centre on Energy Efficiency, EESL, Indian Institute of Management, Ahmedabad and UN Environment Programme identifies usage of energy efficient electric pumpsets in the agriculture sector as a high impact opportunity, with an estimated 25% improvement in Specific Energy Consumption (SEC) by 2030.//**Agriculture Heavy or Residual Fuel Oil Use: ** Energy Efficiency Services Ltd. (EESL) has estimated that 2.1 crore agricultural pumpsets are connected to the power grid in India, of which a predominant share is comprised of locally made, more affordable but inefficient pumpsets. Coupled with highly subsidized water and electricity, it leads to unsustainable energy and water consumption practices. The government has thus rolled out the Agricultural Demand-Side Management (AgDSM) programme to replace inefficient pumpsets by BEE 5-star rated energy efficient pumps sets. A joint study by Copenhagen Centre on Energy Efficiency, EESL, Indian Institute of Management, Ahmedabad and UN Environment Programme identifies usage of energy efficient electric pumpsets in the agriculture sector as a high impact opportunity, with an estimated 25% improvement in Specific Energy Consumption (SEC) by 2030.//**Agriculture LPG Propane or Butane Use: ** Energy Efficiency Services Ltd. (EESL) has estimated that 2.1 crore agricultural pumpsets are connected to the power grid in India, of which a predominant share is comprised of locally made, more affordable but inefficient pumpsets. Coupled with highly subsidized water and electricity, it leads to unsustainable energy and water consumption practices. The government has thus rolled out the Agricultural Demand-Side Management (AgDSM) programme to replace inefficient pumpsets by BEE 5-star rated energy efficient pumps sets. A joint study by Copenhagen Centre on Energy Efficiency, EESL, Indian Institute of Management, Ahmedabad and UN Environment Programme identifies usage of energy efficient electric pumpsets in the agriculture sector as a high impact opportunity, with an estimated 25% improvement in Specific Energy Consumption (SEC) by 2030.//**Other Industries Electricity Use: **In the 2018 study "Energy Efficiency Potential in India" commissioned by the Bureau of Energy Efficiency, The Energy and Resources Institute estimates an average potential energy savings of 12% by 2041 for the bricks, aluminium, paper and pulp, and other industries. //**Other Industries Coal Use: **In the 2018 study "Energy Efficiency Potential in India" commissioned by the Bureau of Energy Efficiency, The Energy and Resources Institute estimates an average potential energy savings of 12% by 2041 for the bricks, aluminium, paper and pulp, and other industries. //**Other Industries Natural Gas Use: **In the 2018 study "Energy Efficiency Potential in India" commissioned by the Bureau of Energy Efficiency, The Energy and Resources Institute estimates an average potential energy savings of 12% by 2041 for the bricks, aluminium, paper and pulp, and other industries. //**Other Industries Petroleum Use: **In the 2018 study "Energy Efficiency Potential in India" commissioned by the Bureau of Energy Efficiency, The Energy and Resources Institute estimates an average potential energy savings of 12% by 2041 for the bricks, aluminium, paper and pulp, and other industries. //**Other Industries Heavy or Residual Fuel Oil Use: **In the 2018 study "Energy Efficiency Potential in India" commissioned by the Bureau of Energy Efficiency, The Energy and Resources Institute estimates an average potential energy savings of 12% by 2041 for the bricks, aluminium, paper and pulp, and other industries. //**Other Industries LPG Propane or Butane Use: **In the 2018 study "Energy Efficiency Potential in India" commissioned by the Bureau of Energy Efficiency, The Energy and Resources Institute estimates an average potential energy savings of 12% by 2041 for the bricks, aluminium, paper and pulp, and other industries. | industry-ag-main.html#eff-stds | industry-energy-efficiency-standards.html | https://www.beeindia.gov.in/sites/default/files/press_releases/Consolidated%20Report.pdf | U.S. DOE, 2016, Industrial Energy Efficiency Potential Analysis, https://energy.gov/sites/prod/files/2017/04/f34/energy-savings-by-state-industrial-methodology.pdf
Industry | Industry Energy Efficiency Standards | Percentage Improvement in Eqpt Efficiency Standards above BAU | iron and steel | heat if | Iron and Steel Industry | Purchased Heat Use | 781 | No | Industry | indst efficiency standards | 0% | 60% | 1% | % reduction in energy use | **Description:** This policy reduces fuel consumption by the selected industry by increasing the efficiency of industrial equipment through stronger standards. The policy setting refers to overall energy use reduction, not the reduction in energy use of newly sold equipment. // **Guidance for setting values: **//**Cement Industry Electricity Use: ** The Indian cement industry is one of the most efficient in the world. Under the Perform Achieve and Trade scheme of the Government of India, in the cement industry, a reduction of around 9.2% in terms of energy use with respect to the BAU is predicted by 2030. //**Cement Industry Coal Use: ** The Indian cement industry is one of the most efficient in the world. Under the Perform Achieve and Trade scheme of the Government of India, in the cement industry, a reduction of around 9.2% in terms of energy use with respect to the BAU is predicted by 2030. //**Cement Industry Biomass Use: ** The Indian cement industry is one of the most efficient in the world. Under the Perform Achieve and Trade scheme of the Government of India, in the cement industry, a reduction of around 9.2% in terms of energy use with respect to the BAU is predicted by 2030. //**Cement Industry Petroleum Use: ** The Indian cement industry is one of the most efficient in the world. Under the Perform Achieve and Trade scheme of the Government of India, in the cement industry, a reduction of around 9.2% in terms of energy use with respect to the BAU is predicted by 2030. //**Cement Industry Heavy or Residual Fuel Oil Use: ** The Indian cement industry is one of the most efficient in the world. Under the Perform Achieve and Trade scheme of the Government of India, in the cement industry, a reduction of around 9.2% in terms of energy use with respect to the BAU is predicted by 2030. //**Cement Industry LPG Propane or Butane Use: ** The Indian cement industry is one of the most efficient in the world. Under the Perform Achieve and Trade scheme of the Government of India, in the cement industry, a reduction of around 9.2% in terms of energy use with respect to the BAU is predicted by 2030. //**Natural Gas and Petroleum Industry Electricity Use: ** The refinery sector was included in the second cycle (2016-'19) of India's Perform-Achieve-Trade (PAT) scheme for reducing specific energy consumption in energy intensive industries. The assessment of PAT Cycle-II by the Bureau of Energy Efficiency reports an energy savings of 1.48 million tonnes of oil equivalent, indicating potential savings of at least 8% relative to baseline energy consumption in the short-term. The ICF International report "Study on Energy Efficiency and Energy Saving Potential in Industry from possible Policy Mechanisms", estimates energy savings of 25% in 2030 to be technically feasible for the petroleum refinery sector in the European Union.//**Natural Gas and Petroleum Industry Natural Gas Use: ** The refinery sector was included in the second cycle (2016-'19) of India's Perform-Achieve-Trade (PAT) scheme for reducing specific energy consumption in energy intensive industries. The assessment of PAT Cycle-II by the Bureau of Energy Efficiency reports an energy savings of 1.48 million tonnes of oil equivalent, indicating potential savings of at least 8% relative to baseline energy consumption in the short-term. The ICF International report "Study on Energy Efficiency and Energy Saving Potential in Industry from possible Policy Mechanisms", estimates energy savings of 25% in 2030 to be technically feasible for the petroleum refinery sector in the European Union.//**Natural Gas and Petroleum Industry Biomass Use: ** The refinery sector was included in the second cycle (2016-'19) of India's Perform-Achieve-Trade (PAT) scheme for reducing specific energy consumption in energy intensive industries. The assessment of PAT Cycle-II by the Bureau of Energy Efficiency reports an energy savings of 1.48 million tonnes of oil equivalent, indicating potential savings of at least 8% relative to baseline energy consumption in the short-term. The ICF International report "Study on Energy Efficiency and Energy Saving Potential in Industry from possible Policy Mechanisms", estimates energy savings of 25% in 2030 to be technically feasible for the petroleum refinery sector in the European Union.//**Natural Gas and Petroleum Industry Crude Oil Use: ** The refinery sector was included in the second cycle (2016-'19) of India's Perform-Achieve-Trade (PAT) scheme for reducing specific energy consumption in energy intensive industries. The assessment of PAT Cycle-II by the Bureau of Energy Efficiency reports an energy savings of 1.48 million tonnes of oil equivalent, indicating potential savings of at least 8% relative to baseline energy consumption in the short-term. The ICF International report "Study on Energy Efficiency and Energy Saving Potential in Industry from possible Policy Mechanisms", estimates energy savings of 25% in 2030 to be technically feasible for the petroleum refinery sector in the European Union.//**Iron and Steel Industry Electricity Use: ** In the 2018 study "Energy Efficiency Potential in India" commissioned by the Bureau of Energy Efficiency, The Energy and Resources Institute estimates potential energy savings of 19% by 2041 in the iron and steel sector. //**Iron and Steel Industry Coal Use: ** In the 2018 study "Energy Efficiency Potential in India" commissioned by the Bureau of Energy Efficiency, The Energy and Resources Institute estimates potential energy savings of 19% by 2041 in the iron and steel sector. //**Iron and Steel Industry Natural Gas Use: ** In the 2018 study "Energy Efficiency Potential in India" commissioned by the Bureau of Energy Efficiency, The Energy and Resources Institute estimates potential energy savings of 19% by 2041 in the iron and steel sector. //**Iron and Steel Industry Petroleum Use: ** In the 2018 study "Energy Efficiency Potential in India" commissioned by the Bureau of Energy Efficiency, The Energy and Resources Institute estimates potential energy savings of 19% by 2041 in the iron and steel sector. //**Iron and Steel Industry Heavy or Residual Fuel Oil Use: ** In the 2018 study "Energy Efficiency Potential in India" commissioned by the Bureau of Energy Efficiency, The Energy and Resources Institute estimates potential energy savings of 19% by 2041 in the iron and steel sector. //**Iron and Steel Industry LPG Propane or Butane Use: ** In the 2018 study "Energy Efficiency Potential in India" commissioned by the Bureau of Energy Efficiency, The Energy and Resources Institute estimates potential energy savings of 19% by 2041 in the iron and steel sector. //**Chemicals Industry Electricity Use: ** In the 2018 study "Energy Efficiency Potential in India" commissioned by the Bureau of Energy Efficiency, The Energy and Resources Institute estimates potential energy savings of 6% (by 2031) and 14% (by 2041) in the fertilizer sector. //**Chemicals Industry Coal Use: ** In the 2018 study "Energy Efficiency Potential in India" commissioned by the Bureau of Energy Efficiency, The Energy and Resources Institute estimates potential energy savings of 6% (by 2031) and 14% (by 2041) in the fertilizer sector. //**Chemicals Industry Natural Gas Use: ** In the 2018 study "Energy Efficiency Potential in India" commissioned by the Bureau of Energy Efficiency, The Energy and Resources Institute estimates potential energy savings of 6% (by 2031) and 14% (by 2041) in the fertilizer sector. //**Chemicals Industry Petroleum Use: ** In the 2018 study "Energy Efficiency Potential in India" commissioned by the Bureau of Energy Efficiency, The Energy and Resources Institute estimates potential energy savings of 6% (by 2031) and 14% (by 2041) in the fertilizer sector. //**Chemicals Industry Heavy or Residual Fuel Oil Use: ** In the 2018 study "Energy Efficiency Potential in India" commissioned by the Bureau of Energy Efficiency, The Energy and Resources Institute estimates potential energy savings of 6% (by 2031) and 14% (by 2041) in the fertilizer sector. //**Chemicals Industry LPG Propane or Butane Use: ** In the 2018 study "Energy Efficiency Potential in India" commissioned by the Bureau of Energy Efficiency, The Energy and Resources Institute estimates potential energy savings of 6% (by 2031) and 14% (by 2041) in the fertilizer sector. //**Coal Mining Industry Electricity Use: ** In "Benchmarking Energy Efficiency of Opencast Mining in India", Sahoo et al. estimate potential energy savings of 26% - 56%, by comparing the specific energy consumption of a best-practice coal mine among seven opencast mines in India. As per the study, opencast mines account for about 70% of total Indian coal production. //**Coal Mining Industry Heavy or Residual Fuel Oil Use: ** In "Benchmarking Energy Efficiency of Opencast Mining in India", Sahoo et al. estimate potential energy savings of 26% - 56%, by comparing the specific energy consumption of a best-practice coal mine among seven opencast mines in India. As per the study, opencast mines account for about 70% of total Indian coal production. //**Coal Mining Industry LPG Propane or Butane Use: ** In "Benchmarking Energy Efficiency of Opencast Mining in India", Sahoo et al. estimate potential energy savings of 26% - 56%, by comparing the specific energy consumption of a best-practice coal mine among seven opencast mines in India. As per the study, opencast mines account for about 70% of total Indian coal production. //**Water & Waste Electricity Use: ** In "Towards a better water-energy-carbon nexus in cities", Dhakal et al. estimate potential energy savings of 35% by implementing decentralized sewage treatement plants for a case study of waste water management in New Delhi, India.//**Water & Waste Coal Use: ** In "Towards a better water-energy-carbon nexus in cities", Dhakal et al. estimate potential energy savings of 35% by implementing decentralized sewage treatement plants for a case study of waste water management in New Delhi, India.//**Agriculture Electricity Use: ** Energy Efficiency Services Ltd. (EESL) has estimated that 2.1 crore agricultural pumpsets are connected to the power grid in India, of which a predominant share is comprised of locally made, more affordable but inefficient pumpsets. Coupled with highly subsidized water and electricity, it leads to unsustainable energy and water consumption practices. The government has thus rolled out the Agricultural Demand-Side Management (AgDSM) programme to replace inefficient pumpsets by BEE 5-star rated energy efficient pumps sets. A joint study by Copenhagen Centre on Energy Efficiency, EESL, Indian Institute of Management, Ahmedabad and UN Environment Programme identifies usage of energy efficient electric pumpsets in the agriculture sector as a high impact opportunity, with an estimated 25% improvement in Specific Energy Consumption (SEC) by 2030.//**Agriculture Petroleum Use: ** Energy Efficiency Services Ltd. (EESL) has estimated that 2.1 crore agricultural pumpsets are connected to the power grid in India, of which a predominant share is comprised of locally made, more affordable but inefficient pumpsets. Coupled with highly subsidized water and electricity, it leads to unsustainable energy and water consumption practices. The government has thus rolled out the Agricultural Demand-Side Management (AgDSM) programme to replace inefficient pumpsets by BEE 5-star rated energy efficient pumps sets. A joint study by Copenhagen Centre on Energy Efficiency, EESL, Indian Institute of Management, Ahmedabad and UN Environment Programme identifies usage of energy efficient electric pumpsets in the agriculture sector as a high impact opportunity, with an estimated 25% improvement in Specific Energy Consumption (SEC) by 2030.//**Agriculture Heavy or Residual Fuel Oil Use: ** Energy Efficiency Services Ltd. (EESL) has estimated that 2.1 crore agricultural pumpsets are connected to the power grid in India, of which a predominant share is comprised of locally made, more affordable but inefficient pumpsets. Coupled with highly subsidized water and electricity, it leads to unsustainable energy and water consumption practices. The government has thus rolled out the Agricultural Demand-Side Management (AgDSM) programme to replace inefficient pumpsets by BEE 5-star rated energy efficient pumps sets. A joint study by Copenhagen Centre on Energy Efficiency, EESL, Indian Institute of Management, Ahmedabad and UN Environment Programme identifies usage of energy efficient electric pumpsets in the agriculture sector as a high impact opportunity, with an estimated 25% improvement in Specific Energy Consumption (SEC) by 2030.//**Agriculture LPG Propane or Butane Use: ** Energy Efficiency Services Ltd. (EESL) has estimated that 2.1 crore agricultural pumpsets are connected to the power grid in India, of which a predominant share is comprised of locally made, more affordable but inefficient pumpsets. Coupled with highly subsidized water and electricity, it leads to unsustainable energy and water consumption practices. The government has thus rolled out the Agricultural Demand-Side Management (AgDSM) programme to replace inefficient pumpsets by BEE 5-star rated energy efficient pumps sets. A joint study by Copenhagen Centre on Energy Efficiency, EESL, Indian Institute of Management, Ahmedabad and UN Environment Programme identifies usage of energy efficient electric pumpsets in the agriculture sector as a high impact opportunity, with an estimated 25% improvement in Specific Energy Consumption (SEC) by 2030.//**Other Industries Electricity Use: **In the 2018 study "Energy Efficiency Potential in India" commissioned by the Bureau of Energy Efficiency, The Energy and Resources Institute estimates an average potential energy savings of 12% by 2041 for the bricks, aluminium, paper and pulp, and other industries. //**Other Industries Coal Use: **In the 2018 study "Energy Efficiency Potential in India" commissioned by the Bureau of Energy Efficiency, The Energy and Resources Institute estimates an average potential energy savings of 12% by 2041 for the bricks, aluminium, paper and pulp, and other industries. //**Other Industries Natural Gas Use: **In the 2018 study "Energy Efficiency Potential in India" commissioned by the Bureau of Energy Efficiency, The Energy and Resources Institute estimates an average potential energy savings of 12% by 2041 for the bricks, aluminium, paper and pulp, and other industries. //**Other Industries Petroleum Use: **In the 2018 study "Energy Efficiency Potential in India" commissioned by the Bureau of Energy Efficiency, The Energy and Resources Institute estimates an average potential energy savings of 12% by 2041 for the bricks, aluminium, paper and pulp, and other industries. //**Other Industries Heavy or Residual Fuel Oil Use: **In the 2018 study "Energy Efficiency Potential in India" commissioned by the Bureau of Energy Efficiency, The Energy and Resources Institute estimates an average potential energy savings of 12% by 2041 for the bricks, aluminium, paper and pulp, and other industries. //**Other Industries LPG Propane or Butane Use: **In the 2018 study "Energy Efficiency Potential in India" commissioned by the Bureau of Energy Efficiency, The Energy and Resources Institute estimates an average potential energy savings of 12% by 2041 for the bricks, aluminium, paper and pulp, and other industries. | industry-ag-main.html#eff-stds | industry-energy-efficiency-standards.html | https://www.beeindia.gov.in/sites/default/files/press_releases/Consolidated%20Report.pdf | U.S. DOE, 2016, Industrial Energy Efficiency Potential Analysis, https://energy.gov/sites/prod/files/2017/04/f34/energy-savings-by-state-industrial-methodology.pdf
Industry | Industry Energy Efficiency Standards | Percentage Improvement in Eqpt Efficiency Standards above BAU | iron and steel | crude oil if | Iron and Steel Industry | Crude Oil Use | 782 | No | Industry | indst efficiency standards | 0% | 60% | 1% | % reduction in energy use | **Description:** This policy reduces fuel consumption by the selected industry by increasing the efficiency of industrial equipment through stronger standards. The policy setting refers to overall energy use reduction, not the reduction in energy use of newly sold equipment. // **Guidance for setting values: **//**Cement Industry Electricity Use: ** The Indian cement industry is one of the most efficient in the world. Under the Perform Achieve and Trade scheme of the Government of India, in the cement industry, a reduction of around 9.2% in terms of energy use with respect to the BAU is predicted by 2030. //**Cement Industry Coal Use: ** The Indian cement industry is one of the most efficient in the world. Under the Perform Achieve and Trade scheme of the Government of India, in the cement industry, a reduction of around 9.2% in terms of energy use with respect to the BAU is predicted by 2030. //**Cement Industry Biomass Use: ** The Indian cement industry is one of the most efficient in the world. Under the Perform Achieve and Trade scheme of the Government of India, in the cement industry, a reduction of around 9.2% in terms of energy use with respect to the BAU is predicted by 2030. //**Cement Industry Petroleum Use: ** The Indian cement industry is one of the most efficient in the world. Under the Perform Achieve and Trade scheme of the Government of India, in the cement industry, a reduction of around 9.2% in terms of energy use with respect to the BAU is predicted by 2030. //**Cement Industry Heavy or Residual Fuel Oil Use: ** The Indian cement industry is one of the most efficient in the world. Under the Perform Achieve and Trade scheme of the Government of India, in the cement industry, a reduction of around 9.2% in terms of energy use with respect to the BAU is predicted by 2030. //**Cement Industry LPG Propane or Butane Use: ** The Indian cement industry is one of the most efficient in the world. Under the Perform Achieve and Trade scheme of the Government of India, in the cement industry, a reduction of around 9.2% in terms of energy use with respect to the BAU is predicted by 2030. //**Natural Gas and Petroleum Industry Electricity Use: ** The refinery sector was included in the second cycle (2016-'19) of India's Perform-Achieve-Trade (PAT) scheme for reducing specific energy consumption in energy intensive industries. The assessment of PAT Cycle-II by the Bureau of Energy Efficiency reports an energy savings of 1.48 million tonnes of oil equivalent, indicating potential savings of at least 8% relative to baseline energy consumption in the short-term. The ICF International report "Study on Energy Efficiency and Energy Saving Potential in Industry from possible Policy Mechanisms", estimates energy savings of 25% in 2030 to be technically feasible for the petroleum refinery sector in the European Union.//**Natural Gas and Petroleum Industry Natural Gas Use: ** The refinery sector was included in the second cycle (2016-'19) of India's Perform-Achieve-Trade (PAT) scheme for reducing specific energy consumption in energy intensive industries. The assessment of PAT Cycle-II by the Bureau of Energy Efficiency reports an energy savings of 1.48 million tonnes of oil equivalent, indicating potential savings of at least 8% relative to baseline energy consumption in the short-term. The ICF International report "Study on Energy Efficiency and Energy Saving Potential in Industry from possible Policy Mechanisms", estimates energy savings of 25% in 2030 to be technically feasible for the petroleum refinery sector in the European Union.//**Natural Gas and Petroleum Industry Biomass Use: ** The refinery sector was included in the second cycle (2016-'19) of India's Perform-Achieve-Trade (PAT) scheme for reducing specific energy consumption in energy intensive industries. The assessment of PAT Cycle-II by the Bureau of Energy Efficiency reports an energy savings of 1.48 million tonnes of oil equivalent, indicating potential savings of at least 8% relative to baseline energy consumption in the short-term. The ICF International report "Study on Energy Efficiency and Energy Saving Potential in Industry from possible Policy Mechanisms", estimates energy savings of 25% in 2030 to be technically feasible for the petroleum refinery sector in the European Union.//**Natural Gas and Petroleum Industry Crude Oil Use: ** The refinery sector was included in the second cycle (2016-'19) of India's Perform-Achieve-Trade (PAT) scheme for reducing specific energy consumption in energy intensive industries. The assessment of PAT Cycle-II by the Bureau of Energy Efficiency reports an energy savings of 1.48 million tonnes of oil equivalent, indicating potential savings of at least 8% relative to baseline energy consumption in the short-term. The ICF International report "Study on Energy Efficiency and Energy Saving Potential in Industry from possible Policy Mechanisms", estimates energy savings of 25% in 2030 to be technically feasible for the petroleum refinery sector in the European Union.//**Iron and Steel Industry Electricity Use: ** In the 2018 study "Energy Efficiency Potential in India" commissioned by the Bureau of Energy Efficiency, The Energy and Resources Institute estimates potential energy savings of 19% by 2041 in the iron and steel sector. //**Iron and Steel Industry Coal Use: ** In the 2018 study "Energy Efficiency Potential in India" commissioned by the Bureau of Energy Efficiency, The Energy and Resources Institute estimates potential energy savings of 19% by 2041 in the iron and steel sector. //**Iron and Steel Industry Natural Gas Use: ** In the 2018 study "Energy Efficiency Potential in India" commissioned by the Bureau of Energy Efficiency, The Energy and Resources Institute estimates potential energy savings of 19% by 2041 in the iron and steel sector. //**Iron and Steel Industry Petroleum Use: ** In the 2018 study "Energy Efficiency Potential in India" commissioned by the Bureau of Energy Efficiency, The Energy and Resources Institute estimates potential energy savings of 19% by 2041 in the iron and steel sector. //**Iron and Steel Industry Heavy or Residual Fuel Oil Use: ** In the 2018 study "Energy Efficiency Potential in India" commissioned by the Bureau of Energy Efficiency, The Energy and Resources Institute estimates potential energy savings of 19% by 2041 in the iron and steel sector. //**Iron and Steel Industry LPG Propane or Butane Use: ** In the 2018 study "Energy Efficiency Potential in India" commissioned by the Bureau of Energy Efficiency, The Energy and Resources Institute estimates potential energy savings of 19% by 2041 in the iron and steel sector. //**Chemicals Industry Electricity Use: ** In the 2018 study "Energy Efficiency Potential in India" commissioned by the Bureau of Energy Efficiency, The Energy and Resources Institute estimates potential energy savings of 6% (by 2031) and 14% (by 2041) in the fertilizer sector. //**Chemicals Industry Coal Use: ** In the 2018 study "Energy Efficiency Potential in India" commissioned by the Bureau of Energy Efficiency, The Energy and Resources Institute estimates potential energy savings of 6% (by 2031) and 14% (by 2041) in the fertilizer sector. //**Chemicals Industry Natural Gas Use: ** In the 2018 study "Energy Efficiency Potential in India" commissioned by the Bureau of Energy Efficiency, The Energy and Resources Institute estimates potential energy savings of 6% (by 2031) and 14% (by 2041) in the fertilizer sector. //**Chemicals Industry Petroleum Use: ** In the 2018 study "Energy Efficiency Potential in India" commissioned by the Bureau of Energy Efficiency, The Energy and Resources Institute estimates potential energy savings of 6% (by 2031) and 14% (by 2041) in the fertilizer sector. //**Chemicals Industry Heavy or Residual Fuel Oil Use: ** In the 2018 study "Energy Efficiency Potential in India" commissioned by the Bureau of Energy Efficiency, The Energy and Resources Institute estimates potential energy savings of 6% (by 2031) and 14% (by 2041) in the fertilizer sector. //**Chemicals Industry LPG Propane or Butane Use: ** In the 2018 study "Energy Efficiency Potential in India" commissioned by the Bureau of Energy Efficiency, The Energy and Resources Institute estimates potential energy savings of 6% (by 2031) and 14% (by 2041) in the fertilizer sector. //**Coal Mining Industry Electricity Use: ** In "Benchmarking Energy Efficiency of Opencast Mining in India", Sahoo et al. estimate potential energy savings of 26% - 56%, by comparing the specific energy consumption of a best-practice coal mine among seven opencast mines in India. As per the study, opencast mines account for about 70% of total Indian coal production. //**Coal Mining Industry Heavy or Residual Fuel Oil Use: ** In "Benchmarking Energy Efficiency of Opencast Mining in India", Sahoo et al. estimate potential energy savings of 26% - 56%, by comparing the specific energy consumption of a best-practice coal mine among seven opencast mines in India. As per the study, opencast mines account for about 70% of total Indian coal production. //**Coal Mining Industry LPG Propane or Butane Use: ** In "Benchmarking Energy Efficiency of Opencast Mining in India", Sahoo et al. estimate potential energy savings of 26% - 56%, by comparing the specific energy consumption of a best-practice coal mine among seven opencast mines in India. As per the study, opencast mines account for about 70% of total Indian coal production. //**Water & Waste Electricity Use: ** In "Towards a better water-energy-carbon nexus in cities", Dhakal et al. estimate potential energy savings of 35% by implementing decentralized sewage treatement plants for a case study of waste water management in New Delhi, India.//**Water & Waste Coal Use: ** In "Towards a better water-energy-carbon nexus in cities", Dhakal et al. estimate potential energy savings of 35% by implementing decentralized sewage treatement plants for a case study of waste water management in New Delhi, India.//**Agriculture Electricity Use: ** Energy Efficiency Services Ltd. (EESL) has estimated that 2.1 crore agricultural pumpsets are connected to the power grid in India, of which a predominant share is comprised of locally made, more affordable but inefficient pumpsets. Coupled with highly subsidized water and electricity, it leads to unsustainable energy and water consumption practices. The government has thus rolled out the Agricultural Demand-Side Management (AgDSM) programme to replace inefficient pumpsets by BEE 5-star rated energy efficient pumps sets. A joint study by Copenhagen Centre on Energy Efficiency, EESL, Indian Institute of Management, Ahmedabad and UN Environment Programme identifies usage of energy efficient electric pumpsets in the agriculture sector as a high impact opportunity, with an estimated 25% improvement in Specific Energy Consumption (SEC) by 2030.//**Agriculture Petroleum Use: ** Energy Efficiency Services Ltd. (EESL) has estimated that 2.1 crore agricultural pumpsets are connected to the power grid in India, of which a predominant share is comprised of locally made, more affordable but inefficient pumpsets. Coupled with highly subsidized water and electricity, it leads to unsustainable energy and water consumption practices. The government has thus rolled out the Agricultural Demand-Side Management (AgDSM) programme to replace inefficient pumpsets by BEE 5-star rated energy efficient pumps sets. A joint study by Copenhagen Centre on Energy Efficiency, EESL, Indian Institute of Management, Ahmedabad and UN Environment Programme identifies usage of energy efficient electric pumpsets in the agriculture sector as a high impact opportunity, with an estimated 25% improvement in Specific Energy Consumption (SEC) by 2030.//**Agriculture Heavy or Residual Fuel Oil Use: ** Energy Efficiency Services Ltd. (EESL) has estimated that 2.1 crore agricultural pumpsets are connected to the power grid in India, of which a predominant share is comprised of locally made, more affordable but inefficient pumpsets. Coupled with highly subsidized water and electricity, it leads to unsustainable energy and water consumption practices. The government has thus rolled out the Agricultural Demand-Side Management (AgDSM) programme to replace inefficient pumpsets by BEE 5-star rated energy efficient pumps sets. A joint study by Copenhagen Centre on Energy Efficiency, EESL, Indian Institute of Management, Ahmedabad and UN Environment Programme identifies usage of energy efficient electric pumpsets in the agriculture sector as a high impact opportunity, with an estimated 25% improvement in Specific Energy Consumption (SEC) by 2030.//**Agriculture LPG Propane or Butane Use: ** Energy Efficiency Services Ltd. (EESL) has estimated that 2.1 crore agricultural pumpsets are connected to the power grid in India, of which a predominant share is comprised of locally made, more affordable but inefficient pumpsets. Coupled with highly subsidized water and electricity, it leads to unsustainable energy and water consumption practices. The government has thus rolled out the Agricultural Demand-Side Management (AgDSM) programme to replace inefficient pumpsets by BEE 5-star rated energy efficient pumps sets. A joint study by Copenhagen Centre on Energy Efficiency, EESL, Indian Institute of Management, Ahmedabad and UN Environment Programme identifies usage of energy efficient electric pumpsets in the agriculture sector as a high impact opportunity, with an estimated 25% improvement in Specific Energy Consumption (SEC) by 2030.//**Other Industries Electricity Use: **In the 2018 study "Energy Efficiency Potential in India" commissioned by the Bureau of Energy Efficiency, The Energy and Resources Institute estimates an average potential energy savings of 12% by 2041 for the bricks, aluminium, paper and pulp, and other industries. //**Other Industries Coal Use: **In the 2018 study "Energy Efficiency Potential in India" commissioned by the Bureau of Energy Efficiency, The Energy and Resources Institute estimates an average potential energy savings of 12% by 2041 for the bricks, aluminium, paper and pulp, and other industries. //**Other Industries Natural Gas Use: **In the 2018 study "Energy Efficiency Potential in India" commissioned by the Bureau of Energy Efficiency, The Energy and Resources Institute estimates an average potential energy savings of 12% by 2041 for the bricks, aluminium, paper and pulp, and other industries. //**Other Industries Petroleum Use: **In the 2018 study "Energy Efficiency Potential in India" commissioned by the Bureau of Energy Efficiency, The Energy and Resources Institute estimates an average potential energy savings of 12% by 2041 for the bricks, aluminium, paper and pulp, and other industries. //**Other Industries Heavy or Residual Fuel Oil Use: **In the 2018 study "Energy Efficiency Potential in India" commissioned by the Bureau of Energy Efficiency, The Energy and Resources Institute estimates an average potential energy savings of 12% by 2041 for the bricks, aluminium, paper and pulp, and other industries. //**Other Industries LPG Propane or Butane Use: **In the 2018 study "Energy Efficiency Potential in India" commissioned by the Bureau of Energy Efficiency, The Energy and Resources Institute estimates an average potential energy savings of 12% by 2041 for the bricks, aluminium, paper and pulp, and other industries. | industry-ag-main.html#eff-stds | industry-energy-efficiency-standards.html | https://www.beeindia.gov.in/sites/default/files/press_releases/Consolidated%20Report.pdf | U.S. DOE, 2016, Industrial Energy Efficiency Potential Analysis, https://energy.gov/sites/prod/files/2017/04/f34/energy-savings-by-state-industrial-methodology.pdf
Industry | Industry Energy Efficiency Standards | Percentage Improvement in Eqpt Efficiency Standards above BAU | iron and steel | heavy or residual fuel oil if | Iron and Steel Industry | Heavy or Residual Fuel Oil Use | 783 | Yes | Industry | indst efficiency standards | 0% | 60% | 1% | % reduction in energy use | **Description:** This policy reduces fuel consumption by the selected industry by increasing the efficiency of industrial equipment through stronger standards. The policy setting refers to overall energy use reduction, not the reduction in energy use of newly sold equipment. // **Guidance for setting values: **//**Cement Industry Electricity Use: ** The Indian cement industry is one of the most efficient in the world. Under the Perform Achieve and Trade scheme of the Government of India, in the cement industry, a reduction of around 9.2% in terms of energy use with respect to the BAU is predicted by 2030. //**Cement Industry Coal Use: ** The Indian cement industry is one of the most efficient in the world. Under the Perform Achieve and Trade scheme of the Government of India, in the cement industry, a reduction of around 9.2% in terms of energy use with respect to the BAU is predicted by 2030. //**Cement Industry Biomass Use: ** The Indian cement industry is one of the most efficient in the world. Under the Perform Achieve and Trade scheme of the Government of India, in the cement industry, a reduction of around 9.2% in terms of energy use with respect to the BAU is predicted by 2030. //**Cement Industry Petroleum Use: ** The Indian cement industry is one of the most efficient in the world. Under the Perform Achieve and Trade scheme of the Government of India, in the cement industry, a reduction of around 9.2% in terms of energy use with respect to the BAU is predicted by 2030. //**Cement Industry Heavy or Residual Fuel Oil Use: ** The Indian cement industry is one of the most efficient in the world. Under the Perform Achieve and Trade scheme of the Government of India, in the cement industry, a reduction of around 9.2% in terms of energy use with respect to the BAU is predicted by 2030. //**Cement Industry LPG Propane or Butane Use: ** The Indian cement industry is one of the most efficient in the world. Under the Perform Achieve and Trade scheme of the Government of India, in the cement industry, a reduction of around 9.2% in terms of energy use with respect to the BAU is predicted by 2030. //**Natural Gas and Petroleum Industry Electricity Use: ** The refinery sector was included in the second cycle (2016-'19) of India's Perform-Achieve-Trade (PAT) scheme for reducing specific energy consumption in energy intensive industries. The assessment of PAT Cycle-II by the Bureau of Energy Efficiency reports an energy savings of 1.48 million tonnes of oil equivalent, indicating potential savings of at least 8% relative to baseline energy consumption in the short-term. The ICF International report "Study on Energy Efficiency and Energy Saving Potential in Industry from possible Policy Mechanisms", estimates energy savings of 25% in 2030 to be technically feasible for the petroleum refinery sector in the European Union.//**Natural Gas and Petroleum Industry Natural Gas Use: ** The refinery sector was included in the second cycle (2016-'19) of India's Perform-Achieve-Trade (PAT) scheme for reducing specific energy consumption in energy intensive industries. The assessment of PAT Cycle-II by the Bureau of Energy Efficiency reports an energy savings of 1.48 million tonnes of oil equivalent, indicating potential savings of at least 8% relative to baseline energy consumption in the short-term. The ICF International report "Study on Energy Efficiency and Energy Saving Potential in Industry from possible Policy Mechanisms", estimates energy savings of 25% in 2030 to be technically feasible for the petroleum refinery sector in the European Union.//**Natural Gas and Petroleum Industry Biomass Use: ** The refinery sector was included in the second cycle (2016-'19) of India's Perform-Achieve-Trade (PAT) scheme for reducing specific energy consumption in energy intensive industries. The assessment of PAT Cycle-II by the Bureau of Energy Efficiency reports an energy savings of 1.48 million tonnes of oil equivalent, indicating potential savings of at least 8% relative to baseline energy consumption in the short-term. The ICF International report "Study on Energy Efficiency and Energy Saving Potential in Industry from possible Policy Mechanisms", estimates energy savings of 25% in 2030 to be technically feasible for the petroleum refinery sector in the European Union.//**Natural Gas and Petroleum Industry Crude Oil Use: ** The refinery sector was included in the second cycle (2016-'19) of India's Perform-Achieve-Trade (PAT) scheme for reducing specific energy consumption in energy intensive industries. The assessment of PAT Cycle-II by the Bureau of Energy Efficiency reports an energy savings of 1.48 million tonnes of oil equivalent, indicating potential savings of at least 8% relative to baseline energy consumption in the short-term. The ICF International report "Study on Energy Efficiency and Energy Saving Potential in Industry from possible Policy Mechanisms", estimates energy savings of 25% in 2030 to be technically feasible for the petroleum refinery sector in the European Union.//**Iron and Steel Industry Electricity Use: ** In the 2018 study "Energy Efficiency Potential in India" commissioned by the Bureau of Energy Efficiency, The Energy and Resources Institute estimates potential energy savings of 19% by 2041 in the iron and steel sector. //**Iron and Steel Industry Coal Use: ** In the 2018 study "Energy Efficiency Potential in India" commissioned by the Bureau of Energy Efficiency, The Energy and Resources Institute estimates potential energy savings of 19% by 2041 in the iron and steel sector. //**Iron and Steel Industry Natural Gas Use: ** In the 2018 study "Energy Efficiency Potential in India" commissioned by the Bureau of Energy Efficiency, The Energy and Resources Institute estimates potential energy savings of 19% by 2041 in the iron and steel sector. //**Iron and Steel Industry Petroleum Use: ** In the 2018 study "Energy Efficiency Potential in India" commissioned by the Bureau of Energy Efficiency, The Energy and Resources Institute estimates potential energy savings of 19% by 2041 in the iron and steel sector. //**Iron and Steel Industry Heavy or Residual Fuel Oil Use: ** In the 2018 study "Energy Efficiency Potential in India" commissioned by the Bureau of Energy Efficiency, The Energy and Resources Institute estimates potential energy savings of 19% by 2041 in the iron and steel sector. //**Iron and Steel Industry LPG Propane or Butane Use: ** In the 2018 study "Energy Efficiency Potential in India" commissioned by the Bureau of Energy Efficiency, The Energy and Resources Institute estimates potential energy savings of 19% by 2041 in the iron and steel sector. //**Chemicals Industry Electricity Use: ** In the 2018 study "Energy Efficiency Potential in India" commissioned by the Bureau of Energy Efficiency, The Energy and Resources Institute estimates potential energy savings of 6% (by 2031) and 14% (by 2041) in the fertilizer sector. //**Chemicals Industry Coal Use: ** In the 2018 study "Energy Efficiency Potential in India" commissioned by the Bureau of Energy Efficiency, The Energy and Resources Institute estimates potential energy savings of 6% (by 2031) and 14% (by 2041) in the fertilizer sector. //**Chemicals Industry Natural Gas Use: ** In the 2018 study "Energy Efficiency Potential in India" commissioned by the Bureau of Energy Efficiency, The Energy and Resources Institute estimates potential energy savings of 6% (by 2031) and 14% (by 2041) in the fertilizer sector. //**Chemicals Industry Petroleum Use: ** In the 2018 study "Energy Efficiency Potential in India" commissioned by the Bureau of Energy Efficiency, The Energy and Resources Institute estimates potential energy savings of 6% (by 2031) and 14% (by 2041) in the fertilizer sector. //**Chemicals Industry Heavy or Residual Fuel Oil Use: ** In the 2018 study "Energy Efficiency Potential in India" commissioned by the Bureau of Energy Efficiency, The Energy and Resources Institute estimates potential energy savings of 6% (by 2031) and 14% (by 2041) in the fertilizer sector. //**Chemicals Industry LPG Propane or Butane Use: ** In the 2018 study "Energy Efficiency Potential in India" commissioned by the Bureau of Energy Efficiency, The Energy and Resources Institute estimates potential energy savings of 6% (by 2031) and 14% (by 2041) in the fertilizer sector. //**Coal Mining Industry Electricity Use: ** In "Benchmarking Energy Efficiency of Opencast Mining in India", Sahoo et al. estimate potential energy savings of 26% - 56%, by comparing the specific energy consumption of a best-practice coal mine among seven opencast mines in India. As per the study, opencast mines account for about 70% of total Indian coal production. //**Coal Mining Industry Heavy or Residual Fuel Oil Use: ** In "Benchmarking Energy Efficiency of Opencast Mining in India", Sahoo et al. estimate potential energy savings of 26% - 56%, by comparing the specific energy consumption of a best-practice coal mine among seven opencast mines in India. As per the study, opencast mines account for about 70% of total Indian coal production. //**Coal Mining Industry LPG Propane or Butane Use: ** In "Benchmarking Energy Efficiency of Opencast Mining in India", Sahoo et al. estimate potential energy savings of 26% - 56%, by comparing the specific energy consumption of a best-practice coal mine among seven opencast mines in India. As per the study, opencast mines account for about 70% of total Indian coal production. //**Water & Waste Electricity Use: ** In "Towards a better water-energy-carbon nexus in cities", Dhakal et al. estimate potential energy savings of 35% by implementing decentralized sewage treatement plants for a case study of waste water management in New Delhi, India.//**Water & Waste Coal Use: ** In "Towards a better water-energy-carbon nexus in cities", Dhakal et al. estimate potential energy savings of 35% by implementing decentralized sewage treatement plants for a case study of waste water management in New Delhi, India.//**Agriculture Electricity Use: ** Energy Efficiency Services Ltd. (EESL) has estimated that 2.1 crore agricultural pumpsets are connected to the power grid in India, of which a predominant share is comprised of locally made, more affordable but inefficient pumpsets. Coupled with highly subsidized water and electricity, it leads to unsustainable energy and water consumption practices. The government has thus rolled out the Agricultural Demand-Side Management (AgDSM) programme to replace inefficient pumpsets by BEE 5-star rated energy efficient pumps sets. A joint study by Copenhagen Centre on Energy Efficiency, EESL, Indian Institute of Management, Ahmedabad and UN Environment Programme identifies usage of energy efficient electric pumpsets in the agriculture sector as a high impact opportunity, with an estimated 25% improvement in Specific Energy Consumption (SEC) by 2030.//**Agriculture Petroleum Use: ** Energy Efficiency Services Ltd. (EESL) has estimated that 2.1 crore agricultural pumpsets are connected to the power grid in India, of which a predominant share is comprised of locally made, more affordable but inefficient pumpsets. Coupled with highly subsidized water and electricity, it leads to unsustainable energy and water consumption practices. The government has thus rolled out the Agricultural Demand-Side Management (AgDSM) programme to replace inefficient pumpsets by BEE 5-star rated energy efficient pumps sets. A joint study by Copenhagen Centre on Energy Efficiency, EESL, Indian Institute of Management, Ahmedabad and UN Environment Programme identifies usage of energy efficient electric pumpsets in the agriculture sector as a high impact opportunity, with an estimated 25% improvement in Specific Energy Consumption (SEC) by 2030.//**Agriculture Heavy or Residual Fuel Oil Use: ** Energy Efficiency Services Ltd. (EESL) has estimated that 2.1 crore agricultural pumpsets are connected to the power grid in India, of which a predominant share is comprised of locally made, more affordable but inefficient pumpsets. Coupled with highly subsidized water and electricity, it leads to unsustainable energy and water consumption practices. The government has thus rolled out the Agricultural Demand-Side Management (AgDSM) programme to replace inefficient pumpsets by BEE 5-star rated energy efficient pumps sets. A joint study by Copenhagen Centre on Energy Efficiency, EESL, Indian Institute of Management, Ahmedabad and UN Environment Programme identifies usage of energy efficient electric pumpsets in the agriculture sector as a high impact opportunity, with an estimated 25% improvement in Specific Energy Consumption (SEC) by 2030.//**Agriculture LPG Propane or Butane Use: ** Energy Efficiency Services Ltd. (EESL) has estimated that 2.1 crore agricultural pumpsets are connected to the power grid in India, of which a predominant share is comprised of locally made, more affordable but inefficient pumpsets. Coupled with highly subsidized water and electricity, it leads to unsustainable energy and water consumption practices. The government has thus rolled out the Agricultural Demand-Side Management (AgDSM) programme to replace inefficient pumpsets by BEE 5-star rated energy efficient pumps sets. A joint study by Copenhagen Centre on Energy Efficiency, EESL, Indian Institute of Management, Ahmedabad and UN Environment Programme identifies usage of energy efficient electric pumpsets in the agriculture sector as a high impact opportunity, with an estimated 25% improvement in Specific Energy Consumption (SEC) by 2030.//**Other Industries Electricity Use: **In the 2018 study "Energy Efficiency Potential in India" commissioned by the Bureau of Energy Efficiency, The Energy and Resources Institute estimates an average potential energy savings of 12% by 2041 for the bricks, aluminium, paper and pulp, and other industries. //**Other Industries Coal Use: **In the 2018 study "Energy Efficiency Potential in India" commissioned by the Bureau of Energy Efficiency, The Energy and Resources Institute estimates an average potential energy savings of 12% by 2041 for the bricks, aluminium, paper and pulp, and other industries. //**Other Industries Natural Gas Use: **In the 2018 study "Energy Efficiency Potential in India" commissioned by the Bureau of Energy Efficiency, The Energy and Resources Institute estimates an average potential energy savings of 12% by 2041 for the bricks, aluminium, paper and pulp, and other industries. //**Other Industries Petroleum Use: **In the 2018 study "Energy Efficiency Potential in India" commissioned by the Bureau of Energy Efficiency, The Energy and Resources Institute estimates an average potential energy savings of 12% by 2041 for the bricks, aluminium, paper and pulp, and other industries. //**Other Industries Heavy or Residual Fuel Oil Use: **In the 2018 study "Energy Efficiency Potential in India" commissioned by the Bureau of Energy Efficiency, The Energy and Resources Institute estimates an average potential energy savings of 12% by 2041 for the bricks, aluminium, paper and pulp, and other industries. //**Other Industries LPG Propane or Butane Use: **In the 2018 study "Energy Efficiency Potential in India" commissioned by the Bureau of Energy Efficiency, The Energy and Resources Institute estimates an average potential energy savings of 12% by 2041 for the bricks, aluminium, paper and pulp, and other industries. | industry-ag-main.html#eff-stds | industry-energy-efficiency-standards.html | https://www.beeindia.gov.in/sites/default/files/press_releases/Consolidated%20Report.pdf | U.S. DOE, 2016, Industrial Energy Efficiency Potential Analysis, https://energy.gov/sites/prod/files/2017/04/f34/energy-savings-by-state-industrial-methodology.pdf
Industry | Industry Energy Efficiency Standards | Percentage Improvement in Eqpt Efficiency Standards above BAU | iron and steel | LPG propane or butane if | Iron and Steel Industry | LPG Propane or Butane Use | 784 | Yes | Industry | indst efficiency standards | 0% | 60% | 1% | % reduction in energy use | **Description:** This policy reduces fuel consumption by the selected industry by increasing the efficiency of industrial equipment through stronger standards. The policy setting refers to overall energy use reduction, not the reduction in energy use of newly sold equipment. // **Guidance for setting values: **//**Cement Industry Electricity Use: ** The Indian cement industry is one of the most efficient in the world. Under the Perform Achieve and Trade scheme of the Government of India, in the cement industry, a reduction of around 9.2% in terms of energy use with respect to the BAU is predicted by 2030. //**Cement Industry Coal Use: ** The Indian cement industry is one of the most efficient in the world. Under the Perform Achieve and Trade scheme of the Government of India, in the cement industry, a reduction of around 9.2% in terms of energy use with respect to the BAU is predicted by 2030. //**Cement Industry Biomass Use: ** The Indian cement industry is one of the most efficient in the world. Under the Perform Achieve and Trade scheme of the Government of India, in the cement industry, a reduction of around 9.2% in terms of energy use with respect to the BAU is predicted by 2030. //**Cement Industry Petroleum Use: ** The Indian cement industry is one of the most efficient in the world. Under the Perform Achieve and Trade scheme of the Government of India, in the cement industry, a reduction of around 9.2% in terms of energy use with respect to the BAU is predicted by 2030. //**Cement Industry Heavy or Residual Fuel Oil Use: ** The Indian cement industry is one of the most efficient in the world. Under the Perform Achieve and Trade scheme of the Government of India, in the cement industry, a reduction of around 9.2% in terms of energy use with respect to the BAU is predicted by 2030. //**Cement Industry LPG Propane or Butane Use: ** The Indian cement industry is one of the most efficient in the world. Under the Perform Achieve and Trade scheme of the Government of India, in the cement industry, a reduction of around 9.2% in terms of energy use with respect to the BAU is predicted by 2030. //**Natural Gas and Petroleum Industry Electricity Use: ** The refinery sector was included in the second cycle (2016-'19) of India's Perform-Achieve-Trade (PAT) scheme for reducing specific energy consumption in energy intensive industries. The assessment of PAT Cycle-II by the Bureau of Energy Efficiency reports an energy savings of 1.48 million tonnes of oil equivalent, indicating potential savings of at least 8% relative to baseline energy consumption in the short-term. The ICF International report "Study on Energy Efficiency and Energy Saving Potential in Industry from possible Policy Mechanisms", estimates energy savings of 25% in 2030 to be technically feasible for the petroleum refinery sector in the European Union.//**Natural Gas and Petroleum Industry Natural Gas Use: ** The refinery sector was included in the second cycle (2016-'19) of India's Perform-Achieve-Trade (PAT) scheme for reducing specific energy consumption in energy intensive industries. The assessment of PAT Cycle-II by the Bureau of Energy Efficiency reports an energy savings of 1.48 million tonnes of oil equivalent, indicating potential savings of at least 8% relative to baseline energy consumption in the short-term. The ICF International report "Study on Energy Efficiency and Energy Saving Potential in Industry from possible Policy Mechanisms", estimates energy savings of 25% in 2030 to be technically feasible for the petroleum refinery sector in the European Union.//**Natural Gas and Petroleum Industry Biomass Use: ** The refinery sector was included in the second cycle (2016-'19) of India's Perform-Achieve-Trade (PAT) scheme for reducing specific energy consumption in energy intensive industries. The assessment of PAT Cycle-II by the Bureau of Energy Efficiency reports an energy savings of 1.48 million tonnes of oil equivalent, indicating potential savings of at least 8% relative to baseline energy consumption in the short-term. The ICF International report "Study on Energy Efficiency and Energy Saving Potential in Industry from possible Policy Mechanisms", estimates energy savings of 25% in 2030 to be technically feasible for the petroleum refinery sector in the European Union.//**Natural Gas and Petroleum Industry Crude Oil Use: ** The refinery sector was included in the second cycle (2016-'19) of India's Perform-Achieve-Trade (PAT) scheme for reducing specific energy consumption in energy intensive industries. The assessment of PAT Cycle-II by the Bureau of Energy Efficiency reports an energy savings of 1.48 million tonnes of oil equivalent, indicating potential savings of at least 8% relative to baseline energy consumption in the short-term. The ICF International report "Study on Energy Efficiency and Energy Saving Potential in Industry from possible Policy Mechanisms", estimates energy savings of 25% in 2030 to be technically feasible for the petroleum refinery sector in the European Union.//**Iron and Steel Industry Electricity Use: ** In the 2018 study "Energy Efficiency Potential in India" commissioned by the Bureau of Energy Efficiency, The Energy and Resources Institute estimates potential energy savings of 19% by 2041 in the iron and steel sector. //**Iron and Steel Industry Coal Use: ** In the 2018 study "Energy Efficiency Potential in India" commissioned by the Bureau of Energy Efficiency, The Energy and Resources Institute estimates potential energy savings of 19% by 2041 in the iron and steel sector. //**Iron and Steel Industry Natural Gas Use: ** In the 2018 study "Energy Efficiency Potential in India" commissioned by the Bureau of Energy Efficiency, The Energy and Resources Institute estimates potential energy savings of 19% by 2041 in the iron and steel sector. //**Iron and Steel Industry Petroleum Use: ** In the 2018 study "Energy Efficiency Potential in India" commissioned by the Bureau of Energy Efficiency, The Energy and Resources Institute estimates potential energy savings of 19% by 2041 in the iron and steel sector. //**Iron and Steel Industry Heavy or Residual Fuel Oil Use: ** In the 2018 study "Energy Efficiency Potential in India" commissioned by the Bureau of Energy Efficiency, The Energy and Resources Institute estimates potential energy savings of 19% by 2041 in the iron and steel sector. //**Iron and Steel Industry LPG Propane or Butane Use: ** In the 2018 study "Energy Efficiency Potential in India" commissioned by the Bureau of Energy Efficiency, The Energy and Resources Institute estimates potential energy savings of 19% by 2041 in the iron and steel sector. //**Chemicals Industry Electricity Use: ** In the 2018 study "Energy Efficiency Potential in India" commissioned by the Bureau of Energy Efficiency, The Energy and Resources Institute estimates potential energy savings of 6% (by 2031) and 14% (by 2041) in the fertilizer sector. //**Chemicals Industry Coal Use: ** In the 2018 study "Energy Efficiency Potential in India" commissioned by the Bureau of Energy Efficiency, The Energy and Resources Institute estimates potential energy savings of 6% (by 2031) and 14% (by 2041) in the fertilizer sector. //**Chemicals Industry Natural Gas Use: ** In the 2018 study "Energy Efficiency Potential in India" commissioned by the Bureau of Energy Efficiency, The Energy and Resources Institute estimates potential energy savings of 6% (by 2031) and 14% (by 2041) in the fertilizer sector. //**Chemicals Industry Petroleum Use: ** In the 2018 study "Energy Efficiency Potential in India" commissioned by the Bureau of Energy Efficiency, The Energy and Resources Institute estimates potential energy savings of 6% (by 2031) and 14% (by 2041) in the fertilizer sector. //**Chemicals Industry Heavy or Residual Fuel Oil Use: ** In the 2018 study "Energy Efficiency Potential in India" commissioned by the Bureau of Energy Efficiency, The Energy and Resources Institute estimates potential energy savings of 6% (by 2031) and 14% (by 2041) in the fertilizer sector. //**Chemicals Industry LPG Propane or Butane Use: ** In the 2018 study "Energy Efficiency Potential in India" commissioned by the Bureau of Energy Efficiency, The Energy and Resources Institute estimates potential energy savings of 6% (by 2031) and 14% (by 2041) in the fertilizer sector. //**Coal Mining Industry Electricity Use: ** In "Benchmarking Energy Efficiency of Opencast Mining in India", Sahoo et al. estimate potential energy savings of 26% - 56%, by comparing the specific energy consumption of a best-practice coal mine among seven opencast mines in India. As per the study, opencast mines account for about 70% of total Indian coal production. //**Coal Mining Industry Heavy or Residual Fuel Oil Use: ** In "Benchmarking Energy Efficiency of Opencast Mining in India", Sahoo et al. estimate potential energy savings of 26% - 56%, by comparing the specific energy consumption of a best-practice coal mine among seven opencast mines in India. As per the study, opencast mines account for about 70% of total Indian coal production. //**Coal Mining Industry LPG Propane or Butane Use: ** In "Benchmarking Energy Efficiency of Opencast Mining in India", Sahoo et al. estimate potential energy savings of 26% - 56%, by comparing the specific energy consumption of a best-practice coal mine among seven opencast mines in India. As per the study, opencast mines account for about 70% of total Indian coal production. //**Water & Waste Electricity Use: ** In "Towards a better water-energy-carbon nexus in cities", Dhakal et al. estimate potential energy savings of 35% by implementing decentralized sewage treatement plants for a case study of waste water management in New Delhi, India.//**Water & Waste Coal Use: ** In "Towards a better water-energy-carbon nexus in cities", Dhakal et al. estimate potential energy savings of 35% by implementing decentralized sewage treatement plants for a case study of waste water management in New Delhi, India.//**Agriculture Electricity Use: ** Energy Efficiency Services Ltd. (EESL) has estimated that 2.1 crore agricultural pumpsets are connected to the power grid in India, of which a predominant share is comprised of locally made, more affordable but inefficient pumpsets. Coupled with highly subsidized water and electricity, it leads to unsustainable energy and water consumption practices. The government has thus rolled out the Agricultural Demand-Side Management (AgDSM) programme to replace inefficient pumpsets by BEE 5-star rated energy efficient pumps sets. A joint study by Copenhagen Centre on Energy Efficiency, EESL, Indian Institute of Management, Ahmedabad and UN Environment Programme identifies usage of energy efficient electric pumpsets in the agriculture sector as a high impact opportunity, with an estimated 25% improvement in Specific Energy Consumption (SEC) by 2030.//**Agriculture Petroleum Use: ** Energy Efficiency Services Ltd. (EESL) has estimated that 2.1 crore agricultural pumpsets are connected to the power grid in India, of which a predominant share is comprised of locally made, more affordable but inefficient pumpsets. Coupled with highly subsidized water and electricity, it leads to unsustainable energy and water consumption practices. The government has thus rolled out the Agricultural Demand-Side Management (AgDSM) programme to replace inefficient pumpsets by BEE 5-star rated energy efficient pumps sets. A joint study by Copenhagen Centre on Energy Efficiency, EESL, Indian Institute of Management, Ahmedabad and UN Environment Programme identifies usage of energy efficient electric pumpsets in the agriculture sector as a high impact opportunity, with an estimated 25% improvement in Specific Energy Consumption (SEC) by 2030.//**Agriculture Heavy or Residual Fuel Oil Use: ** Energy Efficiency Services Ltd. (EESL) has estimated that 2.1 crore agricultural pumpsets are connected to the power grid in India, of which a predominant share is comprised of locally made, more affordable but inefficient pumpsets. Coupled with highly subsidized water and electricity, it leads to unsustainable energy and water consumption practices. The government has thus rolled out the Agricultural Demand-Side Management (AgDSM) programme to replace inefficient pumpsets by BEE 5-star rated energy efficient pumps sets. A joint study by Copenhagen Centre on Energy Efficiency, EESL, Indian Institute of Management, Ahmedabad and UN Environment Programme identifies usage of energy efficient electric pumpsets in the agriculture sector as a high impact opportunity, with an estimated 25% improvement in Specific Energy Consumption (SEC) by 2030.//**Agriculture LPG Propane or Butane Use: ** Energy Efficiency Services Ltd. (EESL) has estimated that 2.1 crore agricultural pumpsets are connected to the power grid in India, of which a predominant share is comprised of locally made, more affordable but inefficient pumpsets. Coupled with highly subsidized water and electricity, it leads to unsustainable energy and water consumption practices. The government has thus rolled out the Agricultural Demand-Side Management (AgDSM) programme to replace inefficient pumpsets by BEE 5-star rated energy efficient pumps sets. A joint study by Copenhagen Centre on Energy Efficiency, EESL, Indian Institute of Management, Ahmedabad and UN Environment Programme identifies usage of energy efficient electric pumpsets in the agriculture sector as a high impact opportunity, with an estimated 25% improvement in Specific Energy Consumption (SEC) by 2030.//**Other Industries Electricity Use: **In the 2018 study "Energy Efficiency Potential in India" commissioned by the Bureau of Energy Efficiency, The Energy and Resources Institute estimates an average potential energy savings of 12% by 2041 for the bricks, aluminium, paper and pulp, and other industries. //**Other Industries Coal Use: **In the 2018 study "Energy Efficiency Potential in India" commissioned by the Bureau of Energy Efficiency, The Energy and Resources Institute estimates an average potential energy savings of 12% by 2041 for the bricks, aluminium, paper and pulp, and other industries. //**Other Industries Natural Gas Use: **In the 2018 study "Energy Efficiency Potential in India" commissioned by the Bureau of Energy Efficiency, The Energy and Resources Institute estimates an average potential energy savings of 12% by 2041 for the bricks, aluminium, paper and pulp, and other industries. //**Other Industries Petroleum Use: **In the 2018 study "Energy Efficiency Potential in India" commissioned by the Bureau of Energy Efficiency, The Energy and Resources Institute estimates an average potential energy savings of 12% by 2041 for the bricks, aluminium, paper and pulp, and other industries. //**Other Industries Heavy or Residual Fuel Oil Use: **In the 2018 study "Energy Efficiency Potential in India" commissioned by the Bureau of Energy Efficiency, The Energy and Resources Institute estimates an average potential energy savings of 12% by 2041 for the bricks, aluminium, paper and pulp, and other industries. //**Other Industries LPG Propane or Butane Use: **In the 2018 study "Energy Efficiency Potential in India" commissioned by the Bureau of Energy Efficiency, The Energy and Resources Institute estimates an average potential energy savings of 12% by 2041 for the bricks, aluminium, paper and pulp, and other industries. | industry-ag-main.html#eff-stds | industry-energy-efficiency-standards.html | https://www.beeindia.gov.in/sites/default/files/press_releases/Consolidated%20Report.pdf | U.S. DOE, 2016, Industrial Energy Efficiency Potential Analysis, https://energy.gov/sites/prod/files/2017/04/f34/energy-savings-by-state-industrial-methodology.pdf
Industry | Industry Energy Efficiency Standards | Percentage Improvement in Eqpt Efficiency Standards above BAU | iron and steel | hydrogen if | Iron and Steel Industry | Hydrogen Use | 785 | No | Industry | indst efficiency standards | 0% | 60% | 1% | % reduction in energy use | **Description:** This policy reduces fuel consumption by the selected industry by increasing the efficiency of industrial equipment through stronger standards. The policy setting refers to overall energy use reduction, not the reduction in energy use of newly sold equipment. // **Guidance for setting values: **//**Cement Industry Electricity Use: ** The Indian cement industry is one of the most efficient in the world. Under the Perform Achieve and Trade scheme of the Government of India, in the cement industry, a reduction of around 9.2% in terms of energy use with respect to the BAU is predicted by 2030. //**Cement Industry Coal Use: ** The Indian cement industry is one of the most efficient in the world. Under the Perform Achieve and Trade scheme of the Government of India, in the cement industry, a reduction of around 9.2% in terms of energy use with respect to the BAU is predicted by 2030. //**Cement Industry Biomass Use: ** The Indian cement industry is one of the most efficient in the world. Under the Perform Achieve and Trade scheme of the Government of India, in the cement industry, a reduction of around 9.2% in terms of energy use with respect to the BAU is predicted by 2030. //**Cement Industry Petroleum Use: ** The Indian cement industry is one of the most efficient in the world. Under the Perform Achieve and Trade scheme of the Government of India, in the cement industry, a reduction of around 9.2% in terms of energy use with respect to the BAU is predicted by 2030. //**Cement Industry Heavy or Residual Fuel Oil Use: ** The Indian cement industry is one of the most efficient in the world. Under the Perform Achieve and Trade scheme of the Government of India, in the cement industry, a reduction of around 9.2% in terms of energy use with respect to the BAU is predicted by 2030. //**Cement Industry LPG Propane or Butane Use: ** The Indian cement industry is one of the most efficient in the world. Under the Perform Achieve and Trade scheme of the Government of India, in the cement industry, a reduction of around 9.2% in terms of energy use with respect to the BAU is predicted by 2030. //**Natural Gas and Petroleum Industry Electricity Use: ** The refinery sector was included in the second cycle (2016-'19) of India's Perform-Achieve-Trade (PAT) scheme for reducing specific energy consumption in energy intensive industries. The assessment of PAT Cycle-II by the Bureau of Energy Efficiency reports an energy savings of 1.48 million tonnes of oil equivalent, indicating potential savings of at least 8% relative to baseline energy consumption in the short-term. The ICF International report "Study on Energy Efficiency and Energy Saving Potential in Industry from possible Policy Mechanisms", estimates energy savings of 25% in 2030 to be technically feasible for the petroleum refinery sector in the European Union.//**Natural Gas and Petroleum Industry Natural Gas Use: ** The refinery sector was included in the second cycle (2016-'19) of India's Perform-Achieve-Trade (PAT) scheme for reducing specific energy consumption in energy intensive industries. The assessment of PAT Cycle-II by the Bureau of Energy Efficiency reports an energy savings of 1.48 million tonnes of oil equivalent, indicating potential savings of at least 8% relative to baseline energy consumption in the short-term. The ICF International report "Study on Energy Efficiency and Energy Saving Potential in Industry from possible Policy Mechanisms", estimates energy savings of 25% in 2030 to be technically feasible for the petroleum refinery sector in the European Union.//**Natural Gas and Petroleum Industry Biomass Use: ** The refinery sector was included in the second cycle (2016-'19) of India's Perform-Achieve-Trade (PAT) scheme for reducing specific energy consumption in energy intensive industries. The assessment of PAT Cycle-II by the Bureau of Energy Efficiency reports an energy savings of 1.48 million tonnes of oil equivalent, indicating potential savings of at least 8% relative to baseline energy consumption in the short-term. The ICF International report "Study on Energy Efficiency and Energy Saving Potential in Industry from possible Policy Mechanisms", estimates energy savings of 25% in 2030 to be technically feasible for the petroleum refinery sector in the European Union.//**Natural Gas and Petroleum Industry Crude Oil Use: ** The refinery sector was included in the second cycle (2016-'19) of India's Perform-Achieve-Trade (PAT) scheme for reducing specific energy consumption in energy intensive industries. The assessment of PAT Cycle-II by the Bureau of Energy Efficiency reports an energy savings of 1.48 million tonnes of oil equivalent, indicating potential savings of at least 8% relative to baseline energy consumption in the short-term. The ICF International report "Study on Energy Efficiency and Energy Saving Potential in Industry from possible Policy Mechanisms", estimates energy savings of 25% in 2030 to be technically feasible for the petroleum refinery sector in the European Union.//**Iron and Steel Industry Electricity Use: ** In the 2018 study "Energy Efficiency Potential in India" commissioned by the Bureau of Energy Efficiency, The Energy and Resources Institute estimates potential energy savings of 19% by 2041 in the iron and steel sector. //**Iron and Steel Industry Coal Use: ** In the 2018 study "Energy Efficiency Potential in India" commissioned by the Bureau of Energy Efficiency, The Energy and Resources Institute estimates potential energy savings of 19% by 2041 in the iron and steel sector. //**Iron and Steel Industry Natural Gas Use: ** In the 2018 study "Energy Efficiency Potential in India" commissioned by the Bureau of Energy Efficiency, The Energy and Resources Institute estimates potential energy savings of 19% by 2041 in the iron and steel sector. //**Iron and Steel Industry Petroleum Use: ** In the 2018 study "Energy Efficiency Potential in India" commissioned by the Bureau of Energy Efficiency, The Energy and Resources Institute estimates potential energy savings of 19% by 2041 in the iron and steel sector. //**Iron and Steel Industry Heavy or Residual Fuel Oil Use: ** In the 2018 study "Energy Efficiency Potential in India" commissioned by the Bureau of Energy Efficiency, The Energy and Resources Institute estimates potential energy savings of 19% by 2041 in the iron and steel sector. //**Iron and Steel Industry LPG Propane or Butane Use: ** In the 2018 study "Energy Efficiency Potential in India" commissioned by the Bureau of Energy Efficiency, The Energy and Resources Institute estimates potential energy savings of 19% by 2041 in the iron and steel sector. //**Chemicals Industry Electricity Use: ** In the 2018 study "Energy Efficiency Potential in India" commissioned by the Bureau of Energy Efficiency, The Energy and Resources Institute estimates potential energy savings of 6% (by 2031) and 14% (by 2041) in the fertilizer sector. //**Chemicals Industry Coal Use: ** In the 2018 study "Energy Efficiency Potential in India" commissioned by the Bureau of Energy Efficiency, The Energy and Resources Institute estimates potential energy savings of 6% (by 2031) and 14% (by 2041) in the fertilizer sector. //**Chemicals Industry Natural Gas Use: ** In the 2018 study "Energy Efficiency Potential in India" commissioned by the Bureau of Energy Efficiency, The Energy and Resources Institute estimates potential energy savings of 6% (by 2031) and 14% (by 2041) in the fertilizer sector. //**Chemicals Industry Petroleum Use: ** In the 2018 study "Energy Efficiency Potential in India" commissioned by the Bureau of Energy Efficiency, The Energy and Resources Institute estimates potential energy savings of 6% (by 2031) and 14% (by 2041) in the fertilizer sector. //**Chemicals Industry Heavy or Residual Fuel Oil Use: ** In the 2018 study "Energy Efficiency Potential in India" commissioned by the Bureau of Energy Efficiency, The Energy and Resources Institute estimates potential energy savings of 6% (by 2031) and 14% (by 2041) in the fertilizer sector. //**Chemicals Industry LPG Propane or Butane Use: ** In the 2018 study "Energy Efficiency Potential in India" commissioned by the Bureau of Energy Efficiency, The Energy and Resources Institute estimates potential energy savings of 6% (by 2031) and 14% (by 2041) in the fertilizer sector. //**Coal Mining Industry Electricity Use: ** In "Benchmarking Energy Efficiency of Opencast Mining in India", Sahoo et al. estimate potential energy savings of 26% - 56%, by comparing the specific energy consumption of a best-practice coal mine among seven opencast mines in India. As per the study, opencast mines account for about 70% of total Indian coal production. //**Coal Mining Industry Heavy or Residual Fuel Oil Use: ** In "Benchmarking Energy Efficiency of Opencast Mining in India", Sahoo et al. estimate potential energy savings of 26% - 56%, by comparing the specific energy consumption of a best-practice coal mine among seven opencast mines in India. As per the study, opencast mines account for about 70% of total Indian coal production. //**Coal Mining Industry LPG Propane or Butane Use: ** In "Benchmarking Energy Efficiency of Opencast Mining in India", Sahoo et al. estimate potential energy savings of 26% - 56%, by comparing the specific energy consumption of a best-practice coal mine among seven opencast mines in India. As per the study, opencast mines account for about 70% of total Indian coal production. //**Water & Waste Electricity Use: ** In "Towards a better water-energy-carbon nexus in cities", Dhakal et al. estimate potential energy savings of 35% by implementing decentralized sewage treatement plants for a case study of waste water management in New Delhi, India.//**Water & Waste Coal Use: ** In "Towards a better water-energy-carbon nexus in cities", Dhakal et al. estimate potential energy savings of 35% by implementing decentralized sewage treatement plants for a case study of waste water management in New Delhi, India.//**Agriculture Electricity Use: ** Energy Efficiency Services Ltd. (EESL) has estimated that 2.1 crore agricultural pumpsets are connected to the power grid in India, of which a predominant share is comprised of locally made, more affordable but inefficient pumpsets. Coupled with highly subsidized water and electricity, it leads to unsustainable energy and water consumption practices. The government has thus rolled out the Agricultural Demand-Side Management (AgDSM) programme to replace inefficient pumpsets by BEE 5-star rated energy efficient pumps sets. A joint study by Copenhagen Centre on Energy Efficiency, EESL, Indian Institute of Management, Ahmedabad and UN Environment Programme identifies usage of energy efficient electric pumpsets in the agriculture sector as a high impact opportunity, with an estimated 25% improvement in Specific Energy Consumption (SEC) by 2030.//**Agriculture Petroleum Use: ** Energy Efficiency Services Ltd. (EESL) has estimated that 2.1 crore agricultural pumpsets are connected to the power grid in India, of which a predominant share is comprised of locally made, more affordable but inefficient pumpsets. Coupled with highly subsidized water and electricity, it leads to unsustainable energy and water consumption practices. The government has thus rolled out the Agricultural Demand-Side Management (AgDSM) programme to replace inefficient pumpsets by BEE 5-star rated energy efficient pumps sets. A joint study by Copenhagen Centre on Energy Efficiency, EESL, Indian Institute of Management, Ahmedabad and UN Environment Programme identifies usage of energy efficient electric pumpsets in the agriculture sector as a high impact opportunity, with an estimated 25% improvement in Specific Energy Consumption (SEC) by 2030.//**Agriculture Heavy or Residual Fuel Oil Use: ** Energy Efficiency Services Ltd. (EESL) has estimated that 2.1 crore agricultural pumpsets are connected to the power grid in India, of which a predominant share is comprised of locally made, more affordable but inefficient pumpsets. Coupled with highly subsidized water and electricity, it leads to unsustainable energy and water consumption practices. The government has thus rolled out the Agricultural Demand-Side Management (AgDSM) programme to replace inefficient pumpsets by BEE 5-star rated energy efficient pumps sets. A joint study by Copenhagen Centre on Energy Efficiency, EESL, Indian Institute of Management, Ahmedabad and UN Environment Programme identifies usage of energy efficient electric pumpsets in the agriculture sector as a high impact opportunity, with an estimated 25% improvement in Specific Energy Consumption (SEC) by 2030.//**Agriculture LPG Propane or Butane Use: ** Energy Efficiency Services Ltd. (EESL) has estimated that 2.1 crore agricultural pumpsets are connected to the power grid in India, of which a predominant share is comprised of locally made, more affordable but inefficient pumpsets. Coupled with highly subsidized water and electricity, it leads to unsustainable energy and water consumption practices. The government has thus rolled out the Agricultural Demand-Side Management (AgDSM) programme to replace inefficient pumpsets by BEE 5-star rated energy efficient pumps sets. A joint study by Copenhagen Centre on Energy Efficiency, EESL, Indian Institute of Management, Ahmedabad and UN Environment Programme identifies usage of energy efficient electric pumpsets in the agriculture sector as a high impact opportunity, with an estimated 25% improvement in Specific Energy Consumption (SEC) by 2030.//**Other Industries Electricity Use: **In the 2018 study "Energy Efficiency Potential in India" commissioned by the Bureau of Energy Efficiency, The Energy and Resources Institute estimates an average potential energy savings of 12% by 2041 for the bricks, aluminium, paper and pulp, and other industries. //**Other Industries Coal Use: **In the 2018 study "Energy Efficiency Potential in India" commissioned by the Bureau of Energy Efficiency, The Energy and Resources Institute estimates an average potential energy savings of 12% by 2041 for the bricks, aluminium, paper and pulp, and other industries. //**Other Industries Natural Gas Use: **In the 2018 study "Energy Efficiency Potential in India" commissioned by the Bureau of Energy Efficiency, The Energy and Resources Institute estimates an average potential energy savings of 12% by 2041 for the bricks, aluminium, paper and pulp, and other industries. //**Other Industries Petroleum Use: **In the 2018 study "Energy Efficiency Potential in India" commissioned by the Bureau of Energy Efficiency, The Energy and Resources Institute estimates an average potential energy savings of 12% by 2041 for the bricks, aluminium, paper and pulp, and other industries. //**Other Industries Heavy or Residual Fuel Oil Use: **In the 2018 study "Energy Efficiency Potential in India" commissioned by the Bureau of Energy Efficiency, The Energy and Resources Institute estimates an average potential energy savings of 12% by 2041 for the bricks, aluminium, paper and pulp, and other industries. //**Other Industries LPG Propane or Butane Use: **In the 2018 study "Energy Efficiency Potential in India" commissioned by the Bureau of Energy Efficiency, The Energy and Resources Institute estimates an average potential energy savings of 12% by 2041 for the bricks, aluminium, paper and pulp, and other industries. | industry-ag-main.html#eff-stds | industry-energy-efficiency-standards.html | https://www.beeindia.gov.in/sites/default/files/press_releases/Consolidated%20Report.pdf | U.S. DOE, 2016, Industrial Energy Efficiency Potential Analysis, https://energy.gov/sites/prod/files/2017/04/f34/energy-savings-by-state-industrial-methodology.pdf
Industry | Industry Energy Efficiency Standards | Percentage Improvement in Eqpt Efficiency Standards above BAU | chemicals | electricity if | Chemicals Industry | Electricity Use | 786 | Yes | Industry | indst efficiency standards | 0% | 60% | 1% | % reduction in energy use | **Description:** This policy reduces fuel consumption by the selected industry by increasing the efficiency of industrial equipment through stronger standards. The policy setting refers to overall energy use reduction, not the reduction in energy use of newly sold equipment. // **Guidance for setting values: **//**Cement Industry Electricity Use: ** The Indian cement industry is one of the most efficient in the world. Under the Perform Achieve and Trade scheme of the Government of India, in the cement industry, a reduction of around 9.2% in terms of energy use with respect to the BAU is predicted by 2030. //**Cement Industry Coal Use: ** The Indian cement industry is one of the most efficient in the world. Under the Perform Achieve and Trade scheme of the Government of India, in the cement industry, a reduction of around 9.2% in terms of energy use with respect to the BAU is predicted by 2030. //**Cement Industry Biomass Use: ** The Indian cement industry is one of the most efficient in the world. Under the Perform Achieve and Trade scheme of the Government of India, in the cement industry, a reduction of around 9.2% in terms of energy use with respect to the BAU is predicted by 2030. //**Cement Industry Petroleum Use: ** The Indian cement industry is one of the most efficient in the world. Under the Perform Achieve and Trade scheme of the Government of India, in the cement industry, a reduction of around 9.2% in terms of energy use with respect to the BAU is predicted by 2030. //**Cement Industry Heavy or Residual Fuel Oil Use: ** The Indian cement industry is one of the most efficient in the world. Under the Perform Achieve and Trade scheme of the Government of India, in the cement industry, a reduction of around 9.2% in terms of energy use with respect to the BAU is predicted by 2030. //**Cement Industry LPG Propane or Butane Use: ** The Indian cement industry is one of the most efficient in the world. Under the Perform Achieve and Trade scheme of the Government of India, in the cement industry, a reduction of around 9.2% in terms of energy use with respect to the BAU is predicted by 2030. //**Natural Gas and Petroleum Industry Electricity Use: ** The refinery sector was included in the second cycle (2016-'19) of India's Perform-Achieve-Trade (PAT) scheme for reducing specific energy consumption in energy intensive industries. The assessment of PAT Cycle-II by the Bureau of Energy Efficiency reports an energy savings of 1.48 million tonnes of oil equivalent, indicating potential savings of at least 8% relative to baseline energy consumption in the short-term. The ICF International report "Study on Energy Efficiency and Energy Saving Potential in Industry from possible Policy Mechanisms", estimates energy savings of 25% in 2030 to be technically feasible for the petroleum refinery sector in the European Union.//**Natural Gas and Petroleum Industry Natural Gas Use: ** The refinery sector was included in the second cycle (2016-'19) of India's Perform-Achieve-Trade (PAT) scheme for reducing specific energy consumption in energy intensive industries. The assessment of PAT Cycle-II by the Bureau of Energy Efficiency reports an energy savings of 1.48 million tonnes of oil equivalent, indicating potential savings of at least 8% relative to baseline energy consumption in the short-term. The ICF International report "Study on Energy Efficiency and Energy Saving Potential in Industry from possible Policy Mechanisms", estimates energy savings of 25% in 2030 to be technically feasible for the petroleum refinery sector in the European Union.//**Natural Gas and Petroleum Industry Biomass Use: ** The refinery sector was included in the second cycle (2016-'19) of India's Perform-Achieve-Trade (PAT) scheme for reducing specific energy consumption in energy intensive industries. The assessment of PAT Cycle-II by the Bureau of Energy Efficiency reports an energy savings of 1.48 million tonnes of oil equivalent, indicating potential savings of at least 8% relative to baseline energy consumption in the short-term. The ICF International report "Study on Energy Efficiency and Energy Saving Potential in Industry from possible Policy Mechanisms", estimates energy savings of 25% in 2030 to be technically feasible for the petroleum refinery sector in the European Union.//**Natural Gas and Petroleum Industry Crude Oil Use: ** The refinery sector was included in the second cycle (2016-'19) of India's Perform-Achieve-Trade (PAT) scheme for reducing specific energy consumption in energy intensive industries. The assessment of PAT Cycle-II by the Bureau of Energy Efficiency reports an energy savings of 1.48 million tonnes of oil equivalent, indicating potential savings of at least 8% relative to baseline energy consumption in the short-term. The ICF International report "Study on Energy Efficiency and Energy Saving Potential in Industry from possible Policy Mechanisms", estimates energy savings of 25% in 2030 to be technically feasible for the petroleum refinery sector in the European Union.//**Iron and Steel Industry Electricity Use: ** In the 2018 study "Energy Efficiency Potential in India" commissioned by the Bureau of Energy Efficiency, The Energy and Resources Institute estimates potential energy savings of 19% by 2041 in the iron and steel sector. //**Iron and Steel Industry Coal Use: ** In the 2018 study "Energy Efficiency Potential in India" commissioned by the Bureau of Energy Efficiency, The Energy and Resources Institute estimates potential energy savings of 19% by 2041 in the iron and steel sector. //**Iron and Steel Industry Natural Gas Use: ** In the 2018 study "Energy Efficiency Potential in India" commissioned by the Bureau of Energy Efficiency, The Energy and Resources Institute estimates potential energy savings of 19% by 2041 in the iron and steel sector. //**Iron and Steel Industry Petroleum Use: ** In the 2018 study "Energy Efficiency Potential in India" commissioned by the Bureau of Energy Efficiency, The Energy and Resources Institute estimates potential energy savings of 19% by 2041 in the iron and steel sector. //**Iron and Steel Industry Heavy or Residual Fuel Oil Use: ** In the 2018 study "Energy Efficiency Potential in India" commissioned by the Bureau of Energy Efficiency, The Energy and Resources Institute estimates potential energy savings of 19% by 2041 in the iron and steel sector. //**Iron and Steel Industry LPG Propane or Butane Use: ** In the 2018 study "Energy Efficiency Potential in India" commissioned by the Bureau of Energy Efficiency, The Energy and Resources Institute estimates potential energy savings of 19% by 2041 in the iron and steel sector. //**Chemicals Industry Electricity Use: ** In the 2018 study "Energy Efficiency Potential in India" commissioned by the Bureau of Energy Efficiency, The Energy and Resources Institute estimates potential energy savings of 6% (by 2031) and 14% (by 2041) in the fertilizer sector. //**Chemicals Industry Coal Use: ** In the 2018 study "Energy Efficiency Potential in India" commissioned by the Bureau of Energy Efficiency, The Energy and Resources Institute estimates potential energy savings of 6% (by 2031) and 14% (by 2041) in the fertilizer sector. //**Chemicals Industry Natural Gas Use: ** In the 2018 study "Energy Efficiency Potential in India" commissioned by the Bureau of Energy Efficiency, The Energy and Resources Institute estimates potential energy savings of 6% (by 2031) and 14% (by 2041) in the fertilizer sector. //**Chemicals Industry Petroleum Use: ** In the 2018 study "Energy Efficiency Potential in India" commissioned by the Bureau of Energy Efficiency, The Energy and Resources Institute estimates potential energy savings of 6% (by 2031) and 14% (by 2041) in the fertilizer sector. //**Chemicals Industry Heavy or Residual Fuel Oil Use: ** In the 2018 study "Energy Efficiency Potential in India" commissioned by the Bureau of Energy Efficiency, The Energy and Resources Institute estimates potential energy savings of 6% (by 2031) and 14% (by 2041) in the fertilizer sector. //**Chemicals Industry LPG Propane or Butane Use: ** In the 2018 study "Energy Efficiency Potential in India" commissioned by the Bureau of Energy Efficiency, The Energy and Resources Institute estimates potential energy savings of 6% (by 2031) and 14% (by 2041) in the fertilizer sector. //**Coal Mining Industry Electricity Use: ** In "Benchmarking Energy Efficiency of Opencast Mining in India", Sahoo et al. estimate potential energy savings of 26% - 56%, by comparing the specific energy consumption of a best-practice coal mine among seven opencast mines in India. As per the study, opencast mines account for about 70% of total Indian coal production. //**Coal Mining Industry Heavy or Residual Fuel Oil Use: ** In "Benchmarking Energy Efficiency of Opencast Mining in India", Sahoo et al. estimate potential energy savings of 26% - 56%, by comparing the specific energy consumption of a best-practice coal mine among seven opencast mines in India. As per the study, opencast mines account for about 70% of total Indian coal production. //**Coal Mining Industry LPG Propane or Butane Use: ** In "Benchmarking Energy Efficiency of Opencast Mining in India", Sahoo et al. estimate potential energy savings of 26% - 56%, by comparing the specific energy consumption of a best-practice coal mine among seven opencast mines in India. As per the study, opencast mines account for about 70% of total Indian coal production. //**Water & Waste Electricity Use: ** In "Towards a better water-energy-carbon nexus in cities", Dhakal et al. estimate potential energy savings of 35% by implementing decentralized sewage treatement plants for a case study of waste water management in New Delhi, India.//**Water & Waste Coal Use: ** In "Towards a better water-energy-carbon nexus in cities", Dhakal et al. estimate potential energy savings of 35% by implementing decentralized sewage treatement plants for a case study of waste water management in New Delhi, India.//**Agriculture Electricity Use: ** Energy Efficiency Services Ltd. (EESL) has estimated that 2.1 crore agricultural pumpsets are connected to the power grid in India, of which a predominant share is comprised of locally made, more affordable but inefficient pumpsets. Coupled with highly subsidized water and electricity, it leads to unsustainable energy and water consumption practices. The government has thus rolled out the Agricultural Demand-Side Management (AgDSM) programme to replace inefficient pumpsets by BEE 5-star rated energy efficient pumps sets. A joint study by Copenhagen Centre on Energy Efficiency, EESL, Indian Institute of Management, Ahmedabad and UN Environment Programme identifies usage of energy efficient electric pumpsets in the agriculture sector as a high impact opportunity, with an estimated 25% improvement in Specific Energy Consumption (SEC) by 2030.//**Agriculture Petroleum Use: ** Energy Efficiency Services Ltd. (EESL) has estimated that 2.1 crore agricultural pumpsets are connected to the power grid in India, of which a predominant share is comprised of locally made, more affordable but inefficient pumpsets. Coupled with highly subsidized water and electricity, it leads to unsustainable energy and water consumption practices. The government has thus rolled out the Agricultural Demand-Side Management (AgDSM) programme to replace inefficient pumpsets by BEE 5-star rated energy efficient pumps sets. A joint study by Copenhagen Centre on Energy Efficiency, EESL, Indian Institute of Management, Ahmedabad and UN Environment Programme identifies usage of energy efficient electric pumpsets in the agriculture sector as a high impact opportunity, with an estimated 25% improvement in Specific Energy Consumption (SEC) by 2030.//**Agriculture Heavy or Residual Fuel Oil Use: ** Energy Efficiency Services Ltd. (EESL) has estimated that 2.1 crore agricultural pumpsets are connected to the power grid in India, of which a predominant share is comprised of locally made, more affordable but inefficient pumpsets. Coupled with highly subsidized water and electricity, it leads to unsustainable energy and water consumption practices. The government has thus rolled out the Agricultural Demand-Side Management (AgDSM) programme to replace inefficient pumpsets by BEE 5-star rated energy efficient pumps sets. A joint study by Copenhagen Centre on Energy Efficiency, EESL, Indian Institute of Management, Ahmedabad and UN Environment Programme identifies usage of energy efficient electric pumpsets in the agriculture sector as a high impact opportunity, with an estimated 25% improvement in Specific Energy Consumption (SEC) by 2030.//**Agriculture LPG Propane or Butane Use: ** Energy Efficiency Services Ltd. (EESL) has estimated that 2.1 crore agricultural pumpsets are connected to the power grid in India, of which a predominant share is comprised of locally made, more affordable but inefficient pumpsets. Coupled with highly subsidized water and electricity, it leads to unsustainable energy and water consumption practices. The government has thus rolled out the Agricultural Demand-Side Management (AgDSM) programme to replace inefficient pumpsets by BEE 5-star rated energy efficient pumps sets. A joint study by Copenhagen Centre on Energy Efficiency, EESL, Indian Institute of Management, Ahmedabad and UN Environment Programme identifies usage of energy efficient electric pumpsets in the agriculture sector as a high impact opportunity, with an estimated 25% improvement in Specific Energy Consumption (SEC) by 2030.//**Other Industries Electricity Use: **In the 2018 study "Energy Efficiency Potential in India" commissioned by the Bureau of Energy Efficiency, The Energy and Resources Institute estimates an average potential energy savings of 12% by 2041 for the bricks, aluminium, paper and pulp, and other industries. //**Other Industries Coal Use: **In the 2018 study "Energy Efficiency Potential in India" commissioned by the Bureau of Energy Efficiency, The Energy and Resources Institute estimates an average potential energy savings of 12% by 2041 for the bricks, aluminium, paper and pulp, and other industries. //**Other Industries Natural Gas Use: **In the 2018 study "Energy Efficiency Potential in India" commissioned by the Bureau of Energy Efficiency, The Energy and Resources Institute estimates an average potential energy savings of 12% by 2041 for the bricks, aluminium, paper and pulp, and other industries. //**Other Industries Petroleum Use: **In the 2018 study "Energy Efficiency Potential in India" commissioned by the Bureau of Energy Efficiency, The Energy and Resources Institute estimates an average potential energy savings of 12% by 2041 for the bricks, aluminium, paper and pulp, and other industries. //**Other Industries Heavy or Residual Fuel Oil Use: **In the 2018 study "Energy Efficiency Potential in India" commissioned by the Bureau of Energy Efficiency, The Energy and Resources Institute estimates an average potential energy savings of 12% by 2041 for the bricks, aluminium, paper and pulp, and other industries. //**Other Industries LPG Propane or Butane Use: **In the 2018 study "Energy Efficiency Potential in India" commissioned by the Bureau of Energy Efficiency, The Energy and Resources Institute estimates an average potential energy savings of 12% by 2041 for the bricks, aluminium, paper and pulp, and other industries. | industry-ag-main.html#eff-stds | industry-energy-efficiency-standards.html | https://www.beeindia.gov.in/sites/default/files/press_releases/Consolidated%20Report.pdf | U.S. DOE, 2016, Industrial Energy Efficiency Potential Analysis, https://energy.gov/sites/prod/files/2017/04/f34/energy-savings-by-state-industrial-methodology.pdf
Industry | Industry Energy Efficiency Standards | Percentage Improvement in Eqpt Efficiency Standards above BAU | chemicals | hard coal if | Chemicals Industry | Coal Use | 787 | Yes | Industry | indst efficiency standards | 0% | 60% | 1% | % reduction in energy use | **Description:** This policy reduces fuel consumption by the selected industry by increasing the efficiency of industrial equipment through stronger standards. The policy setting refers to overall energy use reduction, not the reduction in energy use of newly sold equipment. // **Guidance for setting values: **//**Cement Industry Electricity Use: ** The Indian cement industry is one of the most efficient in the world. Under the Perform Achieve and Trade scheme of the Government of India, in the cement industry, a reduction of around 9.2% in terms of energy use with respect to the BAU is predicted by 2030. //**Cement Industry Coal Use: ** The Indian cement industry is one of the most efficient in the world. Under the Perform Achieve and Trade scheme of the Government of India, in the cement industry, a reduction of around 9.2% in terms of energy use with respect to the BAU is predicted by 2030. //**Cement Industry Biomass Use: ** The Indian cement industry is one of the most efficient in the world. Under the Perform Achieve and Trade scheme of the Government of India, in the cement industry, a reduction of around 9.2% in terms of energy use with respect to the BAU is predicted by 2030. //**Cement Industry Petroleum Use: ** The Indian cement industry is one of the most efficient in the world. Under the Perform Achieve and Trade scheme of the Government of India, in the cement industry, a reduction of around 9.2% in terms of energy use with respect to the BAU is predicted by 2030. //**Cement Industry Heavy or Residual Fuel Oil Use: ** The Indian cement industry is one of the most efficient in the world. Under the Perform Achieve and Trade scheme of the Government of India, in the cement industry, a reduction of around 9.2% in terms of energy use with respect to the BAU is predicted by 2030. //**Cement Industry LPG Propane or Butane Use: ** The Indian cement industry is one of the most efficient in the world. Under the Perform Achieve and Trade scheme of the Government of India, in the cement industry, a reduction of around 9.2% in terms of energy use with respect to the BAU is predicted by 2030. //**Natural Gas and Petroleum Industry Electricity Use: ** The refinery sector was included in the second cycle (2016-'19) of India's Perform-Achieve-Trade (PAT) scheme for reducing specific energy consumption in energy intensive industries. The assessment of PAT Cycle-II by the Bureau of Energy Efficiency reports an energy savings of 1.48 million tonnes of oil equivalent, indicating potential savings of at least 8% relative to baseline energy consumption in the short-term. The ICF International report "Study on Energy Efficiency and Energy Saving Potential in Industry from possible Policy Mechanisms", estimates energy savings of 25% in 2030 to be technically feasible for the petroleum refinery sector in the European Union.//**Natural Gas and Petroleum Industry Natural Gas Use: ** The refinery sector was included in the second cycle (2016-'19) of India's Perform-Achieve-Trade (PAT) scheme for reducing specific energy consumption in energy intensive industries. The assessment of PAT Cycle-II by the Bureau of Energy Efficiency reports an energy savings of 1.48 million tonnes of oil equivalent, indicating potential savings of at least 8% relative to baseline energy consumption in the short-term. The ICF International report "Study on Energy Efficiency and Energy Saving Potential in Industry from possible Policy Mechanisms", estimates energy savings of 25% in 2030 to be technically feasible for the petroleum refinery sector in the European Union.//**Natural Gas and Petroleum Industry Biomass Use: ** The refinery sector was included in the second cycle (2016-'19) of India's Perform-Achieve-Trade (PAT) scheme for reducing specific energy consumption in energy intensive industries. The assessment of PAT Cycle-II by the Bureau of Energy Efficiency reports an energy savings of 1.48 million tonnes of oil equivalent, indicating potential savings of at least 8% relative to baseline energy consumption in the short-term. The ICF International report "Study on Energy Efficiency and Energy Saving Potential in Industry from possible Policy Mechanisms", estimates energy savings of 25% in 2030 to be technically feasible for the petroleum refinery sector in the European Union.//**Natural Gas and Petroleum Industry Crude Oil Use: ** The refinery sector was included in the second cycle (2016-'19) of India's Perform-Achieve-Trade (PAT) scheme for reducing specific energy consumption in energy intensive industries. The assessment of PAT Cycle-II by the Bureau of Energy Efficiency reports an energy savings of 1.48 million tonnes of oil equivalent, indicating potential savings of at least 8% relative to baseline energy consumption in the short-term. The ICF International report "Study on Energy Efficiency and Energy Saving Potential in Industry from possible Policy Mechanisms", estimates energy savings of 25% in 2030 to be technically feasible for the petroleum refinery sector in the European Union.//**Iron and Steel Industry Electricity Use: ** In the 2018 study "Energy Efficiency Potential in India" commissioned by the Bureau of Energy Efficiency, The Energy and Resources Institute estimates potential energy savings of 19% by 2041 in the iron and steel sector. //**Iron and Steel Industry Coal Use: ** In the 2018 study "Energy Efficiency Potential in India" commissioned by the Bureau of Energy Efficiency, The Energy and Resources Institute estimates potential energy savings of 19% by 2041 in the iron and steel sector. //**Iron and Steel Industry Natural Gas Use: ** In the 2018 study "Energy Efficiency Potential in India" commissioned by the Bureau of Energy Efficiency, The Energy and Resources Institute estimates potential energy savings of 19% by 2041 in the iron and steel sector. //**Iron and Steel Industry Petroleum Use: ** In the 2018 study "Energy Efficiency Potential in India" commissioned by the Bureau of Energy Efficiency, The Energy and Resources Institute estimates potential energy savings of 19% by 2041 in the iron and steel sector. //**Iron and Steel Industry Heavy or Residual Fuel Oil Use: ** In the 2018 study "Energy Efficiency Potential in India" commissioned by the Bureau of Energy Efficiency, The Energy and Resources Institute estimates potential energy savings of 19% by 2041 in the iron and steel sector. //**Iron and Steel Industry LPG Propane or Butane Use: ** In the 2018 study "Energy Efficiency Potential in India" commissioned by the Bureau of Energy Efficiency, The Energy and Resources Institute estimates potential energy savings of 19% by 2041 in the iron and steel sector. //**Chemicals Industry Electricity Use: ** In the 2018 study "Energy Efficiency Potential in India" commissioned by the Bureau of Energy Efficiency, The Energy and Resources Institute estimates potential energy savings of 6% (by 2031) and 14% (by 2041) in the fertilizer sector. //**Chemicals Industry Coal Use: ** In the 2018 study "Energy Efficiency Potential in India" commissioned by the Bureau of Energy Efficiency, The Energy and Resources Institute estimates potential energy savings of 6% (by 2031) and 14% (by 2041) in the fertilizer sector. //**Chemicals Industry Natural Gas Use: ** In the 2018 study "Energy Efficiency Potential in India" commissioned by the Bureau of Energy Efficiency, The Energy and Resources Institute estimates potential energy savings of 6% (by 2031) and 14% (by 2041) in the fertilizer sector. //**Chemicals Industry Petroleum Use: ** In the 2018 study "Energy Efficiency Potential in India" commissioned by the Bureau of Energy Efficiency, The Energy and Resources Institute estimates potential energy savings of 6% (by 2031) and 14% (by 2041) in the fertilizer sector. //**Chemicals Industry Heavy or Residual Fuel Oil Use: ** In the 2018 study "Energy Efficiency Potential in India" commissioned by the Bureau of Energy Efficiency, The Energy and Resources Institute estimates potential energy savings of 6% (by 2031) and 14% (by 2041) in the fertilizer sector. //**Chemicals Industry LPG Propane or Butane Use: ** In the 2018 study "Energy Efficiency Potential in India" commissioned by the Bureau of Energy Efficiency, The Energy and Resources Institute estimates potential energy savings of 6% (by 2031) and 14% (by 2041) in the fertilizer sector. //**Coal Mining Industry Electricity Use: ** In "Benchmarking Energy Efficiency of Opencast Mining in India", Sahoo et al. estimate potential energy savings of 26% - 56%, by comparing the specific energy consumption of a best-practice coal mine among seven opencast mines in India. As per the study, opencast mines account for about 70% of total Indian coal production. //**Coal Mining Industry Heavy or Residual Fuel Oil Use: ** In "Benchmarking Energy Efficiency of Opencast Mining in India", Sahoo et al. estimate potential energy savings of 26% - 56%, by comparing the specific energy consumption of a best-practice coal mine among seven opencast mines in India. As per the study, opencast mines account for about 70% of total Indian coal production. //**Coal Mining Industry LPG Propane or Butane Use: ** In "Benchmarking Energy Efficiency of Opencast Mining in India", Sahoo et al. estimate potential energy savings of 26% - 56%, by comparing the specific energy consumption of a best-practice coal mine among seven opencast mines in India. As per the study, opencast mines account for about 70% of total Indian coal production. //**Water & Waste Electricity Use: ** In "Towards a better water-energy-carbon nexus in cities", Dhakal et al. estimate potential energy savings of 35% by implementing decentralized sewage treatement plants for a case study of waste water management in New Delhi, India.//**Water & Waste Coal Use: ** In "Towards a better water-energy-carbon nexus in cities", Dhakal et al. estimate potential energy savings of 35% by implementing decentralized sewage treatement plants for a case study of waste water management in New Delhi, India.//**Agriculture Electricity Use: ** Energy Efficiency Services Ltd. (EESL) has estimated that 2.1 crore agricultural pumpsets are connected to the power grid in India, of which a predominant share is comprised of locally made, more affordable but inefficient pumpsets. Coupled with highly subsidized water and electricity, it leads to unsustainable energy and water consumption practices. The government has thus rolled out the Agricultural Demand-Side Management (AgDSM) programme to replace inefficient pumpsets by BEE 5-star rated energy efficient pumps sets. A joint study by Copenhagen Centre on Energy Efficiency, EESL, Indian Institute of Management, Ahmedabad and UN Environment Programme identifies usage of energy efficient electric pumpsets in the agriculture sector as a high impact opportunity, with an estimated 25% improvement in Specific Energy Consumption (SEC) by 2030.//**Agriculture Petroleum Use: ** Energy Efficiency Services Ltd. (EESL) has estimated that 2.1 crore agricultural pumpsets are connected to the power grid in India, of which a predominant share is comprised of locally made, more affordable but inefficient pumpsets. Coupled with highly subsidized water and electricity, it leads to unsustainable energy and water consumption practices. The government has thus rolled out the Agricultural Demand-Side Management (AgDSM) programme to replace inefficient pumpsets by BEE 5-star rated energy efficient pumps sets. A joint study by Copenhagen Centre on Energy Efficiency, EESL, Indian Institute of Management, Ahmedabad and UN Environment Programme identifies usage of energy efficient electric pumpsets in the agriculture sector as a high impact opportunity, with an estimated 25% improvement in Specific Energy Consumption (SEC) by 2030.//**Agriculture Heavy or Residual Fuel Oil Use: ** Energy Efficiency Services Ltd. (EESL) has estimated that 2.1 crore agricultural pumpsets are connected to the power grid in India, of which a predominant share is comprised of locally made, more affordable but inefficient pumpsets. Coupled with highly subsidized water and electricity, it leads to unsustainable energy and water consumption practices. The government has thus rolled out the Agricultural Demand-Side Management (AgDSM) programme to replace inefficient pumpsets by BEE 5-star rated energy efficient pumps sets. A joint study by Copenhagen Centre on Energy Efficiency, EESL, Indian Institute of Management, Ahmedabad and UN Environment Programme identifies usage of energy efficient electric pumpsets in the agriculture sector as a high impact opportunity, with an estimated 25% improvement in Specific Energy Consumption (SEC) by 2030.//**Agriculture LPG Propane or Butane Use: ** Energy Efficiency Services Ltd. (EESL) has estimated that 2.1 crore agricultural pumpsets are connected to the power grid in India, of which a predominant share is comprised of locally made, more affordable but inefficient pumpsets. Coupled with highly subsidized water and electricity, it leads to unsustainable energy and water consumption practices. The government has thus rolled out the Agricultural Demand-Side Management (AgDSM) programme to replace inefficient pumpsets by BEE 5-star rated energy efficient pumps sets. A joint study by Copenhagen Centre on Energy Efficiency, EESL, Indian Institute of Management, Ahmedabad and UN Environment Programme identifies usage of energy efficient electric pumpsets in the agriculture sector as a high impact opportunity, with an estimated 25% improvement in Specific Energy Consumption (SEC) by 2030.//**Other Industries Electricity Use: **In the 2018 study "Energy Efficiency Potential in India" commissioned by the Bureau of Energy Efficiency, The Energy and Resources Institute estimates an average potential energy savings of 12% by 2041 for the bricks, aluminium, paper and pulp, and other industries. //**Other Industries Coal Use: **In the 2018 study "Energy Efficiency Potential in India" commissioned by the Bureau of Energy Efficiency, The Energy and Resources Institute estimates an average potential energy savings of 12% by 2041 for the bricks, aluminium, paper and pulp, and other industries. //**Other Industries Natural Gas Use: **In the 2018 study "Energy Efficiency Potential in India" commissioned by the Bureau of Energy Efficiency, The Energy and Resources Institute estimates an average potential energy savings of 12% by 2041 for the bricks, aluminium, paper and pulp, and other industries. //**Other Industries Petroleum Use: **In the 2018 study "Energy Efficiency Potential in India" commissioned by the Bureau of Energy Efficiency, The Energy and Resources Institute estimates an average potential energy savings of 12% by 2041 for the bricks, aluminium, paper and pulp, and other industries. //**Other Industries Heavy or Residual Fuel Oil Use: **In the 2018 study "Energy Efficiency Potential in India" commissioned by the Bureau of Energy Efficiency, The Energy and Resources Institute estimates an average potential energy savings of 12% by 2041 for the bricks, aluminium, paper and pulp, and other industries. //**Other Industries LPG Propane or Butane Use: **In the 2018 study "Energy Efficiency Potential in India" commissioned by the Bureau of Energy Efficiency, The Energy and Resources Institute estimates an average potential energy savings of 12% by 2041 for the bricks, aluminium, paper and pulp, and other industries. | industry-ag-main.html#eff-stds | industry-energy-efficiency-standards.html | https://www.beeindia.gov.in/sites/default/files/press_releases/Consolidated%20Report.pdf | U.S. DOE, 2016, Industrial Energy Efficiency Potential Analysis, https://energy.gov/sites/prod/files/2017/04/f34/energy-savings-by-state-industrial-methodology.pdf
Industry | Industry Energy Efficiency Standards | Percentage Improvement in Eqpt Efficiency Standards above BAU | chemicals | natural gas if | Chemicals Industry | Natural Gas Use | 788 | Yes | Industry | indst efficiency standards | 0% | 60% | 1% | % reduction in energy use | **Description:** This policy reduces fuel consumption by the selected industry by increasing the efficiency of industrial equipment through stronger standards. The policy setting refers to overall energy use reduction, not the reduction in energy use of newly sold equipment. // **Guidance for setting values: **//**Cement Industry Electricity Use: ** The Indian cement industry is one of the most efficient in the world. Under the Perform Achieve and Trade scheme of the Government of India, in the cement industry, a reduction of around 9.2% in terms of energy use with respect to the BAU is predicted by 2030. //**Cement Industry Coal Use: ** The Indian cement industry is one of the most efficient in the world. Under the Perform Achieve and Trade scheme of the Government of India, in the cement industry, a reduction of around 9.2% in terms of energy use with respect to the BAU is predicted by 2030. //**Cement Industry Biomass Use: ** The Indian cement industry is one of the most efficient in the world. Under the Perform Achieve and Trade scheme of the Government of India, in the cement industry, a reduction of around 9.2% in terms of energy use with respect to the BAU is predicted by 2030. //**Cement Industry Petroleum Use: ** The Indian cement industry is one of the most efficient in the world. Under the Perform Achieve and Trade scheme of the Government of India, in the cement industry, a reduction of around 9.2% in terms of energy use with respect to the BAU is predicted by 2030. //**Cement Industry Heavy or Residual Fuel Oil Use: ** The Indian cement industry is one of the most efficient in the world. Under the Perform Achieve and Trade scheme of the Government of India, in the cement industry, a reduction of around 9.2% in terms of energy use with respect to the BAU is predicted by 2030. //**Cement Industry LPG Propane or Butane Use: ** The Indian cement industry is one of the most efficient in the world. Under the Perform Achieve and Trade scheme of the Government of India, in the cement industry, a reduction of around 9.2% in terms of energy use with respect to the BAU is predicted by 2030. //**Natural Gas and Petroleum Industry Electricity Use: ** The refinery sector was included in the second cycle (2016-'19) of India's Perform-Achieve-Trade (PAT) scheme for reducing specific energy consumption in energy intensive industries. The assessment of PAT Cycle-II by the Bureau of Energy Efficiency reports an energy savings of 1.48 million tonnes of oil equivalent, indicating potential savings of at least 8% relative to baseline energy consumption in the short-term. The ICF International report "Study on Energy Efficiency and Energy Saving Potential in Industry from possible Policy Mechanisms", estimates energy savings of 25% in 2030 to be technically feasible for the petroleum refinery sector in the European Union.//**Natural Gas and Petroleum Industry Natural Gas Use: ** The refinery sector was included in the second cycle (2016-'19) of India's Perform-Achieve-Trade (PAT) scheme for reducing specific energy consumption in energy intensive industries. The assessment of PAT Cycle-II by the Bureau of Energy Efficiency reports an energy savings of 1.48 million tonnes of oil equivalent, indicating potential savings of at least 8% relative to baseline energy consumption in the short-term. The ICF International report "Study on Energy Efficiency and Energy Saving Potential in Industry from possible Policy Mechanisms", estimates energy savings of 25% in 2030 to be technically feasible for the petroleum refinery sector in the European Union.//**Natural Gas and Petroleum Industry Biomass Use: ** The refinery sector was included in the second cycle (2016-'19) of India's Perform-Achieve-Trade (PAT) scheme for reducing specific energy consumption in energy intensive industries. The assessment of PAT Cycle-II by the Bureau of Energy Efficiency reports an energy savings of 1.48 million tonnes of oil equivalent, indicating potential savings of at least 8% relative to baseline energy consumption in the short-term. The ICF International report "Study on Energy Efficiency and Energy Saving Potential in Industry from possible Policy Mechanisms", estimates energy savings of 25% in 2030 to be technically feasible for the petroleum refinery sector in the European Union.//**Natural Gas and Petroleum Industry Crude Oil Use: ** The refinery sector was included in the second cycle (2016-'19) of India's Perform-Achieve-Trade (PAT) scheme for reducing specific energy consumption in energy intensive industries. The assessment of PAT Cycle-II by the Bureau of Energy Efficiency reports an energy savings of 1.48 million tonnes of oil equivalent, indicating potential savings of at least 8% relative to baseline energy consumption in the short-term. The ICF International report "Study on Energy Efficiency and Energy Saving Potential in Industry from possible Policy Mechanisms", estimates energy savings of 25% in 2030 to be technically feasible for the petroleum refinery sector in the European Union.//**Iron and Steel Industry Electricity Use: ** In the 2018 study "Energy Efficiency Potential in India" commissioned by the Bureau of Energy Efficiency, The Energy and Resources Institute estimates potential energy savings of 19% by 2041 in the iron and steel sector. //**Iron and Steel Industry Coal Use: ** In the 2018 study "Energy Efficiency Potential in India" commissioned by the Bureau of Energy Efficiency, The Energy and Resources Institute estimates potential energy savings of 19% by 2041 in the iron and steel sector. //**Iron and Steel Industry Natural Gas Use: ** In the 2018 study "Energy Efficiency Potential in India" commissioned by the Bureau of Energy Efficiency, The Energy and Resources Institute estimates potential energy savings of 19% by 2041 in the iron and steel sector. //**Iron and Steel Industry Petroleum Use: ** In the 2018 study "Energy Efficiency Potential in India" commissioned by the Bureau of Energy Efficiency, The Energy and Resources Institute estimates potential energy savings of 19% by 2041 in the iron and steel sector. //**Iron and Steel Industry Heavy or Residual Fuel Oil Use: ** In the 2018 study "Energy Efficiency Potential in India" commissioned by the Bureau of Energy Efficiency, The Energy and Resources Institute estimates potential energy savings of 19% by 2041 in the iron and steel sector. //**Iron and Steel Industry LPG Propane or Butane Use: ** In the 2018 study "Energy Efficiency Potential in India" commissioned by the Bureau of Energy Efficiency, The Energy and Resources Institute estimates potential energy savings of 19% by 2041 in the iron and steel sector. //**Chemicals Industry Electricity Use: ** In the 2018 study "Energy Efficiency Potential in India" commissioned by the Bureau of Energy Efficiency, The Energy and Resources Institute estimates potential energy savings of 6% (by 2031) and 14% (by 2041) in the fertilizer sector. //**Chemicals Industry Coal Use: ** In the 2018 study "Energy Efficiency Potential in India" commissioned by the Bureau of Energy Efficiency, The Energy and Resources Institute estimates potential energy savings of 6% (by 2031) and 14% (by 2041) in the fertilizer sector. //**Chemicals Industry Natural Gas Use: ** In the 2018 study "Energy Efficiency Potential in India" commissioned by the Bureau of Energy Efficiency, The Energy and Resources Institute estimates potential energy savings of 6% (by 2031) and 14% (by 2041) in the fertilizer sector. //**Chemicals Industry Petroleum Use: ** In the 2018 study "Energy Efficiency Potential in India" commissioned by the Bureau of Energy Efficiency, The Energy and Resources Institute estimates potential energy savings of 6% (by 2031) and 14% (by 2041) in the fertilizer sector. //**Chemicals Industry Heavy or Residual Fuel Oil Use: ** In the 2018 study "Energy Efficiency Potential in India" commissioned by the Bureau of Energy Efficiency, The Energy and Resources Institute estimates potential energy savings of 6% (by 2031) and 14% (by 2041) in the fertilizer sector. //**Chemicals Industry LPG Propane or Butane Use: ** In the 2018 study "Energy Efficiency Potential in India" commissioned by the Bureau of Energy Efficiency, The Energy and Resources Institute estimates potential energy savings of 6% (by 2031) and 14% (by 2041) in the fertilizer sector. //**Coal Mining Industry Electricity Use: ** In "Benchmarking Energy Efficiency of Opencast Mining in India", Sahoo et al. estimate potential energy savings of 26% - 56%, by comparing the specific energy consumption of a best-practice coal mine among seven opencast mines in India. As per the study, opencast mines account for about 70% of total Indian coal production. //**Coal Mining Industry Heavy or Residual Fuel Oil Use: ** In "Benchmarking Energy Efficiency of Opencast Mining in India", Sahoo et al. estimate potential energy savings of 26% - 56%, by comparing the specific energy consumption of a best-practice coal mine among seven opencast mines in India. As per the study, opencast mines account for about 70% of total Indian coal production. //**Coal Mining Industry LPG Propane or Butane Use: ** In "Benchmarking Energy Efficiency of Opencast Mining in India", Sahoo et al. estimate potential energy savings of 26% - 56%, by comparing the specific energy consumption of a best-practice coal mine among seven opencast mines in India. As per the study, opencast mines account for about 70% of total Indian coal production. //**Water & Waste Electricity Use: ** In "Towards a better water-energy-carbon nexus in cities", Dhakal et al. estimate potential energy savings of 35% by implementing decentralized sewage treatement plants for a case study of waste water management in New Delhi, India.//**Water & Waste Coal Use: ** In "Towards a better water-energy-carbon nexus in cities", Dhakal et al. estimate potential energy savings of 35% by implementing decentralized sewage treatement plants for a case study of waste water management in New Delhi, India.//**Agriculture Electricity Use: ** Energy Efficiency Services Ltd. (EESL) has estimated that 2.1 crore agricultural pumpsets are connected to the power grid in India, of which a predominant share is comprised of locally made, more affordable but inefficient pumpsets. Coupled with highly subsidized water and electricity, it leads to unsustainable energy and water consumption practices. The government has thus rolled out the Agricultural Demand-Side Management (AgDSM) programme to replace inefficient pumpsets by BEE 5-star rated energy efficient pumps sets. A joint study by Copenhagen Centre on Energy Efficiency, EESL, Indian Institute of Management, Ahmedabad and UN Environment Programme identifies usage of energy efficient electric pumpsets in the agriculture sector as a high impact opportunity, with an estimated 25% improvement in Specific Energy Consumption (SEC) by 2030.//**Agriculture Petroleum Use: ** Energy Efficiency Services Ltd. (EESL) has estimated that 2.1 crore agricultural pumpsets are connected to the power grid in India, of which a predominant share is comprised of locally made, more affordable but inefficient pumpsets. Coupled with highly subsidized water and electricity, it leads to unsustainable energy and water consumption practices. The government has thus rolled out the Agricultural Demand-Side Management (AgDSM) programme to replace inefficient pumpsets by BEE 5-star rated energy efficient pumps sets. A joint study by Copenhagen Centre on Energy Efficiency, EESL, Indian Institute of Management, Ahmedabad and UN Environment Programme identifies usage of energy efficient electric pumpsets in the agriculture sector as a high impact opportunity, with an estimated 25% improvement in Specific Energy Consumption (SEC) by 2030.//**Agriculture Heavy or Residual Fuel Oil Use: ** Energy Efficiency Services Ltd. (EESL) has estimated that 2.1 crore agricultural pumpsets are connected to the power grid in India, of which a predominant share is comprised of locally made, more affordable but inefficient pumpsets. Coupled with highly subsidized water and electricity, it leads to unsustainable energy and water consumption practices. The government has thus rolled out the Agricultural Demand-Side Management (AgDSM) programme to replace inefficient pumpsets by BEE 5-star rated energy efficient pumps sets. A joint study by Copenhagen Centre on Energy Efficiency, EESL, Indian Institute of Management, Ahmedabad and UN Environment Programme identifies usage of energy efficient electric pumpsets in the agriculture sector as a high impact opportunity, with an estimated 25% improvement in Specific Energy Consumption (SEC) by 2030.//**Agriculture LPG Propane or Butane Use: ** Energy Efficiency Services Ltd. (EESL) has estimated that 2.1 crore agricultural pumpsets are connected to the power grid in India, of which a predominant share is comprised of locally made, more affordable but inefficient pumpsets. Coupled with highly subsidized water and electricity, it leads to unsustainable energy and water consumption practices. The government has thus rolled out the Agricultural Demand-Side Management (AgDSM) programme to replace inefficient pumpsets by BEE 5-star rated energy efficient pumps sets. A joint study by Copenhagen Centre on Energy Efficiency, EESL, Indian Institute of Management, Ahmedabad and UN Environment Programme identifies usage of energy efficient electric pumpsets in the agriculture sector as a high impact opportunity, with an estimated 25% improvement in Specific Energy Consumption (SEC) by 2030.//**Other Industries Electricity Use: **In the 2018 study "Energy Efficiency Potential in India" commissioned by the Bureau of Energy Efficiency, The Energy and Resources Institute estimates an average potential energy savings of 12% by 2041 for the bricks, aluminium, paper and pulp, and other industries. //**Other Industries Coal Use: **In the 2018 study "Energy Efficiency Potential in India" commissioned by the Bureau of Energy Efficiency, The Energy and Resources Institute estimates an average potential energy savings of 12% by 2041 for the bricks, aluminium, paper and pulp, and other industries. //**Other Industries Natural Gas Use: **In the 2018 study "Energy Efficiency Potential in India" commissioned by the Bureau of Energy Efficiency, The Energy and Resources Institute estimates an average potential energy savings of 12% by 2041 for the bricks, aluminium, paper and pulp, and other industries. //**Other Industries Petroleum Use: **In the 2018 study "Energy Efficiency Potential in India" commissioned by the Bureau of Energy Efficiency, The Energy and Resources Institute estimates an average potential energy savings of 12% by 2041 for the bricks, aluminium, paper and pulp, and other industries. //**Other Industries Heavy or Residual Fuel Oil Use: **In the 2018 study "Energy Efficiency Potential in India" commissioned by the Bureau of Energy Efficiency, The Energy and Resources Institute estimates an average potential energy savings of 12% by 2041 for the bricks, aluminium, paper and pulp, and other industries. //**Other Industries LPG Propane or Butane Use: **In the 2018 study "Energy Efficiency Potential in India" commissioned by the Bureau of Energy Efficiency, The Energy and Resources Institute estimates an average potential energy savings of 12% by 2041 for the bricks, aluminium, paper and pulp, and other industries. | industry-ag-main.html#eff-stds | industry-energy-efficiency-standards.html | https://www.beeindia.gov.in/sites/default/files/press_releases/Consolidated%20Report.pdf | U.S. DOE, 2016, Industrial Energy Efficiency Potential Analysis, https://energy.gov/sites/prod/files/2017/04/f34/energy-savings-by-state-industrial-methodology.pdf
Industry | Industry Energy Efficiency Standards | Percentage Improvement in Eqpt Efficiency Standards above BAU | chemicals | biomass if | Chemicals Industry | Biomass Use | 789 | No | Industry | indst efficiency standards | 0% | 60% | 1% | % reduction in energy use | **Description:** This policy reduces fuel consumption by the selected industry by increasing the efficiency of industrial equipment through stronger standards. The policy setting refers to overall energy use reduction, not the reduction in energy use of newly sold equipment. // **Guidance for setting values: **//**Cement Industry Electricity Use: ** The Indian cement industry is one of the most efficient in the world. Under the Perform Achieve and Trade scheme of the Government of India, in the cement industry, a reduction of around 9.2% in terms of energy use with respect to the BAU is predicted by 2030. //**Cement Industry Coal Use: ** The Indian cement industry is one of the most efficient in the world. Under the Perform Achieve and Trade scheme of the Government of India, in the cement industry, a reduction of around 9.2% in terms of energy use with respect to the BAU is predicted by 2030. //**Cement Industry Biomass Use: ** The Indian cement industry is one of the most efficient in the world. Under the Perform Achieve and Trade scheme of the Government of India, in the cement industry, a reduction of around 9.2% in terms of energy use with respect to the BAU is predicted by 2030. //**Cement Industry Petroleum Use: ** The Indian cement industry is one of the most efficient in the world. Under the Perform Achieve and Trade scheme of the Government of India, in the cement industry, a reduction of around 9.2% in terms of energy use with respect to the BAU is predicted by 2030. //**Cement Industry Heavy or Residual Fuel Oil Use: ** The Indian cement industry is one of the most efficient in the world. Under the Perform Achieve and Trade scheme of the Government of India, in the cement industry, a reduction of around 9.2% in terms of energy use with respect to the BAU is predicted by 2030. //**Cement Industry LPG Propane or Butane Use: ** The Indian cement industry is one of the most efficient in the world. Under the Perform Achieve and Trade scheme of the Government of India, in the cement industry, a reduction of around 9.2% in terms of energy use with respect to the BAU is predicted by 2030. //**Natural Gas and Petroleum Industry Electricity Use: ** The refinery sector was included in the second cycle (2016-'19) of India's Perform-Achieve-Trade (PAT) scheme for reducing specific energy consumption in energy intensive industries. The assessment of PAT Cycle-II by the Bureau of Energy Efficiency reports an energy savings of 1.48 million tonnes of oil equivalent, indicating potential savings of at least 8% relative to baseline energy consumption in the short-term. The ICF International report "Study on Energy Efficiency and Energy Saving Potential in Industry from possible Policy Mechanisms", estimates energy savings of 25% in 2030 to be technically feasible for the petroleum refinery sector in the European Union.//**Natural Gas and Petroleum Industry Natural Gas Use: ** The refinery sector was included in the second cycle (2016-'19) of India's Perform-Achieve-Trade (PAT) scheme for reducing specific energy consumption in energy intensive industries. The assessment of PAT Cycle-II by the Bureau of Energy Efficiency reports an energy savings of 1.48 million tonnes of oil equivalent, indicating potential savings of at least 8% relative to baseline energy consumption in the short-term. The ICF International report "Study on Energy Efficiency and Energy Saving Potential in Industry from possible Policy Mechanisms", estimates energy savings of 25% in 2030 to be technically feasible for the petroleum refinery sector in the European Union.//**Natural Gas and Petroleum Industry Biomass Use: ** The refinery sector was included in the second cycle (2016-'19) of India's Perform-Achieve-Trade (PAT) scheme for reducing specific energy consumption in energy intensive industries. The assessment of PAT Cycle-II by the Bureau of Energy Efficiency reports an energy savings of 1.48 million tonnes of oil equivalent, indicating potential savings of at least 8% relative to baseline energy consumption in the short-term. The ICF International report "Study on Energy Efficiency and Energy Saving Potential in Industry from possible Policy Mechanisms", estimates energy savings of 25% in 2030 to be technically feasible for the petroleum refinery sector in the European Union.//**Natural Gas and Petroleum Industry Crude Oil Use: ** The refinery sector was included in the second cycle (2016-'19) of India's Perform-Achieve-Trade (PAT) scheme for reducing specific energy consumption in energy intensive industries. The assessment of PAT Cycle-II by the Bureau of Energy Efficiency reports an energy savings of 1.48 million tonnes of oil equivalent, indicating potential savings of at least 8% relative to baseline energy consumption in the short-term. The ICF International report "Study on Energy Efficiency and Energy Saving Potential in Industry from possible Policy Mechanisms", estimates energy savings of 25% in 2030 to be technically feasible for the petroleum refinery sector in the European Union.//**Iron and Steel Industry Electricity Use: ** In the 2018 study "Energy Efficiency Potential in India" commissioned by the Bureau of Energy Efficiency, The Energy and Resources Institute estimates potential energy savings of 19% by 2041 in the iron and steel sector. //**Iron and Steel Industry Coal Use: ** In the 2018 study "Energy Efficiency Potential in India" commissioned by the Bureau of Energy Efficiency, The Energy and Resources Institute estimates potential energy savings of 19% by 2041 in the iron and steel sector. //**Iron and Steel Industry Natural Gas Use: ** In the 2018 study "Energy Efficiency Potential in India" commissioned by the Bureau of Energy Efficiency, The Energy and Resources Institute estimates potential energy savings of 19% by 2041 in the iron and steel sector. //**Iron and Steel Industry Petroleum Use: ** In the 2018 study "Energy Efficiency Potential in India" commissioned by the Bureau of Energy Efficiency, The Energy and Resources Institute estimates potential energy savings of 19% by 2041 in the iron and steel sector. //**Iron and Steel Industry Heavy or Residual Fuel Oil Use: ** In the 2018 study "Energy Efficiency Potential in India" commissioned by the Bureau of Energy Efficiency, The Energy and Resources Institute estimates potential energy savings of 19% by 2041 in the iron and steel sector. //**Iron and Steel Industry LPG Propane or Butane Use: ** In the 2018 study "Energy Efficiency Potential in India" commissioned by the Bureau of Energy Efficiency, The Energy and Resources Institute estimates potential energy savings of 19% by 2041 in the iron and steel sector. //**Chemicals Industry Electricity Use: ** In the 2018 study "Energy Efficiency Potential in India" commissioned by the Bureau of Energy Efficiency, The Energy and Resources Institute estimates potential energy savings of 6% (by 2031) and 14% (by 2041) in the fertilizer sector. //**Chemicals Industry Coal Use: ** In the 2018 study "Energy Efficiency Potential in India" commissioned by the Bureau of Energy Efficiency, The Energy and Resources Institute estimates potential energy savings of 6% (by 2031) and 14% (by 2041) in the fertilizer sector. //**Chemicals Industry Natural Gas Use: ** In the 2018 study "Energy Efficiency Potential in India" commissioned by the Bureau of Energy Efficiency, The Energy and Resources Institute estimates potential energy savings of 6% (by 2031) and 14% (by 2041) in the fertilizer sector. //**Chemicals Industry Petroleum Use: ** In the 2018 study "Energy Efficiency Potential in India" commissioned by the Bureau of Energy Efficiency, The Energy and Resources Institute estimates potential energy savings of 6% (by 2031) and 14% (by 2041) in the fertilizer sector. //**Chemicals Industry Heavy or Residual Fuel Oil Use: ** In the 2018 study "Energy Efficiency Potential in India" commissioned by the Bureau of Energy Efficiency, The Energy and Resources Institute estimates potential energy savings of 6% (by 2031) and 14% (by 2041) in the fertilizer sector. //**Chemicals Industry LPG Propane or Butane Use: ** In the 2018 study "Energy Efficiency Potential in India" commissioned by the Bureau of Energy Efficiency, The Energy and Resources Institute estimates potential energy savings of 6% (by 2031) and 14% (by 2041) in the fertilizer sector. //**Coal Mining Industry Electricity Use: ** In "Benchmarking Energy Efficiency of Opencast Mining in India", Sahoo et al. estimate potential energy savings of 26% - 56%, by comparing the specific energy consumption of a best-practice coal mine among seven opencast mines in India. As per the study, opencast mines account for about 70% of total Indian coal production. //**Coal Mining Industry Heavy or Residual Fuel Oil Use: ** In "Benchmarking Energy Efficiency of Opencast Mining in India", Sahoo et al. estimate potential energy savings of 26% - 56%, by comparing the specific energy consumption of a best-practice coal mine among seven opencast mines in India. As per the study, opencast mines account for about 70% of total Indian coal production. //**Coal Mining Industry LPG Propane or Butane Use: ** In "Benchmarking Energy Efficiency of Opencast Mining in India", Sahoo et al. estimate potential energy savings of 26% - 56%, by comparing the specific energy consumption of a best-practice coal mine among seven opencast mines in India. As per the study, opencast mines account for about 70% of total Indian coal production. //**Water & Waste Electricity Use: ** In "Towards a better water-energy-carbon nexus in cities", Dhakal et al. estimate potential energy savings of 35% by implementing decentralized sewage treatement plants for a case study of waste water management in New Delhi, India.//**Water & Waste Coal Use: ** In "Towards a better water-energy-carbon nexus in cities", Dhakal et al. estimate potential energy savings of 35% by implementing decentralized sewage treatement plants for a case study of waste water management in New Delhi, India.//**Agriculture Electricity Use: ** Energy Efficiency Services Ltd. (EESL) has estimated that 2.1 crore agricultural pumpsets are connected to the power grid in India, of which a predominant share is comprised of locally made, more affordable but inefficient pumpsets. Coupled with highly subsidized water and electricity, it leads to unsustainable energy and water consumption practices. The government has thus rolled out the Agricultural Demand-Side Management (AgDSM) programme to replace inefficient pumpsets by BEE 5-star rated energy efficient pumps sets. A joint study by Copenhagen Centre on Energy Efficiency, EESL, Indian Institute of Management, Ahmedabad and UN Environment Programme identifies usage of energy efficient electric pumpsets in the agriculture sector as a high impact opportunity, with an estimated 25% improvement in Specific Energy Consumption (SEC) by 2030.//**Agriculture Petroleum Use: ** Energy Efficiency Services Ltd. (EESL) has estimated that 2.1 crore agricultural pumpsets are connected to the power grid in India, of which a predominant share is comprised of locally made, more affordable but inefficient pumpsets. Coupled with highly subsidized water and electricity, it leads to unsustainable energy and water consumption practices. The government has thus rolled out the Agricultural Demand-Side Management (AgDSM) programme to replace inefficient pumpsets by BEE 5-star rated energy efficient pumps sets. A joint study by Copenhagen Centre on Energy Efficiency, EESL, Indian Institute of Management, Ahmedabad and UN Environment Programme identifies usage of energy efficient electric pumpsets in the agriculture sector as a high impact opportunity, with an estimated 25% improvement in Specific Energy Consumption (SEC) by 2030.//**Agriculture Heavy or Residual Fuel Oil Use: ** Energy Efficiency Services Ltd. (EESL) has estimated that 2.1 crore agricultural pumpsets are connected to the power grid in India, of which a predominant share is comprised of locally made, more affordable but inefficient pumpsets. Coupled with highly subsidized water and electricity, it leads to unsustainable energy and water consumption practices. The government has thus rolled out the Agricultural Demand-Side Management (AgDSM) programme to replace inefficient pumpsets by BEE 5-star rated energy efficient pumps sets. A joint study by Copenhagen Centre on Energy Efficiency, EESL, Indian Institute of Management, Ahmedabad and UN Environment Programme identifies usage of energy efficient electric pumpsets in the agriculture sector as a high impact opportunity, with an estimated 25% improvement in Specific Energy Consumption (SEC) by 2030.//**Agriculture LPG Propane or Butane Use: ** Energy Efficiency Services Ltd. (EESL) has estimated that 2.1 crore agricultural pumpsets are connected to the power grid in India, of which a predominant share is comprised of locally made, more affordable but inefficient pumpsets. Coupled with highly subsidized water and electricity, it leads to unsustainable energy and water consumption practices. The government has thus rolled out the Agricultural Demand-Side Management (AgDSM) programme to replace inefficient pumpsets by BEE 5-star rated energy efficient pumps sets. A joint study by Copenhagen Centre on Energy Efficiency, EESL, Indian Institute of Management, Ahmedabad and UN Environment Programme identifies usage of energy efficient electric pumpsets in the agriculture sector as a high impact opportunity, with an estimated 25% improvement in Specific Energy Consumption (SEC) by 2030.//**Other Industries Electricity Use: **In the 2018 study "Energy Efficiency Potential in India" commissioned by the Bureau of Energy Efficiency, The Energy and Resources Institute estimates an average potential energy savings of 12% by 2041 for the bricks, aluminium, paper and pulp, and other industries. //**Other Industries Coal Use: **In the 2018 study "Energy Efficiency Potential in India" commissioned by the Bureau of Energy Efficiency, The Energy and Resources Institute estimates an average potential energy savings of 12% by 2041 for the bricks, aluminium, paper and pulp, and other industries. //**Other Industries Natural Gas Use: **In the 2018 study "Energy Efficiency Potential in India" commissioned by the Bureau of Energy Efficiency, The Energy and Resources Institute estimates an average potential energy savings of 12% by 2041 for the bricks, aluminium, paper and pulp, and other industries. //**Other Industries Petroleum Use: **In the 2018 study "Energy Efficiency Potential in India" commissioned by the Bureau of Energy Efficiency, The Energy and Resources Institute estimates an average potential energy savings of 12% by 2041 for the bricks, aluminium, paper and pulp, and other industries. //**Other Industries Heavy or Residual Fuel Oil Use: **In the 2018 study "Energy Efficiency Potential in India" commissioned by the Bureau of Energy Efficiency, The Energy and Resources Institute estimates an average potential energy savings of 12% by 2041 for the bricks, aluminium, paper and pulp, and other industries. //**Other Industries LPG Propane or Butane Use: **In the 2018 study "Energy Efficiency Potential in India" commissioned by the Bureau of Energy Efficiency, The Energy and Resources Institute estimates an average potential energy savings of 12% by 2041 for the bricks, aluminium, paper and pulp, and other industries. | industry-ag-main.html#eff-stds | industry-energy-efficiency-standards.html | https://www.beeindia.gov.in/sites/default/files/press_releases/Consolidated%20Report.pdf | U.S. DOE, 2016, Industrial Energy Efficiency Potential Analysis, https://energy.gov/sites/prod/files/2017/04/f34/energy-savings-by-state-industrial-methodology.pdf
Industry | Industry Energy Efficiency Standards | Percentage Improvement in Eqpt Efficiency Standards above BAU | chemicals | petroleum diesel if | Chemicals Industry | Petroleum Use | 790 | Yes | Industry | indst efficiency standards | 0% | 60% | 1% | % reduction in energy use | **Description:** This policy reduces fuel consumption by the selected industry by increasing the efficiency of industrial equipment through stronger standards. The policy setting refers to overall energy use reduction, not the reduction in energy use of newly sold equipment. // **Guidance for setting values: **//**Cement Industry Electricity Use: ** The Indian cement industry is one of the most efficient in the world. Under the Perform Achieve and Trade scheme of the Government of India, in the cement industry, a reduction of around 9.2% in terms of energy use with respect to the BAU is predicted by 2030. //**Cement Industry Coal Use: ** The Indian cement industry is one of the most efficient in the world. Under the Perform Achieve and Trade scheme of the Government of India, in the cement industry, a reduction of around 9.2% in terms of energy use with respect to the BAU is predicted by 2030. //**Cement Industry Biomass Use: ** The Indian cement industry is one of the most efficient in the world. Under the Perform Achieve and Trade scheme of the Government of India, in the cement industry, a reduction of around 9.2% in terms of energy use with respect to the BAU is predicted by 2030. //**Cement Industry Petroleum Use: ** The Indian cement industry is one of the most efficient in the world. Under the Perform Achieve and Trade scheme of the Government of India, in the cement industry, a reduction of around 9.2% in terms of energy use with respect to the BAU is predicted by 2030. //**Cement Industry Heavy or Residual Fuel Oil Use: ** The Indian cement industry is one of the most efficient in the world. Under the Perform Achieve and Trade scheme of the Government of India, in the cement industry, a reduction of around 9.2% in terms of energy use with respect to the BAU is predicted by 2030. //**Cement Industry LPG Propane or Butane Use: ** The Indian cement industry is one of the most efficient in the world. Under the Perform Achieve and Trade scheme of the Government of India, in the cement industry, a reduction of around 9.2% in terms of energy use with respect to the BAU is predicted by 2030. //**Natural Gas and Petroleum Industry Electricity Use: ** The refinery sector was included in the second cycle (2016-'19) of India's Perform-Achieve-Trade (PAT) scheme for reducing specific energy consumption in energy intensive industries. The assessment of PAT Cycle-II by the Bureau of Energy Efficiency reports an energy savings of 1.48 million tonnes of oil equivalent, indicating potential savings of at least 8% relative to baseline energy consumption in the short-term. The ICF International report "Study on Energy Efficiency and Energy Saving Potential in Industry from possible Policy Mechanisms", estimates energy savings of 25% in 2030 to be technically feasible for the petroleum refinery sector in the European Union.//**Natural Gas and Petroleum Industry Natural Gas Use: ** The refinery sector was included in the second cycle (2016-'19) of India's Perform-Achieve-Trade (PAT) scheme for reducing specific energy consumption in energy intensive industries. The assessment of PAT Cycle-II by the Bureau of Energy Efficiency reports an energy savings of 1.48 million tonnes of oil equivalent, indicating potential savings of at least 8% relative to baseline energy consumption in the short-term. The ICF International report "Study on Energy Efficiency and Energy Saving Potential in Industry from possible Policy Mechanisms", estimates energy savings of 25% in 2030 to be technically feasible for the petroleum refinery sector in the European Union.//**Natural Gas and Petroleum Industry Biomass Use: ** The refinery sector was included in the second cycle (2016-'19) of India's Perform-Achieve-Trade (PAT) scheme for reducing specific energy consumption in energy intensive industries. The assessment of PAT Cycle-II by the Bureau of Energy Efficiency reports an energy savings of 1.48 million tonnes of oil equivalent, indicating potential savings of at least 8% relative to baseline energy consumption in the short-term. The ICF International report "Study on Energy Efficiency and Energy Saving Potential in Industry from possible Policy Mechanisms", estimates energy savings of 25% in 2030 to be technically feasible for the petroleum refinery sector in the European Union.//**Natural Gas and Petroleum Industry Crude Oil Use: ** The refinery sector was included in the second cycle (2016-'19) of India's Perform-Achieve-Trade (PAT) scheme for reducing specific energy consumption in energy intensive industries. The assessment of PAT Cycle-II by the Bureau of Energy Efficiency reports an energy savings of 1.48 million tonnes of oil equivalent, indicating potential savings of at least 8% relative to baseline energy consumption in the short-term. The ICF International report "Study on Energy Efficiency and Energy Saving Potential in Industry from possible Policy Mechanisms", estimates energy savings of 25% in 2030 to be technically feasible for the petroleum refinery sector in the European Union.//**Iron and Steel Industry Electricity Use: ** In the 2018 study "Energy Efficiency Potential in India" commissioned by the Bureau of Energy Efficiency, The Energy and Resources Institute estimates potential energy savings of 19% by 2041 in the iron and steel sector. //**Iron and Steel Industry Coal Use: ** In the 2018 study "Energy Efficiency Potential in India" commissioned by the Bureau of Energy Efficiency, The Energy and Resources Institute estimates potential energy savings of 19% by 2041 in the iron and steel sector. //**Iron and Steel Industry Natural Gas Use: ** In the 2018 study "Energy Efficiency Potential in India" commissioned by the Bureau of Energy Efficiency, The Energy and Resources Institute estimates potential energy savings of 19% by 2041 in the iron and steel sector. //**Iron and Steel Industry Petroleum Use: ** In the 2018 study "Energy Efficiency Potential in India" commissioned by the Bureau of Energy Efficiency, The Energy and Resources Institute estimates potential energy savings of 19% by 2041 in the iron and steel sector. //**Iron and Steel Industry Heavy or Residual Fuel Oil Use: ** In the 2018 study "Energy Efficiency Potential in India" commissioned by the Bureau of Energy Efficiency, The Energy and Resources Institute estimates potential energy savings of 19% by 2041 in the iron and steel sector. //**Iron and Steel Industry LPG Propane or Butane Use: ** In the 2018 study "Energy Efficiency Potential in India" commissioned by the Bureau of Energy Efficiency, The Energy and Resources Institute estimates potential energy savings of 19% by 2041 in the iron and steel sector. //**Chemicals Industry Electricity Use: ** In the 2018 study "Energy Efficiency Potential in India" commissioned by the Bureau of Energy Efficiency, The Energy and Resources Institute estimates potential energy savings of 6% (by 2031) and 14% (by 2041) in the fertilizer sector. //**Chemicals Industry Coal Use: ** In the 2018 study "Energy Efficiency Potential in India" commissioned by the Bureau of Energy Efficiency, The Energy and Resources Institute estimates potential energy savings of 6% (by 2031) and 14% (by 2041) in the fertilizer sector. //**Chemicals Industry Natural Gas Use: ** In the 2018 study "Energy Efficiency Potential in India" commissioned by the Bureau of Energy Efficiency, The Energy and Resources Institute estimates potential energy savings of 6% (by 2031) and 14% (by 2041) in the fertilizer sector. //**Chemicals Industry Petroleum Use: ** In the 2018 study "Energy Efficiency Potential in India" commissioned by the Bureau of Energy Efficiency, The Energy and Resources Institute estimates potential energy savings of 6% (by 2031) and 14% (by 2041) in the fertilizer sector. //**Chemicals Industry Heavy or Residual Fuel Oil Use: ** In the 2018 study "Energy Efficiency Potential in India" commissioned by the Bureau of Energy Efficiency, The Energy and Resources Institute estimates potential energy savings of 6% (by 2031) and 14% (by 2041) in the fertilizer sector. //**Chemicals Industry LPG Propane or Butane Use: ** In the 2018 study "Energy Efficiency Potential in India" commissioned by the Bureau of Energy Efficiency, The Energy and Resources Institute estimates potential energy savings of 6% (by 2031) and 14% (by 2041) in the fertilizer sector. //**Coal Mining Industry Electricity Use: ** In "Benchmarking Energy Efficiency of Opencast Mining in India", Sahoo et al. estimate potential energy savings of 26% - 56%, by comparing the specific energy consumption of a best-practice coal mine among seven opencast mines in India. As per the study, opencast mines account for about 70% of total Indian coal production. //**Coal Mining Industry Heavy or Residual Fuel Oil Use: ** In "Benchmarking Energy Efficiency of Opencast Mining in India", Sahoo et al. estimate potential energy savings of 26% - 56%, by comparing the specific energy consumption of a best-practice coal mine among seven opencast mines in India. As per the study, opencast mines account for about 70% of total Indian coal production. //**Coal Mining Industry LPG Propane or Butane Use: ** In "Benchmarking Energy Efficiency of Opencast Mining in India", Sahoo et al. estimate potential energy savings of 26% - 56%, by comparing the specific energy consumption of a best-practice coal mine among seven opencast mines in India. As per the study, opencast mines account for about 70% of total Indian coal production. //**Water & Waste Electricity Use: ** In "Towards a better water-energy-carbon nexus in cities", Dhakal et al. estimate potential energy savings of 35% by implementing decentralized sewage treatement plants for a case study of waste water management in New Delhi, India.//**Water & Waste Coal Use: ** In "Towards a better water-energy-carbon nexus in cities", Dhakal et al. estimate potential energy savings of 35% by implementing decentralized sewage treatement plants for a case study of waste water management in New Delhi, India.//**Agriculture Electricity Use: ** Energy Efficiency Services Ltd. (EESL) has estimated that 2.1 crore agricultural pumpsets are connected to the power grid in India, of which a predominant share is comprised of locally made, more affordable but inefficient pumpsets. Coupled with highly subsidized water and electricity, it leads to unsustainable energy and water consumption practices. The government has thus rolled out the Agricultural Demand-Side Management (AgDSM) programme to replace inefficient pumpsets by BEE 5-star rated energy efficient pumps sets. A joint study by Copenhagen Centre on Energy Efficiency, EESL, Indian Institute of Management, Ahmedabad and UN Environment Programme identifies usage of energy efficient electric pumpsets in the agriculture sector as a high impact opportunity, with an estimated 25% improvement in Specific Energy Consumption (SEC) by 2030.//**Agriculture Petroleum Use: ** Energy Efficiency Services Ltd. (EESL) has estimated that 2.1 crore agricultural pumpsets are connected to the power grid in India, of which a predominant share is comprised of locally made, more affordable but inefficient pumpsets. Coupled with highly subsidized water and electricity, it leads to unsustainable energy and water consumption practices. The government has thus rolled out the Agricultural Demand-Side Management (AgDSM) programme to replace inefficient pumpsets by BEE 5-star rated energy efficient pumps sets. A joint study by Copenhagen Centre on Energy Efficiency, EESL, Indian Institute of Management, Ahmedabad and UN Environment Programme identifies usage of energy efficient electric pumpsets in the agriculture sector as a high impact opportunity, with an estimated 25% improvement in Specific Energy Consumption (SEC) by 2030.//**Agriculture Heavy or Residual Fuel Oil Use: ** Energy Efficiency Services Ltd. (EESL) has estimated that 2.1 crore agricultural pumpsets are connected to the power grid in India, of which a predominant share is comprised of locally made, more affordable but inefficient pumpsets. Coupled with highly subsidized water and electricity, it leads to unsustainable energy and water consumption practices. The government has thus rolled out the Agricultural Demand-Side Management (AgDSM) programme to replace inefficient pumpsets by BEE 5-star rated energy efficient pumps sets. A joint study by Copenhagen Centre on Energy Efficiency, EESL, Indian Institute of Management, Ahmedabad and UN Environment Programme identifies usage of energy efficient electric pumpsets in the agriculture sector as a high impact opportunity, with an estimated 25% improvement in Specific Energy Consumption (SEC) by 2030.//**Agriculture LPG Propane or Butane Use: ** Energy Efficiency Services Ltd. (EESL) has estimated that 2.1 crore agricultural pumpsets are connected to the power grid in India, of which a predominant share is comprised of locally made, more affordable but inefficient pumpsets. Coupled with highly subsidized water and electricity, it leads to unsustainable energy and water consumption practices. The government has thus rolled out the Agricultural Demand-Side Management (AgDSM) programme to replace inefficient pumpsets by BEE 5-star rated energy efficient pumps sets. A joint study by Copenhagen Centre on Energy Efficiency, EESL, Indian Institute of Management, Ahmedabad and UN Environment Programme identifies usage of energy efficient electric pumpsets in the agriculture sector as a high impact opportunity, with an estimated 25% improvement in Specific Energy Consumption (SEC) by 2030.//**Other Industries Electricity Use: **In the 2018 study "Energy Efficiency Potential in India" commissioned by the Bureau of Energy Efficiency, The Energy and Resources Institute estimates an average potential energy savings of 12% by 2041 for the bricks, aluminium, paper and pulp, and other industries. //**Other Industries Coal Use: **In the 2018 study "Energy Efficiency Potential in India" commissioned by the Bureau of Energy Efficiency, The Energy and Resources Institute estimates an average potential energy savings of 12% by 2041 for the bricks, aluminium, paper and pulp, and other industries. //**Other Industries Natural Gas Use: **In the 2018 study "Energy Efficiency Potential in India" commissioned by the Bureau of Energy Efficiency, The Energy and Resources Institute estimates an average potential energy savings of 12% by 2041 for the bricks, aluminium, paper and pulp, and other industries. //**Other Industries Petroleum Use: **In the 2018 study "Energy Efficiency Potential in India" commissioned by the Bureau of Energy Efficiency, The Energy and Resources Institute estimates an average potential energy savings of 12% by 2041 for the bricks, aluminium, paper and pulp, and other industries. //**Other Industries Heavy or Residual Fuel Oil Use: **In the 2018 study "Energy Efficiency Potential in India" commissioned by the Bureau of Energy Efficiency, The Energy and Resources Institute estimates an average potential energy savings of 12% by 2041 for the bricks, aluminium, paper and pulp, and other industries. //**Other Industries LPG Propane or Butane Use: **In the 2018 study "Energy Efficiency Potential in India" commissioned by the Bureau of Energy Efficiency, The Energy and Resources Institute estimates an average potential energy savings of 12% by 2041 for the bricks, aluminium, paper and pulp, and other industries. | industry-ag-main.html#eff-stds | industry-energy-efficiency-standards.html | https://www.beeindia.gov.in/sites/default/files/press_releases/Consolidated%20Report.pdf | U.S. DOE, 2016, Industrial Energy Efficiency Potential Analysis, https://energy.gov/sites/prod/files/2017/04/f34/energy-savings-by-state-industrial-methodology.pdf
Industry | Industry Energy Efficiency Standards | Percentage Improvement in Eqpt Efficiency Standards above BAU | chemicals | heat if | Chemicals Industry | Purchased Heat Use | 791 | No | Industry | indst efficiency standards | 0% | 60% | 1% | % reduction in energy use | **Description:** This policy reduces fuel consumption by the selected industry by increasing the efficiency of industrial equipment through stronger standards. The policy setting refers to overall energy use reduction, not the reduction in energy use of newly sold equipment. // **Guidance for setting values: **//**Cement Industry Electricity Use: ** The Indian cement industry is one of the most efficient in the world. Under the Perform Achieve and Trade scheme of the Government of India, in the cement industry, a reduction of around 9.2% in terms of energy use with respect to the BAU is predicted by 2030. //**Cement Industry Coal Use: ** The Indian cement industry is one of the most efficient in the world. Under the Perform Achieve and Trade scheme of the Government of India, in the cement industry, a reduction of around 9.2% in terms of energy use with respect to the BAU is predicted by 2030. //**Cement Industry Biomass Use: ** The Indian cement industry is one of the most efficient in the world. Under the Perform Achieve and Trade scheme of the Government of India, in the cement industry, a reduction of around 9.2% in terms of energy use with respect to the BAU is predicted by 2030. //**Cement Industry Petroleum Use: ** The Indian cement industry is one of the most efficient in the world. Under the Perform Achieve and Trade scheme of the Government of India, in the cement industry, a reduction of around 9.2% in terms of energy use with respect to the BAU is predicted by 2030. //**Cement Industry Heavy or Residual Fuel Oil Use: ** The Indian cement industry is one of the most efficient in the world. Under the Perform Achieve and Trade scheme of the Government of India, in the cement industry, a reduction of around 9.2% in terms of energy use with respect to the BAU is predicted by 2030. //**Cement Industry LPG Propane or Butane Use: ** The Indian cement industry is one of the most efficient in the world. Under the Perform Achieve and Trade scheme of the Government of India, in the cement industry, a reduction of around 9.2% in terms of energy use with respect to the BAU is predicted by 2030. //**Natural Gas and Petroleum Industry Electricity Use: ** The refinery sector was included in the second cycle (2016-'19) of India's Perform-Achieve-Trade (PAT) scheme for reducing specific energy consumption in energy intensive industries. The assessment of PAT Cycle-II by the Bureau of Energy Efficiency reports an energy savings of 1.48 million tonnes of oil equivalent, indicating potential savings of at least 8% relative to baseline energy consumption in the short-term. The ICF International report "Study on Energy Efficiency and Energy Saving Potential in Industry from possible Policy Mechanisms", estimates energy savings of 25% in 2030 to be technically feasible for the petroleum refinery sector in the European Union.//**Natural Gas and Petroleum Industry Natural Gas Use: ** The refinery sector was included in the second cycle (2016-'19) of India's Perform-Achieve-Trade (PAT) scheme for reducing specific energy consumption in energy intensive industries. The assessment of PAT Cycle-II by the Bureau of Energy Efficiency reports an energy savings of 1.48 million tonnes of oil equivalent, indicating potential savings of at least 8% relative to baseline energy consumption in the short-term. The ICF International report "Study on Energy Efficiency and Energy Saving Potential in Industry from possible Policy Mechanisms", estimates energy savings of 25% in 2030 to be technically feasible for the petroleum refinery sector in the European Union.//**Natural Gas and Petroleum Industry Biomass Use: ** The refinery sector was included in the second cycle (2016-'19) of India's Perform-Achieve-Trade (PAT) scheme for reducing specific energy consumption in energy intensive industries. The assessment of PAT Cycle-II by the Bureau of Energy Efficiency reports an energy savings of 1.48 million tonnes of oil equivalent, indicating potential savings of at least 8% relative to baseline energy consumption in the short-term. The ICF International report "Study on Energy Efficiency and Energy Saving Potential in Industry from possible Policy Mechanisms", estimates energy savings of 25% in 2030 to be technically feasible for the petroleum refinery sector in the European Union.//**Natural Gas and Petroleum Industry Crude Oil Use: ** The refinery sector was included in the second cycle (2016-'19) of India's Perform-Achieve-Trade (PAT) scheme for reducing specific energy consumption in energy intensive industries. The assessment of PAT Cycle-II by the Bureau of Energy Efficiency reports an energy savings of 1.48 million tonnes of oil equivalent, indicating potential savings of at least 8% relative to baseline energy consumption in the short-term. The ICF International report "Study on Energy Efficiency and Energy Saving Potential in Industry from possible Policy Mechanisms", estimates energy savings of 25% in 2030 to be technically feasible for the petroleum refinery sector in the European Union.//**Iron and Steel Industry Electricity Use: ** In the 2018 study "Energy Efficiency Potential in India" commissioned by the Bureau of Energy Efficiency, The Energy and Resources Institute estimates potential energy savings of 19% by 2041 in the iron and steel sector. //**Iron and Steel Industry Coal Use: ** In the 2018 study "Energy Efficiency Potential in India" commissioned by the Bureau of Energy Efficiency, The Energy and Resources Institute estimates potential energy savings of 19% by 2041 in the iron and steel sector. //**Iron and Steel Industry Natural Gas Use: ** In the 2018 study "Energy Efficiency Potential in India" commissioned by the Bureau of Energy Efficiency, The Energy and Resources Institute estimates potential energy savings of 19% by 2041 in the iron and steel sector. //**Iron and Steel Industry Petroleum Use: ** In the 2018 study "Energy Efficiency Potential in India" commissioned by the Bureau of Energy Efficiency, The Energy and Resources Institute estimates potential energy savings of 19% by 2041 in the iron and steel sector. //**Iron and Steel Industry Heavy or Residual Fuel Oil Use: ** In the 2018 study "Energy Efficiency Potential in India" commissioned by the Bureau of Energy Efficiency, The Energy and Resources Institute estimates potential energy savings of 19% by 2041 in the iron and steel sector. //**Iron and Steel Industry LPG Propane or Butane Use: ** In the 2018 study "Energy Efficiency Potential in India" commissioned by the Bureau of Energy Efficiency, The Energy and Resources Institute estimates potential energy savings of 19% by 2041 in the iron and steel sector. //**Chemicals Industry Electricity Use: ** In the 2018 study "Energy Efficiency Potential in India" commissioned by the Bureau of Energy Efficiency, The Energy and Resources Institute estimates potential energy savings of 6% (by 2031) and 14% (by 2041) in the fertilizer sector. //**Chemicals Industry Coal Use: ** In the 2018 study "Energy Efficiency Potential in India" commissioned by the Bureau of Energy Efficiency, The Energy and Resources Institute estimates potential energy savings of 6% (by 2031) and 14% (by 2041) in the fertilizer sector. //**Chemicals Industry Natural Gas Use: ** In the 2018 study "Energy Efficiency Potential in India" commissioned by the Bureau of Energy Efficiency, The Energy and Resources Institute estimates potential energy savings of 6% (by 2031) and 14% (by 2041) in the fertilizer sector. //**Chemicals Industry Petroleum Use: ** In the 2018 study "Energy Efficiency Potential in India" commissioned by the Bureau of Energy Efficiency, The Energy and Resources Institute estimates potential energy savings of 6% (by 2031) and 14% (by 2041) in the fertilizer sector. //**Chemicals Industry Heavy or Residual Fuel Oil Use: ** In the 2018 study "Energy Efficiency Potential in India" commissioned by the Bureau of Energy Efficiency, The Energy and Resources Institute estimates potential energy savings of 6% (by 2031) and 14% (by 2041) in the fertilizer sector. //**Chemicals Industry LPG Propane or Butane Use: ** In the 2018 study "Energy Efficiency Potential in India" commissioned by the Bureau of Energy Efficiency, The Energy and Resources Institute estimates potential energy savings of 6% (by 2031) and 14% (by 2041) in the fertilizer sector. //**Coal Mining Industry Electricity Use: ** In "Benchmarking Energy Efficiency of Opencast Mining in India", Sahoo et al. estimate potential energy savings of 26% - 56%, by comparing the specific energy consumption of a best-practice coal mine among seven opencast mines in India. As per the study, opencast mines account for about 70% of total Indian coal production. //**Coal Mining Industry Heavy or Residual Fuel Oil Use: ** In "Benchmarking Energy Efficiency of Opencast Mining in India", Sahoo et al. estimate potential energy savings of 26% - 56%, by comparing the specific energy consumption of a best-practice coal mine among seven opencast mines in India. As per the study, opencast mines account for about 70% of total Indian coal production. //**Coal Mining Industry LPG Propane or Butane Use: ** In "Benchmarking Energy Efficiency of Opencast Mining in India", Sahoo et al. estimate potential energy savings of 26% - 56%, by comparing the specific energy consumption of a best-practice coal mine among seven opencast mines in India. As per the study, opencast mines account for about 70% of total Indian coal production. //**Water & Waste Electricity Use: ** In "Towards a better water-energy-carbon nexus in cities", Dhakal et al. estimate potential energy savings of 35% by implementing decentralized sewage treatement plants for a case study of waste water management in New Delhi, India.//**Water & Waste Coal Use: ** In "Towards a better water-energy-carbon nexus in cities", Dhakal et al. estimate potential energy savings of 35% by implementing decentralized sewage treatement plants for a case study of waste water management in New Delhi, India.//**Agriculture Electricity Use: ** Energy Efficiency Services Ltd. (EESL) has estimated that 2.1 crore agricultural pumpsets are connected to the power grid in India, of which a predominant share is comprised of locally made, more affordable but inefficient pumpsets. Coupled with highly subsidized water and electricity, it leads to unsustainable energy and water consumption practices. The government has thus rolled out the Agricultural Demand-Side Management (AgDSM) programme to replace inefficient pumpsets by BEE 5-star rated energy efficient pumps sets. A joint study by Copenhagen Centre on Energy Efficiency, EESL, Indian Institute of Management, Ahmedabad and UN Environment Programme identifies usage of energy efficient electric pumpsets in the agriculture sector as a high impact opportunity, with an estimated 25% improvement in Specific Energy Consumption (SEC) by 2030.//**Agriculture Petroleum Use: ** Energy Efficiency Services Ltd. (EESL) has estimated that 2.1 crore agricultural pumpsets are connected to the power grid in India, of which a predominant share is comprised of locally made, more affordable but inefficient pumpsets. Coupled with highly subsidized water and electricity, it leads to unsustainable energy and water consumption practices. The government has thus rolled out the Agricultural Demand-Side Management (AgDSM) programme to replace inefficient pumpsets by BEE 5-star rated energy efficient pumps sets. A joint study by Copenhagen Centre on Energy Efficiency, EESL, Indian Institute of Management, Ahmedabad and UN Environment Programme identifies usage of energy efficient electric pumpsets in the agriculture sector as a high impact opportunity, with an estimated 25% improvement in Specific Energy Consumption (SEC) by 2030.//**Agriculture Heavy or Residual Fuel Oil Use: ** Energy Efficiency Services Ltd. (EESL) has estimated that 2.1 crore agricultural pumpsets are connected to the power grid in India, of which a predominant share is comprised of locally made, more affordable but inefficient pumpsets. Coupled with highly subsidized water and electricity, it leads to unsustainable energy and water consumption practices. The government has thus rolled out the Agricultural Demand-Side Management (AgDSM) programme to replace inefficient pumpsets by BEE 5-star rated energy efficient pumps sets. A joint study by Copenhagen Centre on Energy Efficiency, EESL, Indian Institute of Management, Ahmedabad and UN Environment Programme identifies usage of energy efficient electric pumpsets in the agriculture sector as a high impact opportunity, with an estimated 25% improvement in Specific Energy Consumption (SEC) by 2030.//**Agriculture LPG Propane or Butane Use: ** Energy Efficiency Services Ltd. (EESL) has estimated that 2.1 crore agricultural pumpsets are connected to the power grid in India, of which a predominant share is comprised of locally made, more affordable but inefficient pumpsets. Coupled with highly subsidized water and electricity, it leads to unsustainable energy and water consumption practices. The government has thus rolled out the Agricultural Demand-Side Management (AgDSM) programme to replace inefficient pumpsets by BEE 5-star rated energy efficient pumps sets. A joint study by Copenhagen Centre on Energy Efficiency, EESL, Indian Institute of Management, Ahmedabad and UN Environment Programme identifies usage of energy efficient electric pumpsets in the agriculture sector as a high impact opportunity, with an estimated 25% improvement in Specific Energy Consumption (SEC) by 2030.//**Other Industries Electricity Use: **In the 2018 study "Energy Efficiency Potential in India" commissioned by the Bureau of Energy Efficiency, The Energy and Resources Institute estimates an average potential energy savings of 12% by 2041 for the bricks, aluminium, paper and pulp, and other industries. //**Other Industries Coal Use: **In the 2018 study "Energy Efficiency Potential in India" commissioned by the Bureau of Energy Efficiency, The Energy and Resources Institute estimates an average potential energy savings of 12% by 2041 for the bricks, aluminium, paper and pulp, and other industries. //**Other Industries Natural Gas Use: **In the 2018 study "Energy Efficiency Potential in India" commissioned by the Bureau of Energy Efficiency, The Energy and Resources Institute estimates an average potential energy savings of 12% by 2041 for the bricks, aluminium, paper and pulp, and other industries. //**Other Industries Petroleum Use: **In the 2018 study "Energy Efficiency Potential in India" commissioned by the Bureau of Energy Efficiency, The Energy and Resources Institute estimates an average potential energy savings of 12% by 2041 for the bricks, aluminium, paper and pulp, and other industries. //**Other Industries Heavy or Residual Fuel Oil Use: **In the 2018 study "Energy Efficiency Potential in India" commissioned by the Bureau of Energy Efficiency, The Energy and Resources Institute estimates an average potential energy savings of 12% by 2041 for the bricks, aluminium, paper and pulp, and other industries. //**Other Industries LPG Propane or Butane Use: **In the 2018 study "Energy Efficiency Potential in India" commissioned by the Bureau of Energy Efficiency, The Energy and Resources Institute estimates an average potential energy savings of 12% by 2041 for the bricks, aluminium, paper and pulp, and other industries. | industry-ag-main.html#eff-stds | industry-energy-efficiency-standards.html | https://www.beeindia.gov.in/sites/default/files/press_releases/Consolidated%20Report.pdf | U.S. DOE, 2016, Industrial Energy Efficiency Potential Analysis, https://energy.gov/sites/prod/files/2017/04/f34/energy-savings-by-state-industrial-methodology.pdf
Industry | Industry Energy Efficiency Standards | Percentage Improvement in Eqpt Efficiency Standards above BAU | chemicals | crude oil if | Chemicals Industry | Crude Oil Use | 792 | No | Industry | indst efficiency standards | 0% | 60% | 1% | % reduction in energy use | **Description:** This policy reduces fuel consumption by the selected industry by increasing the efficiency of industrial equipment through stronger standards. The policy setting refers to overall energy use reduction, not the reduction in energy use of newly sold equipment. // **Guidance for setting values: **//**Cement Industry Electricity Use: ** The Indian cement industry is one of the most efficient in the world. Under the Perform Achieve and Trade scheme of the Government of India, in the cement industry, a reduction of around 9.2% in terms of energy use with respect to the BAU is predicted by 2030. //**Cement Industry Coal Use: ** The Indian cement industry is one of the most efficient in the world. Under the Perform Achieve and Trade scheme of the Government of India, in the cement industry, a reduction of around 9.2% in terms of energy use with respect to the BAU is predicted by 2030. //**Cement Industry Biomass Use: ** The Indian cement industry is one of the most efficient in the world. Under the Perform Achieve and Trade scheme of the Government of India, in the cement industry, a reduction of around 9.2% in terms of energy use with respect to the BAU is predicted by 2030. //**Cement Industry Petroleum Use: ** The Indian cement industry is one of the most efficient in the world. Under the Perform Achieve and Trade scheme of the Government of India, in the cement industry, a reduction of around 9.2% in terms of energy use with respect to the BAU is predicted by 2030. //**Cement Industry Heavy or Residual Fuel Oil Use: ** The Indian cement industry is one of the most efficient in the world. Under the Perform Achieve and Trade scheme of the Government of India, in the cement industry, a reduction of around 9.2% in terms of energy use with respect to the BAU is predicted by 2030. //**Cement Industry LPG Propane or Butane Use: ** The Indian cement industry is one of the most efficient in the world. Under the Perform Achieve and Trade scheme of the Government of India, in the cement industry, a reduction of around 9.2% in terms of energy use with respect to the BAU is predicted by 2030. //**Natural Gas and Petroleum Industry Electricity Use: ** The refinery sector was included in the second cycle (2016-'19) of India's Perform-Achieve-Trade (PAT) scheme for reducing specific energy consumption in energy intensive industries. The assessment of PAT Cycle-II by the Bureau of Energy Efficiency reports an energy savings of 1.48 million tonnes of oil equivalent, indicating potential savings of at least 8% relative to baseline energy consumption in the short-term. The ICF International report "Study on Energy Efficiency and Energy Saving Potential in Industry from possible Policy Mechanisms", estimates energy savings of 25% in 2030 to be technically feasible for the petroleum refinery sector in the European Union.//**Natural Gas and Petroleum Industry Natural Gas Use: ** The refinery sector was included in the second cycle (2016-'19) of India's Perform-Achieve-Trade (PAT) scheme for reducing specific energy consumption in energy intensive industries. The assessment of PAT Cycle-II by the Bureau of Energy Efficiency reports an energy savings of 1.48 million tonnes of oil equivalent, indicating potential savings of at least 8% relative to baseline energy consumption in the short-term. The ICF International report "Study on Energy Efficiency and Energy Saving Potential in Industry from possible Policy Mechanisms", estimates energy savings of 25% in 2030 to be technically feasible for the petroleum refinery sector in the European Union.//**Natural Gas and Petroleum Industry Biomass Use: ** The refinery sector was included in the second cycle (2016-'19) of India's Perform-Achieve-Trade (PAT) scheme for reducing specific energy consumption in energy intensive industries. The assessment of PAT Cycle-II by the Bureau of Energy Efficiency reports an energy savings of 1.48 million tonnes of oil equivalent, indicating potential savings of at least 8% relative to baseline energy consumption in the short-term. The ICF International report "Study on Energy Efficiency and Energy Saving Potential in Industry from possible Policy Mechanisms", estimates energy savings of 25% in 2030 to be technically feasible for the petroleum refinery sector in the European Union.//**Natural Gas and Petroleum Industry Crude Oil Use: ** The refinery sector was included in the second cycle (2016-'19) of India's Perform-Achieve-Trade (PAT) scheme for reducing specific energy consumption in energy intensive industries. The assessment of PAT Cycle-II by the Bureau of Energy Efficiency reports an energy savings of 1.48 million tonnes of oil equivalent, indicating potential savings of at least 8% relative to baseline energy consumption in the short-term. The ICF International report "Study on Energy Efficiency and Energy Saving Potential in Industry from possible Policy Mechanisms", estimates energy savings of 25% in 2030 to be technically feasible for the petroleum refinery sector in the European Union.//**Iron and Steel Industry Electricity Use: ** In the 2018 study "Energy Efficiency Potential in India" commissioned by the Bureau of Energy Efficiency, The Energy and Resources Institute estimates potential energy savings of 19% by 2041 in the iron and steel sector. //**Iron and Steel Industry Coal Use: ** In the 2018 study "Energy Efficiency Potential in India" commissioned by the Bureau of Energy Efficiency, The Energy and Resources Institute estimates potential energy savings of 19% by 2041 in the iron and steel sector. //**Iron and Steel Industry Natural Gas Use: ** In the 2018 study "Energy Efficiency Potential in India" commissioned by the Bureau of Energy Efficiency, The Energy and Resources Institute estimates potential energy savings of 19% by 2041 in the iron and steel sector. //**Iron and Steel Industry Petroleum Use: ** In the 2018 study "Energy Efficiency Potential in India" commissioned by the Bureau of Energy Efficiency, The Energy and Resources Institute estimates potential energy savings of 19% by 2041 in the iron and steel sector. //**Iron and Steel Industry Heavy or Residual Fuel Oil Use: ** In the 2018 study "Energy Efficiency Potential in India" commissioned by the Bureau of Energy Efficiency, The Energy and Resources Institute estimates potential energy savings of 19% by 2041 in the iron and steel sector. //**Iron and Steel Industry LPG Propane or Butane Use: ** In the 2018 study "Energy Efficiency Potential in India" commissioned by the Bureau of Energy Efficiency, The Energy and Resources Institute estimates potential energy savings of 19% by 2041 in the iron and steel sector. //**Chemicals Industry Electricity Use: ** In the 2018 study "Energy Efficiency Potential in India" commissioned by the Bureau of Energy Efficiency, The Energy and Resources Institute estimates potential energy savings of 6% (by 2031) and 14% (by 2041) in the fertilizer sector. //**Chemicals Industry Coal Use: ** In the 2018 study "Energy Efficiency Potential in India" commissioned by the Bureau of Energy Efficiency, The Energy and Resources Institute estimates potential energy savings of 6% (by 2031) and 14% (by 2041) in the fertilizer sector. //**Chemicals Industry Natural Gas Use: ** In the 2018 study "Energy Efficiency Potential in India" commissioned by the Bureau of Energy Efficiency, The Energy and Resources Institute estimates potential energy savings of 6% (by 2031) and 14% (by 2041) in the fertilizer sector. //**Chemicals Industry Petroleum Use: ** In the 2018 study "Energy Efficiency Potential in India" commissioned by the Bureau of Energy Efficiency, The Energy and Resources Institute estimates potential energy savings of 6% (by 2031) and 14% (by 2041) in the fertilizer sector. //**Chemicals Industry Heavy or Residual Fuel Oil Use: ** In the 2018 study "Energy Efficiency Potential in India" commissioned by the Bureau of Energy Efficiency, The Energy and Resources Institute estimates potential energy savings of 6% (by 2031) and 14% (by 2041) in the fertilizer sector. //**Chemicals Industry LPG Propane or Butane Use: ** In the 2018 study "Energy Efficiency Potential in India" commissioned by the Bureau of Energy Efficiency, The Energy and Resources Institute estimates potential energy savings of 6% (by 2031) and 14% (by 2041) in the fertilizer sector. //**Coal Mining Industry Electricity Use: ** In "Benchmarking Energy Efficiency of Opencast Mining in India", Sahoo et al. estimate potential energy savings of 26% - 56%, by comparing the specific energy consumption of a best-practice coal mine among seven opencast mines in India. As per the study, opencast mines account for about 70% of total Indian coal production. //**Coal Mining Industry Heavy or Residual Fuel Oil Use: ** In "Benchmarking Energy Efficiency of Opencast Mining in India", Sahoo et al. estimate potential energy savings of 26% - 56%, by comparing the specific energy consumption of a best-practice coal mine among seven opencast mines in India. As per the study, opencast mines account for about 70% of total Indian coal production. //**Coal Mining Industry LPG Propane or Butane Use: ** In "Benchmarking Energy Efficiency of Opencast Mining in India", Sahoo et al. estimate potential energy savings of 26% - 56%, by comparing the specific energy consumption of a best-practice coal mine among seven opencast mines in India. As per the study, opencast mines account for about 70% of total Indian coal production. //**Water & Waste Electricity Use: ** In "Towards a better water-energy-carbon nexus in cities", Dhakal et al. estimate potential energy savings of 35% by implementing decentralized sewage treatement plants for a case study of waste water management in New Delhi, India.//**Water & Waste Coal Use: ** In "Towards a better water-energy-carbon nexus in cities", Dhakal et al. estimate potential energy savings of 35% by implementing decentralized sewage treatement plants for a case study of waste water management in New Delhi, India.//**Agriculture Electricity Use: ** Energy Efficiency Services Ltd. (EESL) has estimated that 2.1 crore agricultural pumpsets are connected to the power grid in India, of which a predominant share is comprised of locally made, more affordable but inefficient pumpsets. Coupled with highly subsidized water and electricity, it leads to unsustainable energy and water consumption practices. The government has thus rolled out the Agricultural Demand-Side Management (AgDSM) programme to replace inefficient pumpsets by BEE 5-star rated energy efficient pumps sets. A joint study by Copenhagen Centre on Energy Efficiency, EESL, Indian Institute of Management, Ahmedabad and UN Environment Programme identifies usage of energy efficient electric pumpsets in the agriculture sector as a high impact opportunity, with an estimated 25% improvement in Specific Energy Consumption (SEC) by 2030.//**Agriculture Petroleum Use: ** Energy Efficiency Services Ltd. (EESL) has estimated that 2.1 crore agricultural pumpsets are connected to the power grid in India, of which a predominant share is comprised of locally made, more affordable but inefficient pumpsets. Coupled with highly subsidized water and electricity, it leads to unsustainable energy and water consumption practices. The government has thus rolled out the Agricultural Demand-Side Management (AgDSM) programme to replace inefficient pumpsets by BEE 5-star rated energy efficient pumps sets. A joint study by Copenhagen Centre on Energy Efficiency, EESL, Indian Institute of Management, Ahmedabad and UN Environment Programme identifies usage of energy efficient electric pumpsets in the agriculture sector as a high impact opportunity, with an estimated 25% improvement in Specific Energy Consumption (SEC) by 2030.//**Agriculture Heavy or Residual Fuel Oil Use: ** Energy Efficiency Services Ltd. (EESL) has estimated that 2.1 crore agricultural pumpsets are connected to the power grid in India, of which a predominant share is comprised of locally made, more affordable but inefficient pumpsets. Coupled with highly subsidized water and electricity, it leads to unsustainable energy and water consumption practices. The government has thus rolled out the Agricultural Demand-Side Management (AgDSM) programme to replace inefficient pumpsets by BEE 5-star rated energy efficient pumps sets. A joint study by Copenhagen Centre on Energy Efficiency, EESL, Indian Institute of Management, Ahmedabad and UN Environment Programme identifies usage of energy efficient electric pumpsets in the agriculture sector as a high impact opportunity, with an estimated 25% improvement in Specific Energy Consumption (SEC) by 2030.//**Agriculture LPG Propane or Butane Use: ** Energy Efficiency Services Ltd. (EESL) has estimated that 2.1 crore agricultural pumpsets are connected to the power grid in India, of which a predominant share is comprised of locally made, more affordable but inefficient pumpsets. Coupled with highly subsidized water and electricity, it leads to unsustainable energy and water consumption practices. The government has thus rolled out the Agricultural Demand-Side Management (AgDSM) programme to replace inefficient pumpsets by BEE 5-star rated energy efficient pumps sets. A joint study by Copenhagen Centre on Energy Efficiency, EESL, Indian Institute of Management, Ahmedabad and UN Environment Programme identifies usage of energy efficient electric pumpsets in the agriculture sector as a high impact opportunity, with an estimated 25% improvement in Specific Energy Consumption (SEC) by 2030.//**Other Industries Electricity Use: **In the 2018 study "Energy Efficiency Potential in India" commissioned by the Bureau of Energy Efficiency, The Energy and Resources Institute estimates an average potential energy savings of 12% by 2041 for the bricks, aluminium, paper and pulp, and other industries. //**Other Industries Coal Use: **In the 2018 study "Energy Efficiency Potential in India" commissioned by the Bureau of Energy Efficiency, The Energy and Resources Institute estimates an average potential energy savings of 12% by 2041 for the bricks, aluminium, paper and pulp, and other industries. //**Other Industries Natural Gas Use: **In the 2018 study "Energy Efficiency Potential in India" commissioned by the Bureau of Energy Efficiency, The Energy and Resources Institute estimates an average potential energy savings of 12% by 2041 for the bricks, aluminium, paper and pulp, and other industries. //**Other Industries Petroleum Use: **In the 2018 study "Energy Efficiency Potential in India" commissioned by the Bureau of Energy Efficiency, The Energy and Resources Institute estimates an average potential energy savings of 12% by 2041 for the bricks, aluminium, paper and pulp, and other industries. //**Other Industries Heavy or Residual Fuel Oil Use: **In the 2018 study "Energy Efficiency Potential in India" commissioned by the Bureau of Energy Efficiency, The Energy and Resources Institute estimates an average potential energy savings of 12% by 2041 for the bricks, aluminium, paper and pulp, and other industries. //**Other Industries LPG Propane or Butane Use: **In the 2018 study "Energy Efficiency Potential in India" commissioned by the Bureau of Energy Efficiency, The Energy and Resources Institute estimates an average potential energy savings of 12% by 2041 for the bricks, aluminium, paper and pulp, and other industries. | industry-ag-main.html#eff-stds | industry-energy-efficiency-standards.html | https://www.beeindia.gov.in/sites/default/files/press_releases/Consolidated%20Report.pdf | U.S. DOE, 2016, Industrial Energy Efficiency Potential Analysis, https://energy.gov/sites/prod/files/2017/04/f34/energy-savings-by-state-industrial-methodology.pdf
Industry | Industry Energy Efficiency Standards | Percentage Improvement in Eqpt Efficiency Standards above BAU | chemicals | heavy or residual fuel oil if | Chemicals Industry | Heavy or Residual Fuel Oil Use | 793 | Yes | Industry | indst efficiency standards | 0% | 60% | 1% | % reduction in energy use | **Description:** This policy reduces fuel consumption by the selected industry by increasing the efficiency of industrial equipment through stronger standards. The policy setting refers to overall energy use reduction, not the reduction in energy use of newly sold equipment. // **Guidance for setting values: **//**Cement Industry Electricity Use: ** The Indian cement industry is one of the most efficient in the world. Under the Perform Achieve and Trade scheme of the Government of India, in the cement industry, a reduction of around 9.2% in terms of energy use with respect to the BAU is predicted by 2030. //**Cement Industry Coal Use: ** The Indian cement industry is one of the most efficient in the world. Under the Perform Achieve and Trade scheme of the Government of India, in the cement industry, a reduction of around 9.2% in terms of energy use with respect to the BAU is predicted by 2030. //**Cement Industry Biomass Use: ** The Indian cement industry is one of the most efficient in the world. Under the Perform Achieve and Trade scheme of the Government of India, in the cement industry, a reduction of around 9.2% in terms of energy use with respect to the BAU is predicted by 2030. //**Cement Industry Petroleum Use: ** The Indian cement industry is one of the most efficient in the world. Under the Perform Achieve and Trade scheme of the Government of India, in the cement industry, a reduction of around 9.2% in terms of energy use with respect to the BAU is predicted by 2030. //**Cement Industry Heavy or Residual Fuel Oil Use: ** The Indian cement industry is one of the most efficient in the world. Under the Perform Achieve and Trade scheme of the Government of India, in the cement industry, a reduction of around 9.2% in terms of energy use with respect to the BAU is predicted by 2030. //**Cement Industry LPG Propane or Butane Use: ** The Indian cement industry is one of the most efficient in the world. Under the Perform Achieve and Trade scheme of the Government of India, in the cement industry, a reduction of around 9.2% in terms of energy use with respect to the BAU is predicted by 2030. //**Natural Gas and Petroleum Industry Electricity Use: ** The refinery sector was included in the second cycle (2016-'19) of India's Perform-Achieve-Trade (PAT) scheme for reducing specific energy consumption in energy intensive industries. The assessment of PAT Cycle-II by the Bureau of Energy Efficiency reports an energy savings of 1.48 million tonnes of oil equivalent, indicating potential savings of at least 8% relative to baseline energy consumption in the short-term. The ICF International report "Study on Energy Efficiency and Energy Saving Potential in Industry from possible Policy Mechanisms", estimates energy savings of 25% in 2030 to be technically feasible for the petroleum refinery sector in the European Union.//**Natural Gas and Petroleum Industry Natural Gas Use: ** The refinery sector was included in the second cycle (2016-'19) of India's Perform-Achieve-Trade (PAT) scheme for reducing specific energy consumption in energy intensive industries. The assessment of PAT Cycle-II by the Bureau of Energy Efficiency reports an energy savings of 1.48 million tonnes of oil equivalent, indicating potential savings of at least 8% relative to baseline energy consumption in the short-term. The ICF International report "Study on Energy Efficiency and Energy Saving Potential in Industry from possible Policy Mechanisms", estimates energy savings of 25% in 2030 to be technically feasible for the petroleum refinery sector in the European Union.//**Natural Gas and Petroleum Industry Biomass Use: ** The refinery sector was included in the second cycle (2016-'19) of India's Perform-Achieve-Trade (PAT) scheme for reducing specific energy consumption in energy intensive industries. The assessment of PAT Cycle-II by the Bureau of Energy Efficiency reports an energy savings of 1.48 million tonnes of oil equivalent, indicating potential savings of at least 8% relative to baseline energy consumption in the short-term. The ICF International report "Study on Energy Efficiency and Energy Saving Potential in Industry from possible Policy Mechanisms", estimates energy savings of 25% in 2030 to be technically feasible for the petroleum refinery sector in the European Union.//**Natural Gas and Petroleum Industry Crude Oil Use: ** The refinery sector was included in the second cycle (2016-'19) of India's Perform-Achieve-Trade (PAT) scheme for reducing specific energy consumption in energy intensive industries. The assessment of PAT Cycle-II by the Bureau of Energy Efficiency reports an energy savings of 1.48 million tonnes of oil equivalent, indicating potential savings of at least 8% relative to baseline energy consumption in the short-term. The ICF International report "Study on Energy Efficiency and Energy Saving Potential in Industry from possible Policy Mechanisms", estimates energy savings of 25% in 2030 to be technically feasible for the petroleum refinery sector in the European Union.//**Iron and Steel Industry Electricity Use: ** In the 2018 study "Energy Efficiency Potential in India" commissioned by the Bureau of Energy Efficiency, The Energy and Resources Institute estimates potential energy savings of 19% by 2041 in the iron and steel sector. //**Iron and Steel Industry Coal Use: ** In the 2018 study "Energy Efficiency Potential in India" commissioned by the Bureau of Energy Efficiency, The Energy and Resources Institute estimates potential energy savings of 19% by 2041 in the iron and steel sector. //**Iron and Steel Industry Natural Gas Use: ** In the 2018 study "Energy Efficiency Potential in India" commissioned by the Bureau of Energy Efficiency, The Energy and Resources Institute estimates potential energy savings of 19% by 2041 in the iron and steel sector. //**Iron and Steel Industry Petroleum Use: ** In the 2018 study "Energy Efficiency Potential in India" commissioned by the Bureau of Energy Efficiency, The Energy and Resources Institute estimates potential energy savings of 19% by 2041 in the iron and steel sector. //**Iron and Steel Industry Heavy or Residual Fuel Oil Use: ** In the 2018 study "Energy Efficiency Potential in India" commissioned by the Bureau of Energy Efficiency, The Energy and Resources Institute estimates potential energy savings of 19% by 2041 in the iron and steel sector. //**Iron and Steel Industry LPG Propane or Butane Use: ** In the 2018 study "Energy Efficiency Potential in India" commissioned by the Bureau of Energy Efficiency, The Energy and Resources Institute estimates potential energy savings of 19% by 2041 in the iron and steel sector. //**Chemicals Industry Electricity Use: ** In the 2018 study "Energy Efficiency Potential in India" commissioned by the Bureau of Energy Efficiency, The Energy and Resources Institute estimates potential energy savings of 6% (by 2031) and 14% (by 2041) in the fertilizer sector. //**Chemicals Industry Coal Use: ** In the 2018 study "Energy Efficiency Potential in India" commissioned by the Bureau of Energy Efficiency, The Energy and Resources Institute estimates potential energy savings of 6% (by 2031) and 14% (by 2041) in the fertilizer sector. //**Chemicals Industry Natural Gas Use: ** In the 2018 study "Energy Efficiency Potential in India" commissioned by the Bureau of Energy Efficiency, The Energy and Resources Institute estimates potential energy savings of 6% (by 2031) and 14% (by 2041) in the fertilizer sector. //**Chemicals Industry Petroleum Use: ** In the 2018 study "Energy Efficiency Potential in India" commissioned by the Bureau of Energy Efficiency, The Energy and Resources Institute estimates potential energy savings of 6% (by 2031) and 14% (by 2041) in the fertilizer sector. //**Chemicals Industry Heavy or Residual Fuel Oil Use: ** In the 2018 study "Energy Efficiency Potential in India" commissioned by the Bureau of Energy Efficiency, The Energy and Resources Institute estimates potential energy savings of 6% (by 2031) and 14% (by 2041) in the fertilizer sector. //**Chemicals Industry LPG Propane or Butane Use: ** In the 2018 study "Energy Efficiency Potential in India" commissioned by the Bureau of Energy Efficiency, The Energy and Resources Institute estimates potential energy savings of 6% (by 2031) and 14% (by 2041) in the fertilizer sector. //**Coal Mining Industry Electricity Use: ** In "Benchmarking Energy Efficiency of Opencast Mining in India", Sahoo et al. estimate potential energy savings of 26% - 56%, by comparing the specific energy consumption of a best-practice coal mine among seven opencast mines in India. As per the study, opencast mines account for about 70% of total Indian coal production. //**Coal Mining Industry Heavy or Residual Fuel Oil Use: ** In "Benchmarking Energy Efficiency of Opencast Mining in India", Sahoo et al. estimate potential energy savings of 26% - 56%, by comparing the specific energy consumption of a best-practice coal mine among seven opencast mines in India. As per the study, opencast mines account for about 70% of total Indian coal production. //**Coal Mining Industry LPG Propane or Butane Use: ** In "Benchmarking Energy Efficiency of Opencast Mining in India", Sahoo et al. estimate potential energy savings of 26% - 56%, by comparing the specific energy consumption of a best-practice coal mine among seven opencast mines in India. As per the study, opencast mines account for about 70% of total Indian coal production. //**Water & Waste Electricity Use: ** In "Towards a better water-energy-carbon nexus in cities", Dhakal et al. estimate potential energy savings of 35% by implementing decentralized sewage treatement plants for a case study of waste water management in New Delhi, India.//**Water & Waste Coal Use: ** In "Towards a better water-energy-carbon nexus in cities", Dhakal et al. estimate potential energy savings of 35% by implementing decentralized sewage treatement plants for a case study of waste water management in New Delhi, India.//**Agriculture Electricity Use: ** Energy Efficiency Services Ltd. (EESL) has estimated that 2.1 crore agricultural pumpsets are connected to the power grid in India, of which a predominant share is comprised of locally made, more affordable but inefficient pumpsets. Coupled with highly subsidized water and electricity, it leads to unsustainable energy and water consumption practices. The government has thus rolled out the Agricultural Demand-Side Management (AgDSM) programme to replace inefficient pumpsets by BEE 5-star rated energy efficient pumps sets. A joint study by Copenhagen Centre on Energy Efficiency, EESL, Indian Institute of Management, Ahmedabad and UN Environment Programme identifies usage of energy efficient electric pumpsets in the agriculture sector as a high impact opportunity, with an estimated 25% improvement in Specific Energy Consumption (SEC) by 2030.//**Agriculture Petroleum Use: ** Energy Efficiency Services Ltd. (EESL) has estimated that 2.1 crore agricultural pumpsets are connected to the power grid in India, of which a predominant share is comprised of locally made, more affordable but inefficient pumpsets. Coupled with highly subsidized water and electricity, it leads to unsustainable energy and water consumption practices. The government has thus rolled out the Agricultural Demand-Side Management (AgDSM) programme to replace inefficient pumpsets by BEE 5-star rated energy efficient pumps sets. A joint study by Copenhagen Centre on Energy Efficiency, EESL, Indian Institute of Management, Ahmedabad and UN Environment Programme identifies usage of energy efficient electric pumpsets in the agriculture sector as a high impact opportunity, with an estimated 25% improvement in Specific Energy Consumption (SEC) by 2030.//**Agriculture Heavy or Residual Fuel Oil Use: ** Energy Efficiency Services Ltd. (EESL) has estimated that 2.1 crore agricultural pumpsets are connected to the power grid in India, of which a predominant share is comprised of locally made, more affordable but inefficient pumpsets. Coupled with highly subsidized water and electricity, it leads to unsustainable energy and water consumption practices. The government has thus rolled out the Agricultural Demand-Side Management (AgDSM) programme to replace inefficient pumpsets by BEE 5-star rated energy efficient pumps sets. A joint study by Copenhagen Centre on Energy Efficiency, EESL, Indian Institute of Management, Ahmedabad and UN Environment Programme identifies usage of energy efficient electric pumpsets in the agriculture sector as a high impact opportunity, with an estimated 25% improvement in Specific Energy Consumption (SEC) by 2030.//**Agriculture LPG Propane or Butane Use: ** Energy Efficiency Services Ltd. (EESL) has estimated that 2.1 crore agricultural pumpsets are connected to the power grid in India, of which a predominant share is comprised of locally made, more affordable but inefficient pumpsets. Coupled with highly subsidized water and electricity, it leads to unsustainable energy and water consumption practices. The government has thus rolled out the Agricultural Demand-Side Management (AgDSM) programme to replace inefficient pumpsets by BEE 5-star rated energy efficient pumps sets. A joint study by Copenhagen Centre on Energy Efficiency, EESL, Indian Institute of Management, Ahmedabad and UN Environment Programme identifies usage of energy efficient electric pumpsets in the agriculture sector as a high impact opportunity, with an estimated 25% improvement in Specific Energy Consumption (SEC) by 2030.//**Other Industries Electricity Use: **In the 2018 study "Energy Efficiency Potential in India" commissioned by the Bureau of Energy Efficiency, The Energy and Resources Institute estimates an average potential energy savings of 12% by 2041 for the bricks, aluminium, paper and pulp, and other industries. //**Other Industries Coal Use: **In the 2018 study "Energy Efficiency Potential in India" commissioned by the Bureau of Energy Efficiency, The Energy and Resources Institute estimates an average potential energy savings of 12% by 2041 for the bricks, aluminium, paper and pulp, and other industries. //**Other Industries Natural Gas Use: **In the 2018 study "Energy Efficiency Potential in India" commissioned by the Bureau of Energy Efficiency, The Energy and Resources Institute estimates an average potential energy savings of 12% by 2041 for the bricks, aluminium, paper and pulp, and other industries. //**Other Industries Petroleum Use: **In the 2018 study "Energy Efficiency Potential in India" commissioned by the Bureau of Energy Efficiency, The Energy and Resources Institute estimates an average potential energy savings of 12% by 2041 for the bricks, aluminium, paper and pulp, and other industries. //**Other Industries Heavy or Residual Fuel Oil Use: **In the 2018 study "Energy Efficiency Potential in India" commissioned by the Bureau of Energy Efficiency, The Energy and Resources Institute estimates an average potential energy savings of 12% by 2041 for the bricks, aluminium, paper and pulp, and other industries. //**Other Industries LPG Propane or Butane Use: **In the 2018 study "Energy Efficiency Potential in India" commissioned by the Bureau of Energy Efficiency, The Energy and Resources Institute estimates an average potential energy savings of 12% by 2041 for the bricks, aluminium, paper and pulp, and other industries. | industry-ag-main.html#eff-stds | industry-energy-efficiency-standards.html | https://www.beeindia.gov.in/sites/default/files/press_releases/Consolidated%20Report.pdf | U.S. DOE, 2016, Industrial Energy Efficiency Potential Analysis, https://energy.gov/sites/prod/files/2017/04/f34/energy-savings-by-state-industrial-methodology.pdf
Industry | Industry Energy Efficiency Standards | Percentage Improvement in Eqpt Efficiency Standards above BAU | chemicals | LPG propane or butane if | Chemicals Industry | LPG Propane or Butane Use | 794 | Yes | Industry | indst efficiency standards | 0% | 60% | 1% | % reduction in energy use | **Description:** This policy reduces fuel consumption by the selected industry by increasing the efficiency of industrial equipment through stronger standards. The policy setting refers to overall energy use reduction, not the reduction in energy use of newly sold equipment. // **Guidance for setting values: **//**Cement Industry Electricity Use: ** The Indian cement industry is one of the most efficient in the world. Under the Perform Achieve and Trade scheme of the Government of India, in the cement industry, a reduction of around 9.2% in terms of energy use with respect to the BAU is predicted by 2030. //**Cement Industry Coal Use: ** The Indian cement industry is one of the most efficient in the world. Under the Perform Achieve and Trade scheme of the Government of India, in the cement industry, a reduction of around 9.2% in terms of energy use with respect to the BAU is predicted by 2030. //**Cement Industry Biomass Use: ** The Indian cement industry is one of the most efficient in the world. Under the Perform Achieve and Trade scheme of the Government of India, in the cement industry, a reduction of around 9.2% in terms of energy use with respect to the BAU is predicted by 2030. //**Cement Industry Petroleum Use: ** The Indian cement industry is one of the most efficient in the world. Under the Perform Achieve and Trade scheme of the Government of India, in the cement industry, a reduction of around 9.2% in terms of energy use with respect to the BAU is predicted by 2030. //**Cement Industry Heavy or Residual Fuel Oil Use: ** The Indian cement industry is one of the most efficient in the world. Under the Perform Achieve and Trade scheme of the Government of India, in the cement industry, a reduction of around 9.2% in terms of energy use with respect to the BAU is predicted by 2030. //**Cement Industry LPG Propane or Butane Use: ** The Indian cement industry is one of the most efficient in the world. Under the Perform Achieve and Trade scheme of the Government of India, in the cement industry, a reduction of around 9.2% in terms of energy use with respect to the BAU is predicted by 2030. //**Natural Gas and Petroleum Industry Electricity Use: ** The refinery sector was included in the second cycle (2016-'19) of India's Perform-Achieve-Trade (PAT) scheme for reducing specific energy consumption in energy intensive industries. The assessment of PAT Cycle-II by the Bureau of Energy Efficiency reports an energy savings of 1.48 million tonnes of oil equivalent, indicating potential savings of at least 8% relative to baseline energy consumption in the short-term. The ICF International report "Study on Energy Efficiency and Energy Saving Potential in Industry from possible Policy Mechanisms", estimates energy savings of 25% in 2030 to be technically feasible for the petroleum refinery sector in the European Union.//**Natural Gas and Petroleum Industry Natural Gas Use: ** The refinery sector was included in the second cycle (2016-'19) of India's Perform-Achieve-Trade (PAT) scheme for reducing specific energy consumption in energy intensive industries. The assessment of PAT Cycle-II by the Bureau of Energy Efficiency reports an energy savings of 1.48 million tonnes of oil equivalent, indicating potential savings of at least 8% relative to baseline energy consumption in the short-term. The ICF International report "Study on Energy Efficiency and Energy Saving Potential in Industry from possible Policy Mechanisms", estimates energy savings of 25% in 2030 to be technically feasible for the petroleum refinery sector in the European Union.//**Natural Gas and Petroleum Industry Biomass Use: ** The refinery sector was included in the second cycle (2016-'19) of India's Perform-Achieve-Trade (PAT) scheme for reducing specific energy consumption in energy intensive industries. The assessment of PAT Cycle-II by the Bureau of Energy Efficiency reports an energy savings of 1.48 million tonnes of oil equivalent, indicating potential savings of at least 8% relative to baseline energy consumption in the short-term. The ICF International report "Study on Energy Efficiency and Energy Saving Potential in Industry from possible Policy Mechanisms", estimates energy savings of 25% in 2030 to be technically feasible for the petroleum refinery sector in the European Union.//**Natural Gas and Petroleum Industry Crude Oil Use: ** The refinery sector was included in the second cycle (2016-'19) of India's Perform-Achieve-Trade (PAT) scheme for reducing specific energy consumption in energy intensive industries. The assessment of PAT Cycle-II by the Bureau of Energy Efficiency reports an energy savings of 1.48 million tonnes of oil equivalent, indicating potential savings of at least 8% relative to baseline energy consumption in the short-term. The ICF International report "Study on Energy Efficiency and Energy Saving Potential in Industry from possible Policy Mechanisms", estimates energy savings of 25% in 2030 to be technically feasible for the petroleum refinery sector in the European Union.//**Iron and Steel Industry Electricity Use: ** In the 2018 study "Energy Efficiency Potential in India" commissioned by the Bureau of Energy Efficiency, The Energy and Resources Institute estimates potential energy savings of 19% by 2041 in the iron and steel sector. //**Iron and Steel Industry Coal Use: ** In the 2018 study "Energy Efficiency Potential in India" commissioned by the Bureau of Energy Efficiency, The Energy and Resources Institute estimates potential energy savings of 19% by 2041 in the iron and steel sector. //**Iron and Steel Industry Natural Gas Use: ** In the 2018 study "Energy Efficiency Potential in India" commissioned by the Bureau of Energy Efficiency, The Energy and Resources Institute estimates potential energy savings of 19% by 2041 in the iron and steel sector. //**Iron and Steel Industry Petroleum Use: ** In the 2018 study "Energy Efficiency Potential in India" commissioned by the Bureau of Energy Efficiency, The Energy and Resources Institute estimates potential energy savings of 19% by 2041 in the iron and steel sector. //**Iron and Steel Industry Heavy or Residual Fuel Oil Use: ** In the 2018 study "Energy Efficiency Potential in India" commissioned by the Bureau of Energy Efficiency, The Energy and Resources Institute estimates potential energy savings of 19% by 2041 in the iron and steel sector. //**Iron and Steel Industry LPG Propane or Butane Use: ** In the 2018 study "Energy Efficiency Potential in India" commissioned by the Bureau of Energy Efficiency, The Energy and Resources Institute estimates potential energy savings of 19% by 2041 in the iron and steel sector. //**Chemicals Industry Electricity Use: ** In the 2018 study "Energy Efficiency Potential in India" commissioned by the Bureau of Energy Efficiency, The Energy and Resources Institute estimates potential energy savings of 6% (by 2031) and 14% (by 2041) in the fertilizer sector. //**Chemicals Industry Coal Use: ** In the 2018 study "Energy Efficiency Potential in India" commissioned by the Bureau of Energy Efficiency, The Energy and Resources Institute estimates potential energy savings of 6% (by 2031) and 14% (by 2041) in the fertilizer sector. //**Chemicals Industry Natural Gas Use: ** In the 2018 study "Energy Efficiency Potential in India" commissioned by the Bureau of Energy Efficiency, The Energy and Resources Institute estimates potential energy savings of 6% (by 2031) and 14% (by 2041) in the fertilizer sector. //**Chemicals Industry Petroleum Use: ** In the 2018 study "Energy Efficiency Potential in India" commissioned by the Bureau of Energy Efficiency, The Energy and Resources Institute estimates potential energy savings of 6% (by 2031) and 14% (by 2041) in the fertilizer sector. //**Chemicals Industry Heavy or Residual Fuel Oil Use: ** In the 2018 study "Energy Efficiency Potential in India" commissioned by the Bureau of Energy Efficiency, The Energy and Resources Institute estimates potential energy savings of 6% (by 2031) and 14% (by 2041) in the fertilizer sector. //**Chemicals Industry LPG Propane or Butane Use: ** In the 2018 study "Energy Efficiency Potential in India" commissioned by the Bureau of Energy Efficiency, The Energy and Resources Institute estimates potential energy savings of 6% (by 2031) and 14% (by 2041) in the fertilizer sector. //**Coal Mining Industry Electricity Use: ** In "Benchmarking Energy Efficiency of Opencast Mining in India", Sahoo et al. estimate potential energy savings of 26% - 56%, by comparing the specific energy consumption of a best-practice coal mine among seven opencast mines in India. As per the study, opencast mines account for about 70% of total Indian coal production. //**Coal Mining Industry Heavy or Residual Fuel Oil Use: ** In "Benchmarking Energy Efficiency of Opencast Mining in India", Sahoo et al. estimate potential energy savings of 26% - 56%, by comparing the specific energy consumption of a best-practice coal mine among seven opencast mines in India. As per the study, opencast mines account for about 70% of total Indian coal production. //**Coal Mining Industry LPG Propane or Butane Use: ** In "Benchmarking Energy Efficiency of Opencast Mining in India", Sahoo et al. estimate potential energy savings of 26% - 56%, by comparing the specific energy consumption of a best-practice coal mine among seven opencast mines in India. As per the study, opencast mines account for about 70% of total Indian coal production. //**Water & Waste Electricity Use: ** In "Towards a better water-energy-carbon nexus in cities", Dhakal et al. estimate potential energy savings of 35% by implementing decentralized sewage treatement plants for a case study of waste water management in New Delhi, India.//**Water & Waste Coal Use: ** In "Towards a better water-energy-carbon nexus in cities", Dhakal et al. estimate potential energy savings of 35% by implementing decentralized sewage treatement plants for a case study of waste water management in New Delhi, India.//**Agriculture Electricity Use: ** Energy Efficiency Services Ltd. (EESL) has estimated that 2.1 crore agricultural pumpsets are connected to the power grid in India, of which a predominant share is comprised of locally made, more affordable but inefficient pumpsets. Coupled with highly subsidized water and electricity, it leads to unsustainable energy and water consumption practices. The government has thus rolled out the Agricultural Demand-Side Management (AgDSM) programme to replace inefficient pumpsets by BEE 5-star rated energy efficient pumps sets. A joint study by Copenhagen Centre on Energy Efficiency, EESL, Indian Institute of Management, Ahmedabad and UN Environment Programme identifies usage of energy efficient electric pumpsets in the agriculture sector as a high impact opportunity, with an estimated 25% improvement in Specific Energy Consumption (SEC) by 2030.//**Agriculture Petroleum Use: ** Energy Efficiency Services Ltd. (EESL) has estimated that 2.1 crore agricultural pumpsets are connected to the power grid in India, of which a predominant share is comprised of locally made, more affordable but inefficient pumpsets. Coupled with highly subsidized water and electricity, it leads to unsustainable energy and water consumption practices. The government has thus rolled out the Agricultural Demand-Side Management (AgDSM) programme to replace inefficient pumpsets by BEE 5-star rated energy efficient pumps sets. A joint study by Copenhagen Centre on Energy Efficiency, EESL, Indian Institute of Management, Ahmedabad and UN Environment Programme identifies usage of energy efficient electric pumpsets in the agriculture sector as a high impact opportunity, with an estimated 25% improvement in Specific Energy Consumption (SEC) by 2030.//**Agriculture Heavy or Residual Fuel Oil Use: ** Energy Efficiency Services Ltd. (EESL) has estimated that 2.1 crore agricultural pumpsets are connected to the power grid in India, of which a predominant share is comprised of locally made, more affordable but inefficient pumpsets. Coupled with highly subsidized water and electricity, it leads to unsustainable energy and water consumption practices. The government has thus rolled out the Agricultural Demand-Side Management (AgDSM) programme to replace inefficient pumpsets by BEE 5-star rated energy efficient pumps sets. A joint study by Copenhagen Centre on Energy Efficiency, EESL, Indian Institute of Management, Ahmedabad and UN Environment Programme identifies usage of energy efficient electric pumpsets in the agriculture sector as a high impact opportunity, with an estimated 25% improvement in Specific Energy Consumption (SEC) by 2030.//**Agriculture LPG Propane or Butane Use: ** Energy Efficiency Services Ltd. (EESL) has estimated that 2.1 crore agricultural pumpsets are connected to the power grid in India, of which a predominant share is comprised of locally made, more affordable but inefficient pumpsets. Coupled with highly subsidized water and electricity, it leads to unsustainable energy and water consumption practices. The government has thus rolled out the Agricultural Demand-Side Management (AgDSM) programme to replace inefficient pumpsets by BEE 5-star rated energy efficient pumps sets. A joint study by Copenhagen Centre on Energy Efficiency, EESL, Indian Institute of Management, Ahmedabad and UN Environment Programme identifies usage of energy efficient electric pumpsets in the agriculture sector as a high impact opportunity, with an estimated 25% improvement in Specific Energy Consumption (SEC) by 2030.//**Other Industries Electricity Use: **In the 2018 study "Energy Efficiency Potential in India" commissioned by the Bureau of Energy Efficiency, The Energy and Resources Institute estimates an average potential energy savings of 12% by 2041 for the bricks, aluminium, paper and pulp, and other industries. //**Other Industries Coal Use: **In the 2018 study "Energy Efficiency Potential in India" commissioned by the Bureau of Energy Efficiency, The Energy and Resources Institute estimates an average potential energy savings of 12% by 2041 for the bricks, aluminium, paper and pulp, and other industries. //**Other Industries Natural Gas Use: **In the 2018 study "Energy Efficiency Potential in India" commissioned by the Bureau of Energy Efficiency, The Energy and Resources Institute estimates an average potential energy savings of 12% by 2041 for the bricks, aluminium, paper and pulp, and other industries. //**Other Industries Petroleum Use: **In the 2018 study "Energy Efficiency Potential in India" commissioned by the Bureau of Energy Efficiency, The Energy and Resources Institute estimates an average potential energy savings of 12% by 2041 for the bricks, aluminium, paper and pulp, and other industries. //**Other Industries Heavy or Residual Fuel Oil Use: **In the 2018 study "Energy Efficiency Potential in India" commissioned by the Bureau of Energy Efficiency, The Energy and Resources Institute estimates an average potential energy savings of 12% by 2041 for the bricks, aluminium, paper and pulp, and other industries. //**Other Industries LPG Propane or Butane Use: **In the 2018 study "Energy Efficiency Potential in India" commissioned by the Bureau of Energy Efficiency, The Energy and Resources Institute estimates an average potential energy savings of 12% by 2041 for the bricks, aluminium, paper and pulp, and other industries. | industry-ag-main.html#eff-stds | industry-energy-efficiency-standards.html | https://www.beeindia.gov.in/sites/default/files/press_releases/Consolidated%20Report.pdf | U.S. DOE, 2016, Industrial Energy Efficiency Potential Analysis, https://energy.gov/sites/prod/files/2017/04/f34/energy-savings-by-state-industrial-methodology.pdf
Industry | Industry Energy Efficiency Standards | Percentage Improvement in Eqpt Efficiency Standards above BAU | chemicals | hydrogen if | Chemicals Industry | Hydrogen Use | 795 | No | Industry | indst efficiency standards | 0% | 60% | 1% | % reduction in energy use | **Description:** This policy reduces fuel consumption by the selected industry by increasing the efficiency of industrial equipment through stronger standards. The policy setting refers to overall energy use reduction, not the reduction in energy use of newly sold equipment. // **Guidance for setting values: **//**Cement Industry Electricity Use: ** The Indian cement industry is one of the most efficient in the world. Under the Perform Achieve and Trade scheme of the Government of India, in the cement industry, a reduction of around 9.2% in terms of energy use with respect to the BAU is predicted by 2030. //**Cement Industry Coal Use: ** The Indian cement industry is one of the most efficient in the world. Under the Perform Achieve and Trade scheme of the Government of India, in the cement industry, a reduction of around 9.2% in terms of energy use with respect to the BAU is predicted by 2030. //**Cement Industry Biomass Use: ** The Indian cement industry is one of the most efficient in the world. Under the Perform Achieve and Trade scheme of the Government of India, in the cement industry, a reduction of around 9.2% in terms of energy use with respect to the BAU is predicted by 2030. //**Cement Industry Petroleum Use: ** The Indian cement industry is one of the most efficient in the world. Under the Perform Achieve and Trade scheme of the Government of India, in the cement industry, a reduction of around 9.2% in terms of energy use with respect to the BAU is predicted by 2030. //**Cement Industry Heavy or Residual Fuel Oil Use: ** The Indian cement industry is one of the most efficient in the world. Under the Perform Achieve and Trade scheme of the Government of India, in the cement industry, a reduction of around 9.2% in terms of energy use with respect to the BAU is predicted by 2030. //**Cement Industry LPG Propane or Butane Use: ** The Indian cement industry is one of the most efficient in the world. Under the Perform Achieve and Trade scheme of the Government of India, in the cement industry, a reduction of around 9.2% in terms of energy use with respect to the BAU is predicted by 2030. //**Natural Gas and Petroleum Industry Electricity Use: ** The refinery sector was included in the second cycle (2016-'19) of India's Perform-Achieve-Trade (PAT) scheme for reducing specific energy consumption in energy intensive industries. The assessment of PAT Cycle-II by the Bureau of Energy Efficiency reports an energy savings of 1.48 million tonnes of oil equivalent, indicating potential savings of at least 8% relative to baseline energy consumption in the short-term. The ICF International report "Study on Energy Efficiency and Energy Saving Potential in Industry from possible Policy Mechanisms", estimates energy savings of 25% in 2030 to be technically feasible for the petroleum refinery sector in the European Union.//**Natural Gas and Petroleum Industry Natural Gas Use: ** The refinery sector was included in the second cycle (2016-'19) of India's Perform-Achieve-Trade (PAT) scheme for reducing specific energy consumption in energy intensive industries. The assessment of PAT Cycle-II by the Bureau of Energy Efficiency reports an energy savings of 1.48 million tonnes of oil equivalent, indicating potential savings of at least 8% relative to baseline energy consumption in the short-term. The ICF International report "Study on Energy Efficiency and Energy Saving Potential in Industry from possible Policy Mechanisms", estimates energy savings of 25% in 2030 to be technically feasible for the petroleum refinery sector in the European Union.//**Natural Gas and Petroleum Industry Biomass Use: ** The refinery sector was included in the second cycle (2016-'19) of India's Perform-Achieve-Trade (PAT) scheme for reducing specific energy consumption in energy intensive industries. The assessment of PAT Cycle-II by the Bureau of Energy Efficiency reports an energy savings of 1.48 million tonnes of oil equivalent, indicating potential savings of at least 8% relative to baseline energy consumption in the short-term. The ICF International report "Study on Energy Efficiency and Energy Saving Potential in Industry from possible Policy Mechanisms", estimates energy savings of 25% in 2030 to be technically feasible for the petroleum refinery sector in the European Union.//**Natural Gas and Petroleum Industry Crude Oil Use: ** The refinery sector was included in the second cycle (2016-'19) of India's Perform-Achieve-Trade (PAT) scheme for reducing specific energy consumption in energy intensive industries. The assessment of PAT Cycle-II by the Bureau of Energy Efficiency reports an energy savings of 1.48 million tonnes of oil equivalent, indicating potential savings of at least 8% relative to baseline energy consumption in the short-term. The ICF International report "Study on Energy Efficiency and Energy Saving Potential in Industry from possible Policy Mechanisms", estimates energy savings of 25% in 2030 to be technically feasible for the petroleum refinery sector in the European Union.//**Iron and Steel Industry Electricity Use: ** In the 2018 study "Energy Efficiency Potential in India" commissioned by the Bureau of Energy Efficiency, The Energy and Resources Institute estimates potential energy savings of 19% by 2041 in the iron and steel sector. //**Iron and Steel Industry Coal Use: ** In the 2018 study "Energy Efficiency Potential in India" commissioned by the Bureau of Energy Efficiency, The Energy and Resources Institute estimates potential energy savings of 19% by 2041 in the iron and steel sector. //**Iron and Steel Industry Natural Gas Use: ** In the 2018 study "Energy Efficiency Potential in India" commissioned by the Bureau of Energy Efficiency, The Energy and Resources Institute estimates potential energy savings of 19% by 2041 in the iron and steel sector. //**Iron and Steel Industry Petroleum Use: ** In the 2018 study "Energy Efficiency Potential in India" commissioned by the Bureau of Energy Efficiency, The Energy and Resources Institute estimates potential energy savings of 19% by 2041 in the iron and steel sector. //**Iron and Steel Industry Heavy or Residual Fuel Oil Use: ** In the 2018 study "Energy Efficiency Potential in India" commissioned by the Bureau of Energy Efficiency, The Energy and Resources Institute estimates potential energy savings of 19% by 2041 in the iron and steel sector. //**Iron and Steel Industry LPG Propane or Butane Use: ** In the 2018 study "Energy Efficiency Potential in India" commissioned by the Bureau of Energy Efficiency, The Energy and Resources Institute estimates potential energy savings of 19% by 2041 in the iron and steel sector. //**Chemicals Industry Electricity Use: ** In the 2018 study "Energy Efficiency Potential in India" commissioned by the Bureau of Energy Efficiency, The Energy and Resources Institute estimates potential energy savings of 6% (by 2031) and 14% (by 2041) in the fertilizer sector. //**Chemicals Industry Coal Use: ** In the 2018 study "Energy Efficiency Potential in India" commissioned by the Bureau of Energy Efficiency, The Energy and Resources Institute estimates potential energy savings of 6% (by 2031) and 14% (by 2041) in the fertilizer sector. //**Chemicals Industry Natural Gas Use: ** In the 2018 study "Energy Efficiency Potential in India" commissioned by the Bureau of Energy Efficiency, The Energy and Resources Institute estimates potential energy savings of 6% (by 2031) and 14% (by 2041) in the fertilizer sector. //**Chemicals Industry Petroleum Use: ** In the 2018 study "Energy Efficiency Potential in India" commissioned by the Bureau of Energy Efficiency, The Energy and Resources Institute estimates potential energy savings of 6% (by 2031) and 14% (by 2041) in the fertilizer sector. //**Chemicals Industry Heavy or Residual Fuel Oil Use: ** In the 2018 study "Energy Efficiency Potential in India" commissioned by the Bureau of Energy Efficiency, The Energy and Resources Institute estimates potential energy savings of 6% (by 2031) and 14% (by 2041) in the fertilizer sector. //**Chemicals Industry LPG Propane or Butane Use: ** In the 2018 study "Energy Efficiency Potential in India" commissioned by the Bureau of Energy Efficiency, The Energy and Resources Institute estimates potential energy savings of 6% (by 2031) and 14% (by 2041) in the fertilizer sector. //**Coal Mining Industry Electricity Use: ** In "Benchmarking Energy Efficiency of Opencast Mining in India", Sahoo et al. estimate potential energy savings of 26% - 56%, by comparing the specific energy consumption of a best-practice coal mine among seven opencast mines in India. As per the study, opencast mines account for about 70% of total Indian coal production. //**Coal Mining Industry Heavy or Residual Fuel Oil Use: ** In "Benchmarking Energy Efficiency of Opencast Mining in India", Sahoo et al. estimate potential energy savings of 26% - 56%, by comparing the specific energy consumption of a best-practice coal mine among seven opencast mines in India. As per the study, opencast mines account for about 70% of total Indian coal production. //**Coal Mining Industry LPG Propane or Butane Use: ** In "Benchmarking Energy Efficiency of Opencast Mining in India", Sahoo et al. estimate potential energy savings of 26% - 56%, by comparing the specific energy consumption of a best-practice coal mine among seven opencast mines in India. As per the study, opencast mines account for about 70% of total Indian coal production. //**Water & Waste Electricity Use: ** In "Towards a better water-energy-carbon nexus in cities", Dhakal et al. estimate potential energy savings of 35% by implementing decentralized sewage treatement plants for a case study of waste water management in New Delhi, India.//**Water & Waste Coal Use: ** In "Towards a better water-energy-carbon nexus in cities", Dhakal et al. estimate potential energy savings of 35% by implementing decentralized sewage treatement plants for a case study of waste water management in New Delhi, India.//**Agriculture Electricity Use: ** Energy Efficiency Services Ltd. (EESL) has estimated that 2.1 crore agricultural pumpsets are connected to the power grid in India, of which a predominant share is comprised of locally made, more affordable but inefficient pumpsets. Coupled with highly subsidized water and electricity, it leads to unsustainable energy and water consumption practices. The government has thus rolled out the Agricultural Demand-Side Management (AgDSM) programme to replace inefficient pumpsets by BEE 5-star rated energy efficient pumps sets. A joint study by Copenhagen Centre on Energy Efficiency, EESL, Indian Institute of Management, Ahmedabad and UN Environment Programme identifies usage of energy efficient electric pumpsets in the agriculture sector as a high impact opportunity, with an estimated 25% improvement in Specific Energy Consumption (SEC) by 2030.//**Agriculture Petroleum Use: ** Energy Efficiency Services Ltd. (EESL) has estimated that 2.1 crore agricultural pumpsets are connected to the power grid in India, of which a predominant share is comprised of locally made, more affordable but inefficient pumpsets. Coupled with highly subsidized water and electricity, it leads to unsustainable energy and water consumption practices. The government has thus rolled out the Agricultural Demand-Side Management (AgDSM) programme to replace inefficient pumpsets by BEE 5-star rated energy efficient pumps sets. A joint study by Copenhagen Centre on Energy Efficiency, EESL, Indian Institute of Management, Ahmedabad and UN Environment Programme identifies usage of energy efficient electric pumpsets in the agriculture sector as a high impact opportunity, with an estimated 25% improvement in Specific Energy Consumption (SEC) by 2030.//**Agriculture Heavy or Residual Fuel Oil Use: ** Energy Efficiency Services Ltd. (EESL) has estimated that 2.1 crore agricultural pumpsets are connected to the power grid in India, of which a predominant share is comprised of locally made, more affordable but inefficient pumpsets. Coupled with highly subsidized water and electricity, it leads to unsustainable energy and water consumption practices. The government has thus rolled out the Agricultural Demand-Side Management (AgDSM) programme to replace inefficient pumpsets by BEE 5-star rated energy efficient pumps sets. A joint study by Copenhagen Centre on Energy Efficiency, EESL, Indian Institute of Management, Ahmedabad and UN Environment Programme identifies usage of energy efficient electric pumpsets in the agriculture sector as a high impact opportunity, with an estimated 25% improvement in Specific Energy Consumption (SEC) by 2030.//**Agriculture LPG Propane or Butane Use: ** Energy Efficiency Services Ltd. (EESL) has estimated that 2.1 crore agricultural pumpsets are connected to the power grid in India, of which a predominant share is comprised of locally made, more affordable but inefficient pumpsets. Coupled with highly subsidized water and electricity, it leads to unsustainable energy and water consumption practices. The government has thus rolled out the Agricultural Demand-Side Management (AgDSM) programme to replace inefficient pumpsets by BEE 5-star rated energy efficient pumps sets. A joint study by Copenhagen Centre on Energy Efficiency, EESL, Indian Institute of Management, Ahmedabad and UN Environment Programme identifies usage of energy efficient electric pumpsets in the agriculture sector as a high impact opportunity, with an estimated 25% improvement in Specific Energy Consumption (SEC) by 2030.//**Other Industries Electricity Use: **In the 2018 study "Energy Efficiency Potential in India" commissioned by the Bureau of Energy Efficiency, The Energy and Resources Institute estimates an average potential energy savings of 12% by 2041 for the bricks, aluminium, paper and pulp, and other industries. //**Other Industries Coal Use: **In the 2018 study "Energy Efficiency Potential in India" commissioned by the Bureau of Energy Efficiency, The Energy and Resources Institute estimates an average potential energy savings of 12% by 2041 for the bricks, aluminium, paper and pulp, and other industries. //**Other Industries Natural Gas Use: **In the 2018 study "Energy Efficiency Potential in India" commissioned by the Bureau of Energy Efficiency, The Energy and Resources Institute estimates an average potential energy savings of 12% by 2041 for the bricks, aluminium, paper and pulp, and other industries. //**Other Industries Petroleum Use: **In the 2018 study "Energy Efficiency Potential in India" commissioned by the Bureau of Energy Efficiency, The Energy and Resources Institute estimates an average potential energy savings of 12% by 2041 for the bricks, aluminium, paper and pulp, and other industries. //**Other Industries Heavy or Residual Fuel Oil Use: **In the 2018 study "Energy Efficiency Potential in India" commissioned by the Bureau of Energy Efficiency, The Energy and Resources Institute estimates an average potential energy savings of 12% by 2041 for the bricks, aluminium, paper and pulp, and other industries. //**Other Industries LPG Propane or Butane Use: **In the 2018 study "Energy Efficiency Potential in India" commissioned by the Bureau of Energy Efficiency, The Energy and Resources Institute estimates an average potential energy savings of 12% by 2041 for the bricks, aluminium, paper and pulp, and other industries. | industry-ag-main.html#eff-stds | industry-energy-efficiency-standards.html | https://www.beeindia.gov.in/sites/default/files/press_releases/Consolidated%20Report.pdf | U.S. DOE, 2016, Industrial Energy Efficiency Potential Analysis, https://energy.gov/sites/prod/files/2017/04/f34/energy-savings-by-state-industrial-methodology.pdf
Industry | Industry Energy Efficiency Standards | Percentage Improvement in Eqpt Efficiency Standards above BAU | coal mining | electricity if | Coal Mining Industry | Electricity Use | 796 | Yes | Industry | indst efficiency standards | 0% | 60% | 1% | % reduction in energy use | **Description:** This policy reduces fuel consumption by the selected industry by increasing the efficiency of industrial equipment through stronger standards. The policy setting refers to overall energy use reduction, not the reduction in energy use of newly sold equipment. // **Guidance for setting values: **//**Cement Industry Electricity Use: ** The Indian cement industry is one of the most efficient in the world. Under the Perform Achieve and Trade scheme of the Government of India, in the cement industry, a reduction of around 9.2% in terms of energy use with respect to the BAU is predicted by 2030. //**Cement Industry Coal Use: ** The Indian cement industry is one of the most efficient in the world. Under the Perform Achieve and Trade scheme of the Government of India, in the cement industry, a reduction of around 9.2% in terms of energy use with respect to the BAU is predicted by 2030. //**Cement Industry Biomass Use: ** The Indian cement industry is one of the most efficient in the world. Under the Perform Achieve and Trade scheme of the Government of India, in the cement industry, a reduction of around 9.2% in terms of energy use with respect to the BAU is predicted by 2030. //**Cement Industry Petroleum Use: ** The Indian cement industry is one of the most efficient in the world. Under the Perform Achieve and Trade scheme of the Government of India, in the cement industry, a reduction of around 9.2% in terms of energy use with respect to the BAU is predicted by 2030. //**Cement Industry Heavy or Residual Fuel Oil Use: ** The Indian cement industry is one of the most efficient in the world. Under the Perform Achieve and Trade scheme of the Government of India, in the cement industry, a reduction of around 9.2% in terms of energy use with respect to the BAU is predicted by 2030. //**Cement Industry LPG Propane or Butane Use: ** The Indian cement industry is one of the most efficient in the world. Under the Perform Achieve and Trade scheme of the Government of India, in the cement industry, a reduction of around 9.2% in terms of energy use with respect to the BAU is predicted by 2030. //**Natural Gas and Petroleum Industry Electricity Use: ** The refinery sector was included in the second cycle (2016-'19) of India's Perform-Achieve-Trade (PAT) scheme for reducing specific energy consumption in energy intensive industries. The assessment of PAT Cycle-II by the Bureau of Energy Efficiency reports an energy savings of 1.48 million tonnes of oil equivalent, indicating potential savings of at least 8% relative to baseline energy consumption in the short-term. The ICF International report "Study on Energy Efficiency and Energy Saving Potential in Industry from possible Policy Mechanisms", estimates energy savings of 25% in 2030 to be technically feasible for the petroleum refinery sector in the European Union.//**Natural Gas and Petroleum Industry Natural Gas Use: ** The refinery sector was included in the second cycle (2016-'19) of India's Perform-Achieve-Trade (PAT) scheme for reducing specific energy consumption in energy intensive industries. The assessment of PAT Cycle-II by the Bureau of Energy Efficiency reports an energy savings of 1.48 million tonnes of oil equivalent, indicating potential savings of at least 8% relative to baseline energy consumption in the short-term. The ICF International report "Study on Energy Efficiency and Energy Saving Potential in Industry from possible Policy Mechanisms", estimates energy savings of 25% in 2030 to be technically feasible for the petroleum refinery sector in the European Union.//**Natural Gas and Petroleum Industry Biomass Use: ** The refinery sector was included in the second cycle (2016-'19) of India's Perform-Achieve-Trade (PAT) scheme for reducing specific energy consumption in energy intensive industries. The assessment of PAT Cycle-II by the Bureau of Energy Efficiency reports an energy savings of 1.48 million tonnes of oil equivalent, indicating potential savings of at least 8% relative to baseline energy consumption in the short-term. The ICF International report "Study on Energy Efficiency and Energy Saving Potential in Industry from possible Policy Mechanisms", estimates energy savings of 25% in 2030 to be technically feasible for the petroleum refinery sector in the European Union.//**Natural Gas and Petroleum Industry Crude Oil Use: ** The refinery sector was included in the second cycle (2016-'19) of India's Perform-Achieve-Trade (PAT) scheme for reducing specific energy consumption in energy intensive industries. The assessment of PAT Cycle-II by the Bureau of Energy Efficiency reports an energy savings of 1.48 million tonnes of oil equivalent, indicating potential savings of at least 8% relative to baseline energy consumption in the short-term. The ICF International report "Study on Energy Efficiency and Energy Saving Potential in Industry from possible Policy Mechanisms", estimates energy savings of 25% in 2030 to be technically feasible for the petroleum refinery sector in the European Union.//**Iron and Steel Industry Electricity Use: ** In the 2018 study "Energy Efficiency Potential in India" commissioned by the Bureau of Energy Efficiency, The Energy and Resources Institute estimates potential energy savings of 19% by 2041 in the iron and steel sector. //**Iron and Steel Industry Coal Use: ** In the 2018 study "Energy Efficiency Potential in India" commissioned by the Bureau of Energy Efficiency, The Energy and Resources Institute estimates potential energy savings of 19% by 2041 in the iron and steel sector. //**Iron and Steel Industry Natural Gas Use: ** In the 2018 study "Energy Efficiency Potential in India" commissioned by the Bureau of Energy Efficiency, The Energy and Resources Institute estimates potential energy savings of 19% by 2041 in the iron and steel sector. //**Iron and Steel Industry Petroleum Use: ** In the 2018 study "Energy Efficiency Potential in India" commissioned by the Bureau of Energy Efficiency, The Energy and Resources Institute estimates potential energy savings of 19% by 2041 in the iron and steel sector. //**Iron and Steel Industry Heavy or Residual Fuel Oil Use: ** In the 2018 study "Energy Efficiency Potential in India" commissioned by the Bureau of Energy Efficiency, The Energy and Resources Institute estimates potential energy savings of 19% by 2041 in the iron and steel sector. //**Iron and Steel Industry LPG Propane or Butane Use: ** In the 2018 study "Energy Efficiency Potential in India" commissioned by the Bureau of Energy Efficiency, The Energy and Resources Institute estimates potential energy savings of 19% by 2041 in the iron and steel sector. //**Chemicals Industry Electricity Use: ** In the 2018 study "Energy Efficiency Potential in India" commissioned by the Bureau of Energy Efficiency, The Energy and Resources Institute estimates potential energy savings of 6% (by 2031) and 14% (by 2041) in the fertilizer sector. //**Chemicals Industry Coal Use: ** In the 2018 study "Energy Efficiency Potential in India" commissioned by the Bureau of Energy Efficiency, The Energy and Resources Institute estimates potential energy savings of 6% (by 2031) and 14% (by 2041) in the fertilizer sector. //**Chemicals Industry Natural Gas Use: ** In the 2018 study "Energy Efficiency Potential in India" commissioned by the Bureau of Energy Efficiency, The Energy and Resources Institute estimates potential energy savings of 6% (by 2031) and 14% (by 2041) in the fertilizer sector. //**Chemicals Industry Petroleum Use: ** In the 2018 study "Energy Efficiency Potential in India" commissioned by the Bureau of Energy Efficiency, The Energy and Resources Institute estimates potential energy savings of 6% (by 2031) and 14% (by 2041) in the fertilizer sector. //**Chemicals Industry Heavy or Residual Fuel Oil Use: ** In the 2018 study "Energy Efficiency Potential in India" commissioned by the Bureau of Energy Efficiency, The Energy and Resources Institute estimates potential energy savings of 6% (by 2031) and 14% (by 2041) in the fertilizer sector. //**Chemicals Industry LPG Propane or Butane Use: ** In the 2018 study "Energy Efficiency Potential in India" commissioned by the Bureau of Energy Efficiency, The Energy and Resources Institute estimates potential energy savings of 6% (by 2031) and 14% (by 2041) in the fertilizer sector. //**Coal Mining Industry Electricity Use: ** In "Benchmarking Energy Efficiency of Opencast Mining in India", Sahoo et al. estimate potential energy savings of 26% - 56%, by comparing the specific energy consumption of a best-practice coal mine among seven opencast mines in India. As per the study, opencast mines account for about 70% of total Indian coal production. //**Coal Mining Industry Heavy or Residual Fuel Oil Use: ** In "Benchmarking Energy Efficiency of Opencast Mining in India", Sahoo et al. estimate potential energy savings of 26% - 56%, by comparing the specific energy consumption of a best-practice coal mine among seven opencast mines in India. As per the study, opencast mines account for about 70% of total Indian coal production. //**Coal Mining Industry LPG Propane or Butane Use: ** In "Benchmarking Energy Efficiency of Opencast Mining in India", Sahoo et al. estimate potential energy savings of 26% - 56%, by comparing the specific energy consumption of a best-practice coal mine among seven opencast mines in India. As per the study, opencast mines account for about 70% of total Indian coal production. //**Water & Waste Electricity Use: ** In "Towards a better water-energy-carbon nexus in cities", Dhakal et al. estimate potential energy savings of 35% by implementing decentralized sewage treatement plants for a case study of waste water management in New Delhi, India.//**Water & Waste Coal Use: ** In "Towards a better water-energy-carbon nexus in cities", Dhakal et al. estimate potential energy savings of 35% by implementing decentralized sewage treatement plants for a case study of waste water management in New Delhi, India.//**Agriculture Electricity Use: ** Energy Efficiency Services Ltd. (EESL) has estimated that 2.1 crore agricultural pumpsets are connected to the power grid in India, of which a predominant share is comprised of locally made, more affordable but inefficient pumpsets. Coupled with highly subsidized water and electricity, it leads to unsustainable energy and water consumption practices. The government has thus rolled out the Agricultural Demand-Side Management (AgDSM) programme to replace inefficient pumpsets by BEE 5-star rated energy efficient pumps sets. A joint study by Copenhagen Centre on Energy Efficiency, EESL, Indian Institute of Management, Ahmedabad and UN Environment Programme identifies usage of energy efficient electric pumpsets in the agriculture sector as a high impact opportunity, with an estimated 25% improvement in Specific Energy Consumption (SEC) by 2030.//**Agriculture Petroleum Use: ** Energy Efficiency Services Ltd. (EESL) has estimated that 2.1 crore agricultural pumpsets are connected to the power grid in India, of which a predominant share is comprised of locally made, more affordable but inefficient pumpsets. Coupled with highly subsidized water and electricity, it leads to unsustainable energy and water consumption practices. The government has thus rolled out the Agricultural Demand-Side Management (AgDSM) programme to replace inefficient pumpsets by BEE 5-star rated energy efficient pumps sets. A joint study by Copenhagen Centre on Energy Efficiency, EESL, Indian Institute of Management, Ahmedabad and UN Environment Programme identifies usage of energy efficient electric pumpsets in the agriculture sector as a high impact opportunity, with an estimated 25% improvement in Specific Energy Consumption (SEC) by 2030.//**Agriculture Heavy or Residual Fuel Oil Use: ** Energy Efficiency Services Ltd. (EESL) has estimated that 2.1 crore agricultural pumpsets are connected to the power grid in India, of which a predominant share is comprised of locally made, more affordable but inefficient pumpsets. Coupled with highly subsidized water and electricity, it leads to unsustainable energy and water consumption practices. The government has thus rolled out the Agricultural Demand-Side Management (AgDSM) programme to replace inefficient pumpsets by BEE 5-star rated energy efficient pumps sets. A joint study by Copenhagen Centre on Energy Efficiency, EESL, Indian Institute of Management, Ahmedabad and UN Environment Programme identifies usage of energy efficient electric pumpsets in the agriculture sector as a high impact opportunity, with an estimated 25% improvement in Specific Energy Consumption (SEC) by 2030.//**Agriculture LPG Propane or Butane Use: ** Energy Efficiency Services Ltd. (EESL) has estimated that 2.1 crore agricultural pumpsets are connected to the power grid in India, of which a predominant share is comprised of locally made, more affordable but inefficient pumpsets. Coupled with highly subsidized water and electricity, it leads to unsustainable energy and water consumption practices. The government has thus rolled out the Agricultural Demand-Side Management (AgDSM) programme to replace inefficient pumpsets by BEE 5-star rated energy efficient pumps sets. A joint study by Copenhagen Centre on Energy Efficiency, EESL, Indian Institute of Management, Ahmedabad and UN Environment Programme identifies usage of energy efficient electric pumpsets in the agriculture sector as a high impact opportunity, with an estimated 25% improvement in Specific Energy Consumption (SEC) by 2030.//**Other Industries Electricity Use: **In the 2018 study "Energy Efficiency Potential in India" commissioned by the Bureau of Energy Efficiency, The Energy and Resources Institute estimates an average potential energy savings of 12% by 2041 for the bricks, aluminium, paper and pulp, and other industries. //**Other Industries Coal Use: **In the 2018 study "Energy Efficiency Potential in India" commissioned by the Bureau of Energy Efficiency, The Energy and Resources Institute estimates an average potential energy savings of 12% by 2041 for the bricks, aluminium, paper and pulp, and other industries. //**Other Industries Natural Gas Use: **In the 2018 study "Energy Efficiency Potential in India" commissioned by the Bureau of Energy Efficiency, The Energy and Resources Institute estimates an average potential energy savings of 12% by 2041 for the bricks, aluminium, paper and pulp, and other industries. //**Other Industries Petroleum Use: **In the 2018 study "Energy Efficiency Potential in India" commissioned by the Bureau of Energy Efficiency, The Energy and Resources Institute estimates an average potential energy savings of 12% by 2041 for the bricks, aluminium, paper and pulp, and other industries. //**Other Industries Heavy or Residual Fuel Oil Use: **In the 2018 study "Energy Efficiency Potential in India" commissioned by the Bureau of Energy Efficiency, The Energy and Resources Institute estimates an average potential energy savings of 12% by 2041 for the bricks, aluminium, paper and pulp, and other industries. //**Other Industries LPG Propane or Butane Use: **In the 2018 study "Energy Efficiency Potential in India" commissioned by the Bureau of Energy Efficiency, The Energy and Resources Institute estimates an average potential energy savings of 12% by 2041 for the bricks, aluminium, paper and pulp, and other industries. | industry-ag-main.html#eff-stds | industry-energy-efficiency-standards.html | https://www.beeindia.gov.in/sites/default/files/press_releases/Consolidated%20Report.pdf | U.S. DOE, 2016, Industrial Energy Efficiency Potential Analysis, https://energy.gov/sites/prod/files/2017/04/f34/energy-savings-by-state-industrial-methodology.pdf
Industry | Industry Energy Efficiency Standards | Percentage Improvement in Eqpt Efficiency Standards above BAU | coal mining | hard coal if | Coal Mining Industry | Coal Use | 797 | No | Industry | indst efficiency standards | 0% | 60% | 1% | % reduction in energy use | **Description:** This policy reduces fuel consumption by the selected industry by increasing the efficiency of industrial equipment through stronger standards. The policy setting refers to overall energy use reduction, not the reduction in energy use of newly sold equipment. // **Guidance for setting values: **//**Cement Industry Electricity Use: ** The Indian cement industry is one of the most efficient in the world. Under the Perform Achieve and Trade scheme of the Government of India, in the cement industry, a reduction of around 9.2% in terms of energy use with respect to the BAU is predicted by 2030. //**Cement Industry Coal Use: ** The Indian cement industry is one of the most efficient in the world. Under the Perform Achieve and Trade scheme of the Government of India, in the cement industry, a reduction of around 9.2% in terms of energy use with respect to the BAU is predicted by 2030. //**Cement Industry Biomass Use: ** The Indian cement industry is one of the most efficient in the world. Under the Perform Achieve and Trade scheme of the Government of India, in the cement industry, a reduction of around 9.2% in terms of energy use with respect to the BAU is predicted by 2030. //**Cement Industry Petroleum Use: ** The Indian cement industry is one of the most efficient in the world. Under the Perform Achieve and Trade scheme of the Government of India, in the cement industry, a reduction of around 9.2% in terms of energy use with respect to the BAU is predicted by 2030. //**Cement Industry Heavy or Residual Fuel Oil Use: ** The Indian cement industry is one of the most efficient in the world. Under the Perform Achieve and Trade scheme of the Government of India, in the cement industry, a reduction of around 9.2% in terms of energy use with respect to the BAU is predicted by 2030. //**Cement Industry LPG Propane or Butane Use: ** The Indian cement industry is one of the most efficient in the world. Under the Perform Achieve and Trade scheme of the Government of India, in the cement industry, a reduction of around 9.2% in terms of energy use with respect to the BAU is predicted by 2030. //**Natural Gas and Petroleum Industry Electricity Use: ** The refinery sector was included in the second cycle (2016-'19) of India's Perform-Achieve-Trade (PAT) scheme for reducing specific energy consumption in energy intensive industries. The assessment of PAT Cycle-II by the Bureau of Energy Efficiency reports an energy savings of 1.48 million tonnes of oil equivalent, indicating potential savings of at least 8% relative to baseline energy consumption in the short-term. The ICF International report "Study on Energy Efficiency and Energy Saving Potential in Industry from possible Policy Mechanisms", estimates energy savings of 25% in 2030 to be technically feasible for the petroleum refinery sector in the European Union.//**Natural Gas and Petroleum Industry Natural Gas Use: ** The refinery sector was included in the second cycle (2016-'19) of India's Perform-Achieve-Trade (PAT) scheme for reducing specific energy consumption in energy intensive industries. The assessment of PAT Cycle-II by the Bureau of Energy Efficiency reports an energy savings of 1.48 million tonnes of oil equivalent, indicating potential savings of at least 8% relative to baseline energy consumption in the short-term. The ICF International report "Study on Energy Efficiency and Energy Saving Potential in Industry from possible Policy Mechanisms", estimates energy savings of 25% in 2030 to be technically feasible for the petroleum refinery sector in the European Union.//**Natural Gas and Petroleum Industry Biomass Use: ** The refinery sector was included in the second cycle (2016-'19) of India's Perform-Achieve-Trade (PAT) scheme for reducing specific energy consumption in energy intensive industries. The assessment of PAT Cycle-II by the Bureau of Energy Efficiency reports an energy savings of 1.48 million tonnes of oil equivalent, indicating potential savings of at least 8% relative to baseline energy consumption in the short-term. The ICF International report "Study on Energy Efficiency and Energy Saving Potential in Industry from possible Policy Mechanisms", estimates energy savings of 25% in 2030 to be technically feasible for the petroleum refinery sector in the European Union.//**Natural Gas and Petroleum Industry Crude Oil Use: ** The refinery sector was included in the second cycle (2016-'19) of India's Perform-Achieve-Trade (PAT) scheme for reducing specific energy consumption in energy intensive industries. The assessment of PAT Cycle-II by the Bureau of Energy Efficiency reports an energy savings of 1.48 million tonnes of oil equivalent, indicating potential savings of at least 8% relative to baseline energy consumption in the short-term. The ICF International report "Study on Energy Efficiency and Energy Saving Potential in Industry from possible Policy Mechanisms", estimates energy savings of 25% in 2030 to be technically feasible for the petroleum refinery sector in the European Union.//**Iron and Steel Industry Electricity Use: ** In the 2018 study "Energy Efficiency Potential in India" commissioned by the Bureau of Energy Efficiency, The Energy and Resources Institute estimates potential energy savings of 19% by 2041 in the iron and steel sector. //**Iron and Steel Industry Coal Use: ** In the 2018 study "Energy Efficiency Potential in India" commissioned by the Bureau of Energy Efficiency, The Energy and Resources Institute estimates potential energy savings of 19% by 2041 in the iron and steel sector. //**Iron and Steel Industry Natural Gas Use: ** In the 2018 study "Energy Efficiency Potential in India" commissioned by the Bureau of Energy Efficiency, The Energy and Resources Institute estimates potential energy savings of 19% by 2041 in the iron and steel sector. //**Iron and Steel Industry Petroleum Use: ** In the 2018 study "Energy Efficiency Potential in India" commissioned by the Bureau of Energy Efficiency, The Energy and Resources Institute estimates potential energy savings of 19% by 2041 in the iron and steel sector. //**Iron and Steel Industry Heavy or Residual Fuel Oil Use: ** In the 2018 study "Energy Efficiency Potential in India" commissioned by the Bureau of Energy Efficiency, The Energy and Resources Institute estimates potential energy savings of 19% by 2041 in the iron and steel sector. //**Iron and Steel Industry LPG Propane or Butane Use: ** In the 2018 study "Energy Efficiency Potential in India" commissioned by the Bureau of Energy Efficiency, The Energy and Resources Institute estimates potential energy savings of 19% by 2041 in the iron and steel sector. //**Chemicals Industry Electricity Use: ** In the 2018 study "Energy Efficiency Potential in India" commissioned by the Bureau of Energy Efficiency, The Energy and Resources Institute estimates potential energy savings of 6% (by 2031) and 14% (by 2041) in the fertilizer sector. //**Chemicals Industry Coal Use: ** In the 2018 study "Energy Efficiency Potential in India" commissioned by the Bureau of Energy Efficiency, The Energy and Resources Institute estimates potential energy savings of 6% (by 2031) and 14% (by 2041) in the fertilizer sector. //**Chemicals Industry Natural Gas Use: ** In the 2018 study "Energy Efficiency Potential in India" commissioned by the Bureau of Energy Efficiency, The Energy and Resources Institute estimates potential energy savings of 6% (by 2031) and 14% (by 2041) in the fertilizer sector. //**Chemicals Industry Petroleum Use: ** In the 2018 study "Energy Efficiency Potential in India" commissioned by the Bureau of Energy Efficiency, The Energy and Resources Institute estimates potential energy savings of 6% (by 2031) and 14% (by 2041) in the fertilizer sector. //**Chemicals Industry Heavy or Residual Fuel Oil Use: ** In the 2018 study "Energy Efficiency Potential in India" commissioned by the Bureau of Energy Efficiency, The Energy and Resources Institute estimates potential energy savings of 6% (by 2031) and 14% (by 2041) in the fertilizer sector. //**Chemicals Industry LPG Propane or Butane Use: ** In the 2018 study "Energy Efficiency Potential in India" commissioned by the Bureau of Energy Efficiency, The Energy and Resources Institute estimates potential energy savings of 6% (by 2031) and 14% (by 2041) in the fertilizer sector. //**Coal Mining Industry Electricity Use: ** In "Benchmarking Energy Efficiency of Opencast Mining in India", Sahoo et al. estimate potential energy savings of 26% - 56%, by comparing the specific energy consumption of a best-practice coal mine among seven opencast mines in India. As per the study, opencast mines account for about 70% of total Indian coal production. //**Coal Mining Industry Heavy or Residual Fuel Oil Use: ** In "Benchmarking Energy Efficiency of Opencast Mining in India", Sahoo et al. estimate potential energy savings of 26% - 56%, by comparing the specific energy consumption of a best-practice coal mine among seven opencast mines in India. As per the study, opencast mines account for about 70% of total Indian coal production. //**Coal Mining Industry LPG Propane or Butane Use: ** In "Benchmarking Energy Efficiency of Opencast Mining in India", Sahoo et al. estimate potential energy savings of 26% - 56%, by comparing the specific energy consumption of a best-practice coal mine among seven opencast mines in India. As per the study, opencast mines account for about 70% of total Indian coal production. //**Water & Waste Electricity Use: ** In "Towards a better water-energy-carbon nexus in cities", Dhakal et al. estimate potential energy savings of 35% by implementing decentralized sewage treatement plants for a case study of waste water management in New Delhi, India.//**Water & Waste Coal Use: ** In "Towards a better water-energy-carbon nexus in cities", Dhakal et al. estimate potential energy savings of 35% by implementing decentralized sewage treatement plants for a case study of waste water management in New Delhi, India.//**Agriculture Electricity Use: ** Energy Efficiency Services Ltd. (EESL) has estimated that 2.1 crore agricultural pumpsets are connected to the power grid in India, of which a predominant share is comprised of locally made, more affordable but inefficient pumpsets. Coupled with highly subsidized water and electricity, it leads to unsustainable energy and water consumption practices. The government has thus rolled out the Agricultural Demand-Side Management (AgDSM) programme to replace inefficient pumpsets by BEE 5-star rated energy efficient pumps sets. A joint study by Copenhagen Centre on Energy Efficiency, EESL, Indian Institute of Management, Ahmedabad and UN Environment Programme identifies usage of energy efficient electric pumpsets in the agriculture sector as a high impact opportunity, with an estimated 25% improvement in Specific Energy Consumption (SEC) by 2030.//**Agriculture Petroleum Use: ** Energy Efficiency Services Ltd. (EESL) has estimated that 2.1 crore agricultural pumpsets are connected to the power grid in India, of which a predominant share is comprised of locally made, more affordable but inefficient pumpsets. Coupled with highly subsidized water and electricity, it leads to unsustainable energy and water consumption practices. The government has thus rolled out the Agricultural Demand-Side Management (AgDSM) programme to replace inefficient pumpsets by BEE 5-star rated energy efficient pumps sets. A joint study by Copenhagen Centre on Energy Efficiency, EESL, Indian Institute of Management, Ahmedabad and UN Environment Programme identifies usage of energy efficient electric pumpsets in the agriculture sector as a high impact opportunity, with an estimated 25% improvement in Specific Energy Consumption (SEC) by 2030.//**Agriculture Heavy or Residual Fuel Oil Use: ** Energy Efficiency Services Ltd. (EESL) has estimated that 2.1 crore agricultural pumpsets are connected to the power grid in India, of which a predominant share is comprised of locally made, more affordable but inefficient pumpsets. Coupled with highly subsidized water and electricity, it leads to unsustainable energy and water consumption practices. The government has thus rolled out the Agricultural Demand-Side Management (AgDSM) programme to replace inefficient pumpsets by BEE 5-star rated energy efficient pumps sets. A joint study by Copenhagen Centre on Energy Efficiency, EESL, Indian Institute of Management, Ahmedabad and UN Environment Programme identifies usage of energy efficient electric pumpsets in the agriculture sector as a high impact opportunity, with an estimated 25% improvement in Specific Energy Consumption (SEC) by 2030.//**Agriculture LPG Propane or Butane Use: ** Energy Efficiency Services Ltd. (EESL) has estimated that 2.1 crore agricultural pumpsets are connected to the power grid in India, of which a predominant share is comprised of locally made, more affordable but inefficient pumpsets. Coupled with highly subsidized water and electricity, it leads to unsustainable energy and water consumption practices. The government has thus rolled out the Agricultural Demand-Side Management (AgDSM) programme to replace inefficient pumpsets by BEE 5-star rated energy efficient pumps sets. A joint study by Copenhagen Centre on Energy Efficiency, EESL, Indian Institute of Management, Ahmedabad and UN Environment Programme identifies usage of energy efficient electric pumpsets in the agriculture sector as a high impact opportunity, with an estimated 25% improvement in Specific Energy Consumption (SEC) by 2030.//**Other Industries Electricity Use: **In the 2018 study "Energy Efficiency Potential in India" commissioned by the Bureau of Energy Efficiency, The Energy and Resources Institute estimates an average potential energy savings of 12% by 2041 for the bricks, aluminium, paper and pulp, and other industries. //**Other Industries Coal Use: **In the 2018 study "Energy Efficiency Potential in India" commissioned by the Bureau of Energy Efficiency, The Energy and Resources Institute estimates an average potential energy savings of 12% by 2041 for the bricks, aluminium, paper and pulp, and other industries. //**Other Industries Natural Gas Use: **In the 2018 study "Energy Efficiency Potential in India" commissioned by the Bureau of Energy Efficiency, The Energy and Resources Institute estimates an average potential energy savings of 12% by 2041 for the bricks, aluminium, paper and pulp, and other industries. //**Other Industries Petroleum Use: **In the 2018 study "Energy Efficiency Potential in India" commissioned by the Bureau of Energy Efficiency, The Energy and Resources Institute estimates an average potential energy savings of 12% by 2041 for the bricks, aluminium, paper and pulp, and other industries. //**Other Industries Heavy or Residual Fuel Oil Use: **In the 2018 study "Energy Efficiency Potential in India" commissioned by the Bureau of Energy Efficiency, The Energy and Resources Institute estimates an average potential energy savings of 12% by 2041 for the bricks, aluminium, paper and pulp, and other industries. //**Other Industries LPG Propane or Butane Use: **In the 2018 study "Energy Efficiency Potential in India" commissioned by the Bureau of Energy Efficiency, The Energy and Resources Institute estimates an average potential energy savings of 12% by 2041 for the bricks, aluminium, paper and pulp, and other industries. | industry-ag-main.html#eff-stds | industry-energy-efficiency-standards.html | https://www.beeindia.gov.in/sites/default/files/press_releases/Consolidated%20Report.pdf | U.S. DOE, 2016, Industrial Energy Efficiency Potential Analysis, https://energy.gov/sites/prod/files/2017/04/f34/energy-savings-by-state-industrial-methodology.pdf
Industry | Industry Energy Efficiency Standards | Percentage Improvement in Eqpt Efficiency Standards above BAU | coal mining | natural gas if | Coal Mining Industry | Natural Gas Use | 798 | No | Industry | indst efficiency standards | 0% | 60% | 1% | % reduction in energy use | **Description:** This policy reduces fuel consumption by the selected industry by increasing the efficiency of industrial equipment through stronger standards. The policy setting refers to overall energy use reduction, not the reduction in energy use of newly sold equipment. // **Guidance for setting values: **//**Cement Industry Electricity Use: ** The Indian cement industry is one of the most efficient in the world. Under the Perform Achieve and Trade scheme of the Government of India, in the cement industry, a reduction of around 9.2% in terms of energy use with respect to the BAU is predicted by 2030. //**Cement Industry Coal Use: ** The Indian cement industry is one of the most efficient in the world. Under the Perform Achieve and Trade scheme of the Government of India, in the cement industry, a reduction of around 9.2% in terms of energy use with respect to the BAU is predicted by 2030. //**Cement Industry Biomass Use: ** The Indian cement industry is one of the most efficient in the world. Under the Perform Achieve and Trade scheme of the Government of India, in the cement industry, a reduction of around 9.2% in terms of energy use with respect to the BAU is predicted by 2030. //**Cement Industry Petroleum Use: ** The Indian cement industry is one of the most efficient in the world. Under the Perform Achieve and Trade scheme of the Government of India, in the cement industry, a reduction of around 9.2% in terms of energy use with respect to the BAU is predicted by 2030. //**Cement Industry Heavy or Residual Fuel Oil Use: ** The Indian cement industry is one of the most efficient in the world. Under the Perform Achieve and Trade scheme of the Government of India, in the cement industry, a reduction of around 9.2% in terms of energy use with respect to the BAU is predicted by 2030. //**Cement Industry LPG Propane or Butane Use: ** The Indian cement industry is one of the most efficient in the world. Under the Perform Achieve and Trade scheme of the Government of India, in the cement industry, a reduction of around 9.2% in terms of energy use with respect to the BAU is predicted by 2030. //**Natural Gas and Petroleum Industry Electricity Use: ** The refinery sector was included in the second cycle (2016-'19) of India's Perform-Achieve-Trade (PAT) scheme for reducing specific energy consumption in energy intensive industries. The assessment of PAT Cycle-II by the Bureau of Energy Efficiency reports an energy savings of 1.48 million tonnes of oil equivalent, indicating potential savings of at least 8% relative to baseline energy consumption in the short-term. The ICF International report "Study on Energy Efficiency and Energy Saving Potential in Industry from possible Policy Mechanisms", estimates energy savings of 25% in 2030 to be technically feasible for the petroleum refinery sector in the European Union.//**Natural Gas and Petroleum Industry Natural Gas Use: ** The refinery sector was included in the second cycle (2016-'19) of India's Perform-Achieve-Trade (PAT) scheme for reducing specific energy consumption in energy intensive industries. The assessment of PAT Cycle-II by the Bureau of Energy Efficiency reports an energy savings of 1.48 million tonnes of oil equivalent, indicating potential savings of at least 8% relative to baseline energy consumption in the short-term. The ICF International report "Study on Energy Efficiency and Energy Saving Potential in Industry from possible Policy Mechanisms", estimates energy savings of 25% in 2030 to be technically feasible for the petroleum refinery sector in the European Union.//**Natural Gas and Petroleum Industry Biomass Use: ** The refinery sector was included in the second cycle (2016-'19) of India's Perform-Achieve-Trade (PAT) scheme for reducing specific energy consumption in energy intensive industries. The assessment of PAT Cycle-II by the Bureau of Energy Efficiency reports an energy savings of 1.48 million tonnes of oil equivalent, indicating potential savings of at least 8% relative to baseline energy consumption in the short-term. The ICF International report "Study on Energy Efficiency and Energy Saving Potential in Industry from possible Policy Mechanisms", estimates energy savings of 25% in 2030 to be technically feasible for the petroleum refinery sector in the European Union.//**Natural Gas and Petroleum Industry Crude Oil Use: ** The refinery sector was included in the second cycle (2016-'19) of India's Perform-Achieve-Trade (PAT) scheme for reducing specific energy consumption in energy intensive industries. The assessment of PAT Cycle-II by the Bureau of Energy Efficiency reports an energy savings of 1.48 million tonnes of oil equivalent, indicating potential savings of at least 8% relative to baseline energy consumption in the short-term. The ICF International report "Study on Energy Efficiency and Energy Saving Potential in Industry from possible Policy Mechanisms", estimates energy savings of 25% in 2030 to be technically feasible for the petroleum refinery sector in the European Union.//**Iron and Steel Industry Electricity Use: ** In the 2018 study "Energy Efficiency Potential in India" commissioned by the Bureau of Energy Efficiency, The Energy and Resources Institute estimates potential energy savings of 19% by 2041 in the iron and steel sector. //**Iron and Steel Industry Coal Use: ** In the 2018 study "Energy Efficiency Potential in India" commissioned by the Bureau of Energy Efficiency, The Energy and Resources Institute estimates potential energy savings of 19% by 2041 in the iron and steel sector. //**Iron and Steel Industry Natural Gas Use: ** In the 2018 study "Energy Efficiency Potential in India" commissioned by the Bureau of Energy Efficiency, The Energy and Resources Institute estimates potential energy savings of 19% by 2041 in the iron and steel sector. //**Iron and Steel Industry Petroleum Use: ** In the 2018 study "Energy Efficiency Potential in India" commissioned by the Bureau of Energy Efficiency, The Energy and Resources Institute estimates potential energy savings of 19% by 2041 in the iron and steel sector. //**Iron and Steel Industry Heavy or Residual Fuel Oil Use: ** In the 2018 study "Energy Efficiency Potential in India" commissioned by the Bureau of Energy Efficiency, The Energy and Resources Institute estimates potential energy savings of 19% by 2041 in the iron and steel sector. //**Iron and Steel Industry LPG Propane or Butane Use: ** In the 2018 study "Energy Efficiency Potential in India" commissioned by the Bureau of Energy Efficiency, The Energy and Resources Institute estimates potential energy savings of 19% by 2041 in the iron and steel sector. //**Chemicals Industry Electricity Use: ** In the 2018 study "Energy Efficiency Potential in India" commissioned by the Bureau of Energy Efficiency, The Energy and Resources Institute estimates potential energy savings of 6% (by 2031) and 14% (by 2041) in the fertilizer sector. //**Chemicals Industry Coal Use: ** In the 2018 study "Energy Efficiency Potential in India" commissioned by the Bureau of Energy Efficiency, The Energy and Resources Institute estimates potential energy savings of 6% (by 2031) and 14% (by 2041) in the fertilizer sector. //**Chemicals Industry Natural Gas Use: ** In the 2018 study "Energy Efficiency Potential in India" commissioned by the Bureau of Energy Efficiency, The Energy and Resources Institute estimates potential energy savings of 6% (by 2031) and 14% (by 2041) in the fertilizer sector. //**Chemicals Industry Petroleum Use: ** In the 2018 study "Energy Efficiency Potential in India" commissioned by the Bureau of Energy Efficiency, The Energy and Resources Institute estimates potential energy savings of 6% (by 2031) and 14% (by 2041) in the fertilizer sector. //**Chemicals Industry Heavy or Residual Fuel Oil Use: ** In the 2018 study "Energy Efficiency Potential in India" commissioned by the Bureau of Energy Efficiency, The Energy and Resources Institute estimates potential energy savings of 6% (by 2031) and 14% (by 2041) in the fertilizer sector. //**Chemicals Industry LPG Propane or Butane Use: ** In the 2018 study "Energy Efficiency Potential in India" commissioned by the Bureau of Energy Efficiency, The Energy and Resources Institute estimates potential energy savings of 6% (by 2031) and 14% (by 2041) in the fertilizer sector. //**Coal Mining Industry Electricity Use: ** In "Benchmarking Energy Efficiency of Opencast Mining in India", Sahoo et al. estimate potential energy savings of 26% - 56%, by comparing the specific energy consumption of a best-practice coal mine among seven opencast mines in India. As per the study, opencast mines account for about 70% of total Indian coal production. //**Coal Mining Industry Heavy or Residual Fuel Oil Use: ** In "Benchmarking Energy Efficiency of Opencast Mining in India", Sahoo et al. estimate potential energy savings of 26% - 56%, by comparing the specific energy consumption of a best-practice coal mine among seven opencast mines in India. As per the study, opencast mines account for about 70% of total Indian coal production. //**Coal Mining Industry LPG Propane or Butane Use: ** In "Benchmarking Energy Efficiency of Opencast Mining in India", Sahoo et al. estimate potential energy savings of 26% - 56%, by comparing the specific energy consumption of a best-practice coal mine among seven opencast mines in India. As per the study, opencast mines account for about 70% of total Indian coal production. //**Water & Waste Electricity Use: ** In "Towards a better water-energy-carbon nexus in cities", Dhakal et al. estimate potential energy savings of 35% by implementing decentralized sewage treatement plants for a case study of waste water management in New Delhi, India.//**Water & Waste Coal Use: ** In "Towards a better water-energy-carbon nexus in cities", Dhakal et al. estimate potential energy savings of 35% by implementing decentralized sewage treatement plants for a case study of waste water management in New Delhi, India.//**Agriculture Electricity Use: ** Energy Efficiency Services Ltd. (EESL) has estimated that 2.1 crore agricultural pumpsets are connected to the power grid in India, of which a predominant share is comprised of locally made, more affordable but inefficient pumpsets. Coupled with highly subsidized water and electricity, it leads to unsustainable energy and water consumption practices. The government has thus rolled out the Agricultural Demand-Side Management (AgDSM) programme to replace inefficient pumpsets by BEE 5-star rated energy efficient pumps sets. A joint study by Copenhagen Centre on Energy Efficiency, EESL, Indian Institute of Management, Ahmedabad and UN Environment Programme identifies usage of energy efficient electric pumpsets in the agriculture sector as a high impact opportunity, with an estimated 25% improvement in Specific Energy Consumption (SEC) by 2030.//**Agriculture Petroleum Use: ** Energy Efficiency Services Ltd. (EESL) has estimated that 2.1 crore agricultural pumpsets are connected to the power grid in India, of which a predominant share is comprised of locally made, more affordable but inefficient pumpsets. Coupled with highly subsidized water and electricity, it leads to unsustainable energy and water consumption practices. The government has thus rolled out the Agricultural Demand-Side Management (AgDSM) programme to replace inefficient pumpsets by BEE 5-star rated energy efficient pumps sets. A joint study by Copenhagen Centre on Energy Efficiency, EESL, Indian Institute of Management, Ahmedabad and UN Environment Programme identifies usage of energy efficient electric pumpsets in the agriculture sector as a high impact opportunity, with an estimated 25% improvement in Specific Energy Consumption (SEC) by 2030.//**Agriculture Heavy or Residual Fuel Oil Use: ** Energy Efficiency Services Ltd. (EESL) has estimated that 2.1 crore agricultural pumpsets are connected to the power grid in India, of which a predominant share is comprised of locally made, more affordable but inefficient pumpsets. Coupled with highly subsidized water and electricity, it leads to unsustainable energy and water consumption practices. The government has thus rolled out the Agricultural Demand-Side Management (AgDSM) programme to replace inefficient pumpsets by BEE 5-star rated energy efficient pumps sets. A joint study by Copenhagen Centre on Energy Efficiency, EESL, Indian Institute of Management, Ahmedabad and UN Environment Programme identifies usage of energy efficient electric pumpsets in the agriculture sector as a high impact opportunity, with an estimated 25% improvement in Specific Energy Consumption (SEC) by 2030.//**Agriculture LPG Propane or Butane Use: ** Energy Efficiency Services Ltd. (EESL) has estimated that 2.1 crore agricultural pumpsets are connected to the power grid in India, of which a predominant share is comprised of locally made, more affordable but inefficient pumpsets. Coupled with highly subsidized water and electricity, it leads to unsustainable energy and water consumption practices. The government has thus rolled out the Agricultural Demand-Side Management (AgDSM) programme to replace inefficient pumpsets by BEE 5-star rated energy efficient pumps sets. A joint study by Copenhagen Centre on Energy Efficiency, EESL, Indian Institute of Management, Ahmedabad and UN Environment Programme identifies usage of energy efficient electric pumpsets in the agriculture sector as a high impact opportunity, with an estimated 25% improvement in Specific Energy Consumption (SEC) by 2030.//**Other Industries Electricity Use: **In the 2018 study "Energy Efficiency Potential in India" commissioned by the Bureau of Energy Efficiency, The Energy and Resources Institute estimates an average potential energy savings of 12% by 2041 for the bricks, aluminium, paper and pulp, and other industries. //**Other Industries Coal Use: **In the 2018 study "Energy Efficiency Potential in India" commissioned by the Bureau of Energy Efficiency, The Energy and Resources Institute estimates an average potential energy savings of 12% by 2041 for the bricks, aluminium, paper and pulp, and other industries. //**Other Industries Natural Gas Use: **In the 2018 study "Energy Efficiency Potential in India" commissioned by the Bureau of Energy Efficiency, The Energy and Resources Institute estimates an average potential energy savings of 12% by 2041 for the bricks, aluminium, paper and pulp, and other industries. //**Other Industries Petroleum Use: **In the 2018 study "Energy Efficiency Potential in India" commissioned by the Bureau of Energy Efficiency, The Energy and Resources Institute estimates an average potential energy savings of 12% by 2041 for the bricks, aluminium, paper and pulp, and other industries. //**Other Industries Heavy or Residual Fuel Oil Use: **In the 2018 study "Energy Efficiency Potential in India" commissioned by the Bureau of Energy Efficiency, The Energy and Resources Institute estimates an average potential energy savings of 12% by 2041 for the bricks, aluminium, paper and pulp, and other industries. //**Other Industries LPG Propane or Butane Use: **In the 2018 study "Energy Efficiency Potential in India" commissioned by the Bureau of Energy Efficiency, The Energy and Resources Institute estimates an average potential energy savings of 12% by 2041 for the bricks, aluminium, paper and pulp, and other industries. | industry-ag-main.html#eff-stds | industry-energy-efficiency-standards.html | https://www.beeindia.gov.in/sites/default/files/press_releases/Consolidated%20Report.pdf | U.S. DOE, 2016, Industrial Energy Efficiency Potential Analysis, https://energy.gov/sites/prod/files/2017/04/f34/energy-savings-by-state-industrial-methodology.pdf
Industry | Industry Energy Efficiency Standards | Percentage Improvement in Eqpt Efficiency Standards above BAU | coal mining | biomass if | Coal Mining Industry | Biomass Use | 799 | No | Industry | indst efficiency standards | 0% | 60% | 1% | % reduction in energy use | **Description:** This policy reduces fuel consumption by the selected industry by increasing the efficiency of industrial equipment through stronger standards. The policy setting refers to overall energy use reduction, not the reduction in energy use of newly sold equipment. // **Guidance for setting values: **//**Cement Industry Electricity Use: ** The Indian cement industry is one of the most efficient in the world. Under the Perform Achieve and Trade scheme of the Government of India, in the cement industry, a reduction of around 9.2% in terms of energy use with respect to the BAU is predicted by 2030. //**Cement Industry Coal Use: ** The Indian cement industry is one of the most efficient in the world. Under the Perform Achieve and Trade scheme of the Government of India, in the cement industry, a reduction of around 9.2% in terms of energy use with respect to the BAU is predicted by 2030. //**Cement Industry Biomass Use: ** The Indian cement industry is one of the most efficient in the world. Under the Perform Achieve and Trade scheme of the Government of India, in the cement industry, a reduction of around 9.2% in terms of energy use with respect to the BAU is predicted by 2030. //**Cement Industry Petroleum Use: ** The Indian cement industry is one of the most efficient in the world. Under the Perform Achieve and Trade scheme of the Government of India, in the cement industry, a reduction of around 9.2% in terms of energy use with respect to the BAU is predicted by 2030. //**Cement Industry Heavy or Residual Fuel Oil Use: ** The Indian cement industry is one of the most efficient in the world. Under the Perform Achieve and Trade scheme of the Government of India, in the cement industry, a reduction of around 9.2% in terms of energy use with respect to the BAU is predicted by 2030. //**Cement Industry LPG Propane or Butane Use: ** The Indian cement industry is one of the most efficient in the world. Under the Perform Achieve and Trade scheme of the Government of India, in the cement industry, a reduction of around 9.2% in terms of energy use with respect to the BAU is predicted by 2030. //**Natural Gas and Petroleum Industry Electricity Use: ** The refinery sector was included in the second cycle (2016-'19) of India's Perform-Achieve-Trade (PAT) scheme for reducing specific energy consumption in energy intensive industries. The assessment of PAT Cycle-II by the Bureau of Energy Efficiency reports an energy savings of 1.48 million tonnes of oil equivalent, indicating potential savings of at least 8% relative to baseline energy consumption in the short-term. The ICF International report "Study on Energy Efficiency and Energy Saving Potential in Industry from possible Policy Mechanisms", estimates energy savings of 25% in 2030 to be technically feasible for the petroleum refinery sector in the European Union.//**Natural Gas and Petroleum Industry Natural Gas Use: ** The refinery sector was included in the second cycle (2016-'19) of India's Perform-Achieve-Trade (PAT) scheme for reducing specific energy consumption in energy intensive industries. The assessment of PAT Cycle-II by the Bureau of Energy Efficiency reports an energy savings of 1.48 million tonnes of oil equivalent, indicating potential savings of at least 8% relative to baseline energy consumption in the short-term. The ICF International report "Study on Energy Efficiency and Energy Saving Potential in Industry from possible Policy Mechanisms", estimates energy savings of 25% in 2030 to be technically feasible for the petroleum refinery sector in the European Union.//**Natural Gas and Petroleum Industry Biomass Use: ** The refinery sector was included in the second cycle (2016-'19) of India's Perform-Achieve-Trade (PAT) scheme for reducing specific energy consumption in energy intensive industries. The assessment of PAT Cycle-II by the Bureau of Energy Efficiency reports an energy savings of 1.48 million tonnes of oil equivalent, indicating potential savings of at least 8% relative to baseline energy consumption in the short-term. The ICF International report "Study on Energy Efficiency and Energy Saving Potential in Industry from possible Policy Mechanisms", estimates energy savings of 25% in 2030 to be technically feasible for the petroleum refinery sector in the European Union.//**Natural Gas and Petroleum Industry Crude Oil Use: ** The refinery sector was included in the second cycle (2016-'19) of India's Perform-Achieve-Trade (PAT) scheme for reducing specific energy consumption in energy intensive industries. The assessment of PAT Cycle-II by the Bureau of Energy Efficiency reports an energy savings of 1.48 million tonnes of oil equivalent, indicating potential savings of at least 8% relative to baseline energy consumption in the short-term. The ICF International report "Study on Energy Efficiency and Energy Saving Potential in Industry from possible Policy Mechanisms", estimates energy savings of 25% in 2030 to be technically feasible for the petroleum refinery sector in the European Union.//**Iron and Steel Industry Electricity Use: ** In the 2018 study "Energy Efficiency Potential in India" commissioned by the Bureau of Energy Efficiency, The Energy and Resources Institute estimates potential energy savings of 19% by 2041 in the iron and steel sector. //**Iron and Steel Industry Coal Use: ** In the 2018 study "Energy Efficiency Potential in India" commissioned by the Bureau of Energy Efficiency, The Energy and Resources Institute estimates potential energy savings of 19% by 2041 in the iron and steel sector. //**Iron and Steel Industry Natural Gas Use: ** In the 2018 study "Energy Efficiency Potential in India" commissioned by the Bureau of Energy Efficiency, The Energy and Resources Institute estimates potential energy savings of 19% by 2041 in the iron and steel sector. //**Iron and Steel Industry Petroleum Use: ** In the 2018 study "Energy Efficiency Potential in India" commissioned by the Bureau of Energy Efficiency, The Energy and Resources Institute estimates potential energy savings of 19% by 2041 in the iron and steel sector. //**Iron and Steel Industry Heavy or Residual Fuel Oil Use: ** In the 2018 study "Energy Efficiency Potential in India" commissioned by the Bureau of Energy Efficiency, The Energy and Resources Institute estimates potential energy savings of 19% by 2041 in the iron and steel sector. //**Iron and Steel Industry LPG Propane or Butane Use: ** In the 2018 study "Energy Efficiency Potential in India" commissioned by the Bureau of Energy Efficiency, The Energy and Resources Institute estimates potential energy savings of 19% by 2041 in the iron and steel sector. //**Chemicals Industry Electricity Use: ** In the 2018 study "Energy Efficiency Potential in India" commissioned by the Bureau of Energy Efficiency, The Energy and Resources Institute estimates potential energy savings of 6% (by 2031) and 14% (by 2041) in the fertilizer sector. //**Chemicals Industry Coal Use: ** In the 2018 study "Energy Efficiency Potential in India" commissioned by the Bureau of Energy Efficiency, The Energy and Resources Institute estimates potential energy savings of 6% (by 2031) and 14% (by 2041) in the fertilizer sector. //**Chemicals Industry Natural Gas Use: ** In the 2018 study "Energy Efficiency Potential in India" commissioned by the Bureau of Energy Efficiency, The Energy and Resources Institute estimates potential energy savings of 6% (by 2031) and 14% (by 2041) in the fertilizer sector. //**Chemicals Industry Petroleum Use: ** In the 2018 study "Energy Efficiency Potential in India" commissioned by the Bureau of Energy Efficiency, The Energy and Resources Institute estimates potential energy savings of 6% (by 2031) and 14% (by 2041) in the fertilizer sector. //**Chemicals Industry Heavy or Residual Fuel Oil Use: ** In the 2018 study "Energy Efficiency Potential in India" commissioned by the Bureau of Energy Efficiency, The Energy and Resources Institute estimates potential energy savings of 6% (by 2031) and 14% (by 2041) in the fertilizer sector. //**Chemicals Industry LPG Propane or Butane Use: ** In the 2018 study "Energy Efficiency Potential in India" commissioned by the Bureau of Energy Efficiency, The Energy and Resources Institute estimates potential energy savings of 6% (by 2031) and 14% (by 2041) in the fertilizer sector. //**Coal Mining Industry Electricity Use: ** In "Benchmarking Energy Efficiency of Opencast Mining in India", Sahoo et al. estimate potential energy savings of 26% - 56%, by comparing the specific energy consumption of a best-practice coal mine among seven opencast mines in India. As per the study, opencast mines account for about 70% of total Indian coal production. //**Coal Mining Industry Heavy or Residual Fuel Oil Use: ** In "Benchmarking Energy Efficiency of Opencast Mining in India", Sahoo et al. estimate potential energy savings of 26% - 56%, by comparing the specific energy consumption of a best-practice coal mine among seven opencast mines in India. As per the study, opencast mines account for about 70% of total Indian coal production. //**Coal Mining Industry LPG Propane or Butane Use: ** In "Benchmarking Energy Efficiency of Opencast Mining in India", Sahoo et al. estimate potential energy savings of 26% - 56%, by comparing the specific energy consumption of a best-practice coal mine among seven opencast mines in India. As per the study, opencast mines account for about 70% of total Indian coal production. //**Water & Waste Electricity Use: ** In "Towards a better water-energy-carbon nexus in cities", Dhakal et al. estimate potential energy savings of 35% by implementing decentralized sewage treatement plants for a case study of waste water management in New Delhi, India.//**Water & Waste Coal Use: ** In "Towards a better water-energy-carbon nexus in cities", Dhakal et al. estimate potential energy savings of 35% by implementing decentralized sewage treatement plants for a case study of waste water management in New Delhi, India.//**Agriculture Electricity Use: ** Energy Efficiency Services Ltd. (EESL) has estimated that 2.1 crore agricultural pumpsets are connected to the power grid in India, of which a predominant share is comprised of locally made, more affordable but inefficient pumpsets. Coupled with highly subsidized water and electricity, it leads to unsustainable energy and water consumption practices. The government has thus rolled out the Agricultural Demand-Side Management (AgDSM) programme to replace inefficient pumpsets by BEE 5-star rated energy efficient pumps sets. A joint study by Copenhagen Centre on Energy Efficiency, EESL, Indian Institute of Management, Ahmedabad and UN Environment Programme identifies usage of energy efficient electric pumpsets in the agriculture sector as a high impact opportunity, with an estimated 25% improvement in Specific Energy Consumption (SEC) by 2030.//**Agriculture Petroleum Use: ** Energy Efficiency Services Ltd. (EESL) has estimated that 2.1 crore agricultural pumpsets are connected to the power grid in India, of which a predominant share is comprised of locally made, more affordable but inefficient pumpsets. Coupled with highly subsidized water and electricity, it leads to unsustainable energy and water consumption practices. The government has thus rolled out the Agricultural Demand-Side Management (AgDSM) programme to replace inefficient pumpsets by BEE 5-star rated energy efficient pumps sets. A joint study by Copenhagen Centre on Energy Efficiency, EESL, Indian Institute of Management, Ahmedabad and UN Environment Programme identifies usage of energy efficient electric pumpsets in the agriculture sector as a high impact opportunity, with an estimated 25% improvement in Specific Energy Consumption (SEC) by 2030.//**Agriculture Heavy or Residual Fuel Oil Use: ** Energy Efficiency Services Ltd. (EESL) has estimated that 2.1 crore agricultural pumpsets are connected to the power grid in India, of which a predominant share is comprised of locally made, more affordable but inefficient pumpsets. Coupled with highly subsidized water and electricity, it leads to unsustainable energy and water consumption practices. The government has thus rolled out the Agricultural Demand-Side Management (AgDSM) programme to replace inefficient pumpsets by BEE 5-star rated energy efficient pumps sets. A joint study by Copenhagen Centre on Energy Efficiency, EESL, Indian Institute of Management, Ahmedabad and UN Environment Programme identifies usage of energy efficient electric pumpsets in the agriculture sector as a high impact opportunity, with an estimated 25% improvement in Specific Energy Consumption (SEC) by 2030.//**Agriculture LPG Propane or Butane Use: ** Energy Efficiency Services Ltd. (EESL) has estimated that 2.1 crore agricultural pumpsets are connected to the power grid in India, of which a predominant share is comprised of locally made, more affordable but inefficient pumpsets. Coupled with highly subsidized water and electricity, it leads to unsustainable energy and water consumption practices. The government has thus rolled out the Agricultural Demand-Side Management (AgDSM) programme to replace inefficient pumpsets by BEE 5-star rated energy efficient pumps sets. A joint study by Copenhagen Centre on Energy Efficiency, EESL, Indian Institute of Management, Ahmedabad and UN Environment Programme identifies usage of energy efficient electric pumpsets in the agriculture sector as a high impact opportunity, with an estimated 25% improvement in Specific Energy Consumption (SEC) by 2030.//**Other Industries Electricity Use: **In the 2018 study "Energy Efficiency Potential in India" commissioned by the Bureau of Energy Efficiency, The Energy and Resources Institute estimates an average potential energy savings of 12% by 2041 for the bricks, aluminium, paper and pulp, and other industries. //**Other Industries Coal Use: **In the 2018 study "Energy Efficiency Potential in India" commissioned by the Bureau of Energy Efficiency, The Energy and Resources Institute estimates an average potential energy savings of 12% by 2041 for the bricks, aluminium, paper and pulp, and other industries. //**Other Industries Natural Gas Use: **In the 2018 study "Energy Efficiency Potential in India" commissioned by the Bureau of Energy Efficiency, The Energy and Resources Institute estimates an average potential energy savings of 12% by 2041 for the bricks, aluminium, paper and pulp, and other industries. //**Other Industries Petroleum Use: **In the 2018 study "Energy Efficiency Potential in India" commissioned by the Bureau of Energy Efficiency, The Energy and Resources Institute estimates an average potential energy savings of 12% by 2041 for the bricks, aluminium, paper and pulp, and other industries. //**Other Industries Heavy or Residual Fuel Oil Use: **In the 2018 study "Energy Efficiency Potential in India" commissioned by the Bureau of Energy Efficiency, The Energy and Resources Institute estimates an average potential energy savings of 12% by 2041 for the bricks, aluminium, paper and pulp, and other industries. //**Other Industries LPG Propane or Butane Use: **In the 2018 study "Energy Efficiency Potential in India" commissioned by the Bureau of Energy Efficiency, The Energy and Resources Institute estimates an average potential energy savings of 12% by 2041 for the bricks, aluminium, paper and pulp, and other industries. | industry-ag-main.html#eff-stds | industry-energy-efficiency-standards.html | https://www.beeindia.gov.in/sites/default/files/press_releases/Consolidated%20Report.pdf | U.S. DOE, 2016, Industrial Energy Efficiency Potential Analysis, https://energy.gov/sites/prod/files/2017/04/f34/energy-savings-by-state-industrial-methodology.pdf
Industry | Industry Energy Efficiency Standards | Percentage Improvement in Eqpt Efficiency Standards above BAU | coal mining | petroleum diesel if | Coal Mining Industry | Petroleum Use | 800 | No | Industry | indst efficiency standards | 0% | 60% | 1% | % reduction in energy use | **Description:** This policy reduces fuel consumption by the selected industry by increasing the efficiency of industrial equipment through stronger standards. The policy setting refers to overall energy use reduction, not the reduction in energy use of newly sold equipment. // **Guidance for setting values: **//**Cement Industry Electricity Use: ** The Indian cement industry is one of the most efficient in the world. Under the Perform Achieve and Trade scheme of the Government of India, in the cement industry, a reduction of around 9.2% in terms of energy use with respect to the BAU is predicted by 2030. //**Cement Industry Coal Use: ** The Indian cement industry is one of the most efficient in the world. Under the Perform Achieve and Trade scheme of the Government of India, in the cement industry, a reduction of around 9.2% in terms of energy use with respect to the BAU is predicted by 2030. //**Cement Industry Biomass Use: ** The Indian cement industry is one of the most efficient in the world. Under the Perform Achieve and Trade scheme of the Government of India, in the cement industry, a reduction of around 9.2% in terms of energy use with respect to the BAU is predicted by 2030. //**Cement Industry Petroleum Use: ** The Indian cement industry is one of the most efficient in the world. Under the Perform Achieve and Trade scheme of the Government of India, in the cement industry, a reduction of around 9.2% in terms of energy use with respect to the BAU is predicted by 2030. //**Cement Industry Heavy or Residual Fuel Oil Use: ** The Indian cement industry is one of the most efficient in the world. Under the Perform Achieve and Trade scheme of the Government of India, in the cement industry, a reduction of around 9.2% in terms of energy use with respect to the BAU is predicted by 2030. //**Cement Industry LPG Propane or Butane Use: ** The Indian cement industry is one of the most efficient in the world. Under the Perform Achieve and Trade scheme of the Government of India, in the cement industry, a reduction of around 9.2% in terms of energy use with respect to the BAU is predicted by 2030. //**Natural Gas and Petroleum Industry Electricity Use: ** The refinery sector was included in the second cycle (2016-'19) of India's Perform-Achieve-Trade (PAT) scheme for reducing specific energy consumption in energy intensive industries. The assessment of PAT Cycle-II by the Bureau of Energy Efficiency reports an energy savings of 1.48 million tonnes of oil equivalent, indicating potential savings of at least 8% relative to baseline energy consumption in the short-term. The ICF International report "Study on Energy Efficiency and Energy Saving Potential in Industry from possible Policy Mechanisms", estimates energy savings of 25% in 2030 to be technically feasible for the petroleum refinery sector in the European Union.//**Natural Gas and Petroleum Industry Natural Gas Use: ** The refinery sector was included in the second cycle (2016-'19) of India's Perform-Achieve-Trade (PAT) scheme for reducing specific energy consumption in energy intensive industries. The assessment of PAT Cycle-II by the Bureau of Energy Efficiency reports an energy savings of 1.48 million tonnes of oil equivalent, indicating potential savings of at least 8% relative to baseline energy consumption in the short-term. The ICF International report "Study on Energy Efficiency and Energy Saving Potential in Industry from possible Policy Mechanisms", estimates energy savings of 25% in 2030 to be technically feasible for the petroleum refinery sector in the European Union.//**Natural Gas and Petroleum Industry Biomass Use: ** The refinery sector was included in the second cycle (2016-'19) of India's Perform-Achieve-Trade (PAT) scheme for reducing specific energy consumption in energy intensive industries. The assessment of PAT Cycle-II by the Bureau of Energy Efficiency reports an energy savings of 1.48 million tonnes of oil equivalent, indicating potential savings of at least 8% relative to baseline energy consumption in the short-term. The ICF International report "Study on Energy Efficiency and Energy Saving Potential in Industry from possible Policy Mechanisms", estimates energy savings of 25% in 2030 to be technically feasible for the petroleum refinery sector in the European Union.//**Natural Gas and Petroleum Industry Crude Oil Use: ** The refinery sector was included in the second cycle (2016-'19) of India's Perform-Achieve-Trade (PAT) scheme for reducing specific energy consumption in energy intensive industries. The assessment of PAT Cycle-II by the Bureau of Energy Efficiency reports an energy savings of 1.48 million tonnes of oil equivalent, indicating potential savings of at least 8% relative to baseline energy consumption in the short-term. The ICF International report "Study on Energy Efficiency and Energy Saving Potential in Industry from possible Policy Mechanisms", estimates energy savings of 25% in 2030 to be technically feasible for the petroleum refinery sector in the European Union.//**Iron and Steel Industry Electricity Use: ** In the 2018 study "Energy Efficiency Potential in India" commissioned by the Bureau of Energy Efficiency, The Energy and Resources Institute estimates potential energy savings of 19% by 2041 in the iron and steel sector. //**Iron and Steel Industry Coal Use: ** In the 2018 study "Energy Efficiency Potential in India" commissioned by the Bureau of Energy Efficiency, The Energy and Resources Institute estimates potential energy savings of 19% by 2041 in the iron and steel sector. //**Iron and Steel Industry Natural Gas Use: ** In the 2018 study "Energy Efficiency Potential in India" commissioned by the Bureau of Energy Efficiency, The Energy and Resources Institute estimates potential energy savings of 19% by 2041 in the iron and steel sector. //**Iron and Steel Industry Petroleum Use: ** In the 2018 study "Energy Efficiency Potential in India" commissioned by the Bureau of Energy Efficiency, The Energy and Resources Institute estimates potential energy savings of 19% by 2041 in the iron and steel sector. //**Iron and Steel Industry Heavy or Residual Fuel Oil Use: ** In the 2018 study "Energy Efficiency Potential in India" commissioned by the Bureau of Energy Efficiency, The Energy and Resources Institute estimates potential energy savings of 19% by 2041 in the iron and steel sector. //**Iron and Steel Industry LPG Propane or Butane Use: ** In the 2018 study "Energy Efficiency Potential in India" commissioned by the Bureau of Energy Efficiency, The Energy and Resources Institute estimates potential energy savings of 19% by 2041 in the iron and steel sector. //**Chemicals Industry Electricity Use: ** In the 2018 study "Energy Efficiency Potential in India" commissioned by the Bureau of Energy Efficiency, The Energy and Resources Institute estimates potential energy savings of 6% (by 2031) and 14% (by 2041) in the fertilizer sector. //**Chemicals Industry Coal Use: ** In the 2018 study "Energy Efficiency Potential in India" commissioned by the Bureau of Energy Efficiency, The Energy and Resources Institute estimates potential energy savings of 6% (by 2031) and 14% (by 2041) in the fertilizer sector. //**Chemicals Industry Natural Gas Use: ** In the 2018 study "Energy Efficiency Potential in India" commissioned by the Bureau of Energy Efficiency, The Energy and Resources Institute estimates potential energy savings of 6% (by 2031) and 14% (by 2041) in the fertilizer sector. //**Chemicals Industry Petroleum Use: ** In the 2018 study "Energy Efficiency Potential in India" commissioned by the Bureau of Energy Efficiency, The Energy and Resources Institute estimates potential energy savings of 6% (by 2031) and 14% (by 2041) in the fertilizer sector. //**Chemicals Industry Heavy or Residual Fuel Oil Use: ** In the 2018 study "Energy Efficiency Potential in India" commissioned by the Bureau of Energy Efficiency, The Energy and Resources Institute estimates potential energy savings of 6% (by 2031) and 14% (by 2041) in the fertilizer sector. //**Chemicals Industry LPG Propane or Butane Use: ** In the 2018 study "Energy Efficiency Potential in India" commissioned by the Bureau of Energy Efficiency, The Energy and Resources Institute estimates potential energy savings of 6% (by 2031) and 14% (by 2041) in the fertilizer sector. //**Coal Mining Industry Electricity Use: ** In "Benchmarking Energy Efficiency of Opencast Mining in India", Sahoo et al. estimate potential energy savings of 26% - 56%, by comparing the specific energy consumption of a best-practice coal mine among seven opencast mines in India. As per the study, opencast mines account for about 70% of total Indian coal production. //**Coal Mining Industry Heavy or Residual Fuel Oil Use: ** In "Benchmarking Energy Efficiency of Opencast Mining in India", Sahoo et al. estimate potential energy savings of 26% - 56%, by comparing the specific energy consumption of a best-practice coal mine among seven opencast mines in India. As per the study, opencast mines account for about 70% of total Indian coal production. //**Coal Mining Industry LPG Propane or Butane Use: ** In "Benchmarking Energy Efficiency of Opencast Mining in India", Sahoo et al. estimate potential energy savings of 26% - 56%, by comparing the specific energy consumption of a best-practice coal mine among seven opencast mines in India. As per the study, opencast mines account for about 70% of total Indian coal production. //**Water & Waste Electricity Use: ** In "Towards a better water-energy-carbon nexus in cities", Dhakal et al. estimate potential energy savings of 35% by implementing decentralized sewage treatement plants for a case study of waste water management in New Delhi, India.//**Water & Waste Coal Use: ** In "Towards a better water-energy-carbon nexus in cities", Dhakal et al. estimate potential energy savings of 35% by implementing decentralized sewage treatement plants for a case study of waste water management in New Delhi, India.//**Agriculture Electricity Use: ** Energy Efficiency Services Ltd. (EESL) has estimated that 2.1 crore agricultural pumpsets are connected to the power grid in India, of which a predominant share is comprised of locally made, more affordable but inefficient pumpsets. Coupled with highly subsidized water and electricity, it leads to unsustainable energy and water consumption practices. The government has thus rolled out the Agricultural Demand-Side Management (AgDSM) programme to replace inefficient pumpsets by BEE 5-star rated energy efficient pumps sets. A joint study by Copenhagen Centre on Energy Efficiency, EESL, Indian Institute of Management, Ahmedabad and UN Environment Programme identifies usage of energy efficient electric pumpsets in the agriculture sector as a high impact opportunity, with an estimated 25% improvement in Specific Energy Consumption (SEC) by 2030.//**Agriculture Petroleum Use: ** Energy Efficiency Services Ltd. (EESL) has estimated that 2.1 crore agricultural pumpsets are connected to the power grid in India, of which a predominant share is comprised of locally made, more affordable but inefficient pumpsets. Coupled with highly subsidized water and electricity, it leads to unsustainable energy and water consumption practices. The government has thus rolled out the Agricultural Demand-Side Management (AgDSM) programme to replace inefficient pumpsets by BEE 5-star rated energy efficient pumps sets. A joint study by Copenhagen Centre on Energy Efficiency, EESL, Indian Institute of Management, Ahmedabad and UN Environment Programme identifies usage of energy efficient electric pumpsets in the agriculture sector as a high impact opportunity, with an estimated 25% improvement in Specific Energy Consumption (SEC) by 2030.//**Agriculture Heavy or Residual Fuel Oil Use: ** Energy Efficiency Services Ltd. (EESL) has estimated that 2.1 crore agricultural pumpsets are connected to the power grid in India, of which a predominant share is comprised of locally made, more affordable but inefficient pumpsets. Coupled with highly subsidized water and electricity, it leads to unsustainable energy and water consumption practices. The government has thus rolled out the Agricultural Demand-Side Management (AgDSM) programme to replace inefficient pumpsets by BEE 5-star rated energy efficient pumps sets. A joint study by Copenhagen Centre on Energy Efficiency, EESL, Indian Institute of Management, Ahmedabad and UN Environment Programme identifies usage of energy efficient electric pumpsets in the agriculture sector as a high impact opportunity, with an estimated 25% improvement in Specific Energy Consumption (SEC) by 2030.//**Agriculture LPG Propane or Butane Use: ** Energy Efficiency Services Ltd. (EESL) has estimated that 2.1 crore agricultural pumpsets are connected to the power grid in India, of which a predominant share is comprised of locally made, more affordable but inefficient pumpsets. Coupled with highly subsidized water and electricity, it leads to unsustainable energy and water consumption practices. The government has thus rolled out the Agricultural Demand-Side Management (AgDSM) programme to replace inefficient pumpsets by BEE 5-star rated energy efficient pumps sets. A joint study by Copenhagen Centre on Energy Efficiency, EESL, Indian Institute of Management, Ahmedabad and UN Environment Programme identifies usage of energy efficient electric pumpsets in the agriculture sector as a high impact opportunity, with an estimated 25% improvement in Specific Energy Consumption (SEC) by 2030.//**Other Industries Electricity Use: **In the 2018 study "Energy Efficiency Potential in India" commissioned by the Bureau of Energy Efficiency, The Energy and Resources Institute estimates an average potential energy savings of 12% by 2041 for the bricks, aluminium, paper and pulp, and other industries. //**Other Industries Coal Use: **In the 2018 study "Energy Efficiency Potential in India" commissioned by the Bureau of Energy Efficiency, The Energy and Resources Institute estimates an average potential energy savings of 12% by 2041 for the bricks, aluminium, paper and pulp, and other industries. //**Other Industries Natural Gas Use: **In the 2018 study "Energy Efficiency Potential in India" commissioned by the Bureau of Energy Efficiency, The Energy and Resources Institute estimates an average potential energy savings of 12% by 2041 for the bricks, aluminium, paper and pulp, and other industries. //**Other Industries Petroleum Use: **In the 2018 study "Energy Efficiency Potential in India" commissioned by the Bureau of Energy Efficiency, The Energy and Resources Institute estimates an average potential energy savings of 12% by 2041 for the bricks, aluminium, paper and pulp, and other industries. //**Other Industries Heavy or Residual Fuel Oil Use: **In the 2018 study "Energy Efficiency Potential in India" commissioned by the Bureau of Energy Efficiency, The Energy and Resources Institute estimates an average potential energy savings of 12% by 2041 for the bricks, aluminium, paper and pulp, and other industries. //**Other Industries LPG Propane or Butane Use: **In the 2018 study "Energy Efficiency Potential in India" commissioned by the Bureau of Energy Efficiency, The Energy and Resources Institute estimates an average potential energy savings of 12% by 2041 for the bricks, aluminium, paper and pulp, and other industries. | industry-ag-main.html#eff-stds | industry-energy-efficiency-standards.html | https://www.beeindia.gov.in/sites/default/files/press_releases/Consolidated%20Report.pdf | U.S. DOE, 2016, Industrial Energy Efficiency Potential Analysis, https://energy.gov/sites/prod/files/2017/04/f34/energy-savings-by-state-industrial-methodology.pdf
Industry | Industry Energy Efficiency Standards | Percentage Improvement in Eqpt Efficiency Standards above BAU | coal mining | heat if | Coal Mining Industry | Purchased Heat Use | 801 | No | Industry | indst efficiency standards | 0% | 60% | 1% | % reduction in energy use | **Description:** This policy reduces fuel consumption by the selected industry by increasing the efficiency of industrial equipment through stronger standards. The policy setting refers to overall energy use reduction, not the reduction in energy use of newly sold equipment. // **Guidance for setting values: **//**Cement Industry Electricity Use: ** The Indian cement industry is one of the most efficient in the world. Under the Perform Achieve and Trade scheme of the Government of India, in the cement industry, a reduction of around 9.2% in terms of energy use with respect to the BAU is predicted by 2030. //**Cement Industry Coal Use: ** The Indian cement industry is one of the most efficient in the world. Under the Perform Achieve and Trade scheme of the Government of India, in the cement industry, a reduction of around 9.2% in terms of energy use with respect to the BAU is predicted by 2030. //**Cement Industry Biomass Use: ** The Indian cement industry is one of the most efficient in the world. Under the Perform Achieve and Trade scheme of the Government of India, in the cement industry, a reduction of around 9.2% in terms of energy use with respect to the BAU is predicted by 2030. //**Cement Industry Petroleum Use: ** The Indian cement industry is one of the most efficient in the world. Under the Perform Achieve and Trade scheme of the Government of India, in the cement industry, a reduction of around 9.2% in terms of energy use with respect to the BAU is predicted by 2030. //**Cement Industry Heavy or Residual Fuel Oil Use: ** The Indian cement industry is one of the most efficient in the world. Under the Perform Achieve and Trade scheme of the Government of India, in the cement industry, a reduction of around 9.2% in terms of energy use with respect to the BAU is predicted by 2030. //**Cement Industry LPG Propane or Butane Use: ** The Indian cement industry is one of the most efficient in the world. Under the Perform Achieve and Trade scheme of the Government of India, in the cement industry, a reduction of around 9.2% in terms of energy use with respect to the BAU is predicted by 2030. //**Natural Gas and Petroleum Industry Electricity Use: ** The refinery sector was included in the second cycle (2016-'19) of India's Perform-Achieve-Trade (PAT) scheme for reducing specific energy consumption in energy intensive industries. The assessment of PAT Cycle-II by the Bureau of Energy Efficiency reports an energy savings of 1.48 million tonnes of oil equivalent, indicating potential savings of at least 8% relative to baseline energy consumption in the short-term. The ICF International report "Study on Energy Efficiency and Energy Saving Potential in Industry from possible Policy Mechanisms", estimates energy savings of 25% in 2030 to be technically feasible for the petroleum refinery sector in the European Union.//**Natural Gas and Petroleum Industry Natural Gas Use: ** The refinery sector was included in the second cycle (2016-'19) of India's Perform-Achieve-Trade (PAT) scheme for reducing specific energy consumption in energy intensive industries. The assessment of PAT Cycle-II by the Bureau of Energy Efficiency reports an energy savings of 1.48 million tonnes of oil equivalent, indicating potential savings of at least 8% relative to baseline energy consumption in the short-term. The ICF International report "Study on Energy Efficiency and Energy Saving Potential in Industry from possible Policy Mechanisms", estimates energy savings of 25% in 2030 to be technically feasible for the petroleum refinery sector in the European Union.//**Natural Gas and Petroleum Industry Biomass Use: ** The refinery sector was included in the second cycle (2016-'19) of India's Perform-Achieve-Trade (PAT) scheme for reducing specific energy consumption in energy intensive industries. The assessment of PAT Cycle-II by the Bureau of Energy Efficiency reports an energy savings of 1.48 million tonnes of oil equivalent, indicating potential savings of at least 8% relative to baseline energy consumption in the short-term. The ICF International report "Study on Energy Efficiency and Energy Saving Potential in Industry from possible Policy Mechanisms", estimates energy savings of 25% in 2030 to be technically feasible for the petroleum refinery sector in the European Union.//**Natural Gas and Petroleum Industry Crude Oil Use: ** The refinery sector was included in the second cycle (2016-'19) of India's Perform-Achieve-Trade (PAT) scheme for reducing specific energy consumption in energy intensive industries. The assessment of PAT Cycle-II by the Bureau of Energy Efficiency reports an energy savings of 1.48 million tonnes of oil equivalent, indicating potential savings of at least 8% relative to baseline energy consumption in the short-term. The ICF International report "Study on Energy Efficiency and Energy Saving Potential in Industry from possible Policy Mechanisms", estimates energy savings of 25% in 2030 to be technically feasible for the petroleum refinery sector in the European Union.//**Iron and Steel Industry Electricity Use: ** In the 2018 study "Energy Efficiency Potential in India" commissioned by the Bureau of Energy Efficiency, The Energy and Resources Institute estimates potential energy savings of 19% by 2041 in the iron and steel sector. //**Iron and Steel Industry Coal Use: ** In the 2018 study "Energy Efficiency Potential in India" commissioned by the Bureau of Energy Efficiency, The Energy and Resources Institute estimates potential energy savings of 19% by 2041 in the iron and steel sector. //**Iron and Steel Industry Natural Gas Use: ** In the 2018 study "Energy Efficiency Potential in India" commissioned by the Bureau of Energy Efficiency, The Energy and Resources Institute estimates potential energy savings of 19% by 2041 in the iron and steel sector. //**Iron and Steel Industry Petroleum Use: ** In the 2018 study "Energy Efficiency Potential in India" commissioned by the Bureau of Energy Efficiency, The Energy and Resources Institute estimates potential energy savings of 19% by 2041 in the iron and steel sector. //**Iron and Steel Industry Heavy or Residual Fuel Oil Use: ** In the 2018 study "Energy Efficiency Potential in India" commissioned by the Bureau of Energy Efficiency, The Energy and Resources Institute estimates potential energy savings of 19% by 2041 in the iron and steel sector. //**Iron and Steel Industry LPG Propane or Butane Use: ** In the 2018 study "Energy Efficiency Potential in India" commissioned by the Bureau of Energy Efficiency, The Energy and Resources Institute estimates potential energy savings of 19% by 2041 in the iron and steel sector. //**Chemicals Industry Electricity Use: ** In the 2018 study "Energy Efficiency Potential in India" commissioned by the Bureau of Energy Efficiency, The Energy and Resources Institute estimates potential energy savings of 6% (by 2031) and 14% (by 2041) in the fertilizer sector. //**Chemicals Industry Coal Use: ** In the 2018 study "Energy Efficiency Potential in India" commissioned by the Bureau of Energy Efficiency, The Energy and Resources Institute estimates potential energy savings of 6% (by 2031) and 14% (by 2041) in the fertilizer sector. //**Chemicals Industry Natural Gas Use: ** In the 2018 study "Energy Efficiency Potential in India" commissioned by the Bureau of Energy Efficiency, The Energy and Resources Institute estimates potential energy savings of 6% (by 2031) and 14% (by 2041) in the fertilizer sector. //**Chemicals Industry Petroleum Use: ** In the 2018 study "Energy Efficiency Potential in India" commissioned by the Bureau of Energy Efficiency, The Energy and Resources Institute estimates potential energy savings of 6% (by 2031) and 14% (by 2041) in the fertilizer sector. //**Chemicals Industry Heavy or Residual Fuel Oil Use: ** In the 2018 study "Energy Efficiency Potential in India" commissioned by the Bureau of Energy Efficiency, The Energy and Resources Institute estimates potential energy savings of 6% (by 2031) and 14% (by 2041) in the fertilizer sector. //**Chemicals Industry LPG Propane or Butane Use: ** In the 2018 study "Energy Efficiency Potential in India" commissioned by the Bureau of Energy Efficiency, The Energy and Resources Institute estimates potential energy savings of 6% (by 2031) and 14% (by 2041) in the fertilizer sector. //**Coal Mining Industry Electricity Use: ** In "Benchmarking Energy Efficiency of Opencast Mining in India", Sahoo et al. estimate potential energy savings of 26% - 56%, by comparing the specific energy consumption of a best-practice coal mine among seven opencast mines in India. As per the study, opencast mines account for about 70% of total Indian coal production. //**Coal Mining Industry Heavy or Residual Fuel Oil Use: ** In "Benchmarking Energy Efficiency of Opencast Mining in India", Sahoo et al. estimate potential energy savings of 26% - 56%, by comparing the specific energy consumption of a best-practice coal mine among seven opencast mines in India. As per the study, opencast mines account for about 70% of total Indian coal production. //**Coal Mining Industry LPG Propane or Butane Use: ** In "Benchmarking Energy Efficiency of Opencast Mining in India", Sahoo et al. estimate potential energy savings of 26% - 56%, by comparing the specific energy consumption of a best-practice coal mine among seven opencast mines in India. As per the study, opencast mines account for about 70% of total Indian coal production. //**Water & Waste Electricity Use: ** In "Towards a better water-energy-carbon nexus in cities", Dhakal et al. estimate potential energy savings of 35% by implementing decentralized sewage treatement plants for a case study of waste water management in New Delhi, India.//**Water & Waste Coal Use: ** In "Towards a better water-energy-carbon nexus in cities", Dhakal et al. estimate potential energy savings of 35% by implementing decentralized sewage treatement plants for a case study of waste water management in New Delhi, India.//**Agriculture Electricity Use: ** Energy Efficiency Services Ltd. (EESL) has estimated that 2.1 crore agricultural pumpsets are connected to the power grid in India, of which a predominant share is comprised of locally made, more affordable but inefficient pumpsets. Coupled with highly subsidized water and electricity, it leads to unsustainable energy and water consumption practices. The government has thus rolled out the Agricultural Demand-Side Management (AgDSM) programme to replace inefficient pumpsets by BEE 5-star rated energy efficient pumps sets. A joint study by Copenhagen Centre on Energy Efficiency, EESL, Indian Institute of Management, Ahmedabad and UN Environment Programme identifies usage of energy efficient electric pumpsets in the agriculture sector as a high impact opportunity, with an estimated 25% improvement in Specific Energy Consumption (SEC) by 2030.//**Agriculture Petroleum Use: ** Energy Efficiency Services Ltd. (EESL) has estimated that 2.1 crore agricultural pumpsets are connected to the power grid in India, of which a predominant share is comprised of locally made, more affordable but inefficient pumpsets. Coupled with highly subsidized water and electricity, it leads to unsustainable energy and water consumption practices. The government has thus rolled out the Agricultural Demand-Side Management (AgDSM) programme to replace inefficient pumpsets by BEE 5-star rated energy efficient pumps sets. A joint study by Copenhagen Centre on Energy Efficiency, EESL, Indian Institute of Management, Ahmedabad and UN Environment Programme identifies usage of energy efficient electric pumpsets in the agriculture sector as a high impact opportunity, with an estimated 25% improvement in Specific Energy Consumption (SEC) by 2030.//**Agriculture Heavy or Residual Fuel Oil Use: ** Energy Efficiency Services Ltd. (EESL) has estimated that 2.1 crore agricultural pumpsets are connected to the power grid in India, of which a predominant share is comprised of locally made, more affordable but inefficient pumpsets. Coupled with highly subsidized water and electricity, it leads to unsustainable energy and water consumption practices. The government has thus rolled out the Agricultural Demand-Side Management (AgDSM) programme to replace inefficient pumpsets by BEE 5-star rated energy efficient pumps sets. A joint study by Copenhagen Centre on Energy Efficiency, EESL, Indian Institute of Management, Ahmedabad and UN Environment Programme identifies usage of energy efficient electric pumpsets in the agriculture sector as a high impact opportunity, with an estimated 25% improvement in Specific Energy Consumption (SEC) by 2030.//**Agriculture LPG Propane or Butane Use: ** Energy Efficiency Services Ltd. (EESL) has estimated that 2.1 crore agricultural pumpsets are connected to the power grid in India, of which a predominant share is comprised of locally made, more affordable but inefficient pumpsets. Coupled with highly subsidized water and electricity, it leads to unsustainable energy and water consumption practices. The government has thus rolled out the Agricultural Demand-Side Management (AgDSM) programme to replace inefficient pumpsets by BEE 5-star rated energy efficient pumps sets. A joint study by Copenhagen Centre on Energy Efficiency, EESL, Indian Institute of Management, Ahmedabad and UN Environment Programme identifies usage of energy efficient electric pumpsets in the agriculture sector as a high impact opportunity, with an estimated 25% improvement in Specific Energy Consumption (SEC) by 2030.//**Other Industries Electricity Use: **In the 2018 study "Energy Efficiency Potential in India" commissioned by the Bureau of Energy Efficiency, The Energy and Resources Institute estimates an average potential energy savings of 12% by 2041 for the bricks, aluminium, paper and pulp, and other industries. //**Other Industries Coal Use: **In the 2018 study "Energy Efficiency Potential in India" commissioned by the Bureau of Energy Efficiency, The Energy and Resources Institute estimates an average potential energy savings of 12% by 2041 for the bricks, aluminium, paper and pulp, and other industries. //**Other Industries Natural Gas Use: **In the 2018 study "Energy Efficiency Potential in India" commissioned by the Bureau of Energy Efficiency, The Energy and Resources Institute estimates an average potential energy savings of 12% by 2041 for the bricks, aluminium, paper and pulp, and other industries. //**Other Industries Petroleum Use: **In the 2018 study "Energy Efficiency Potential in India" commissioned by the Bureau of Energy Efficiency, The Energy and Resources Institute estimates an average potential energy savings of 12% by 2041 for the bricks, aluminium, paper and pulp, and other industries. //**Other Industries Heavy or Residual Fuel Oil Use: **In the 2018 study "Energy Efficiency Potential in India" commissioned by the Bureau of Energy Efficiency, The Energy and Resources Institute estimates an average potential energy savings of 12% by 2041 for the bricks, aluminium, paper and pulp, and other industries. //**Other Industries LPG Propane or Butane Use: **In the 2018 study "Energy Efficiency Potential in India" commissioned by the Bureau of Energy Efficiency, The Energy and Resources Institute estimates an average potential energy savings of 12% by 2041 for the bricks, aluminium, paper and pulp, and other industries. | industry-ag-main.html#eff-stds | industry-energy-efficiency-standards.html | https://www.beeindia.gov.in/sites/default/files/press_releases/Consolidated%20Report.pdf | U.S. DOE, 2016, Industrial Energy Efficiency Potential Analysis, https://energy.gov/sites/prod/files/2017/04/f34/energy-savings-by-state-industrial-methodology.pdf
Industry | Industry Energy Efficiency Standards | Percentage Improvement in Eqpt Efficiency Standards above BAU | coal mining | crude oil if | Coal Mining Industry | Crude Oil Use | 802 | No | Industry | indst efficiency standards | 0% | 60% | 1% | % reduction in energy use | **Description:** This policy reduces fuel consumption by the selected industry by increasing the efficiency of industrial equipment through stronger standards. The policy setting refers to overall energy use reduction, not the reduction in energy use of newly sold equipment. // **Guidance for setting values: **//**Cement Industry Electricity Use: ** The Indian cement industry is one of the most efficient in the world. Under the Perform Achieve and Trade scheme of the Government of India, in the cement industry, a reduction of around 9.2% in terms of energy use with respect to the BAU is predicted by 2030. //**Cement Industry Coal Use: ** The Indian cement industry is one of the most efficient in the world. Under the Perform Achieve and Trade scheme of the Government of India, in the cement industry, a reduction of around 9.2% in terms of energy use with respect to the BAU is predicted by 2030. //**Cement Industry Biomass Use: ** The Indian cement industry is one of the most efficient in the world. Under the Perform Achieve and Trade scheme of the Government of India, in the cement industry, a reduction of around 9.2% in terms of energy use with respect to the BAU is predicted by 2030. //**Cement Industry Petroleum Use: ** The Indian cement industry is one of the most efficient in the world. Under the Perform Achieve and Trade scheme of the Government of India, in the cement industry, a reduction of around 9.2% in terms of energy use with respect to the BAU is predicted by 2030. //**Cement Industry Heavy or Residual Fuel Oil Use: ** The Indian cement industry is one of the most efficient in the world. Under the Perform Achieve and Trade scheme of the Government of India, in the cement industry, a reduction of around 9.2% in terms of energy use with respect to the BAU is predicted by 2030. //**Cement Industry LPG Propane or Butane Use: ** The Indian cement industry is one of the most efficient in the world. Under the Perform Achieve and Trade scheme of the Government of India, in the cement industry, a reduction of around 9.2% in terms of energy use with respect to the BAU is predicted by 2030. //**Natural Gas and Petroleum Industry Electricity Use: ** The refinery sector was included in the second cycle (2016-'19) of India's Perform-Achieve-Trade (PAT) scheme for reducing specific energy consumption in energy intensive industries. The assessment of PAT Cycle-II by the Bureau of Energy Efficiency reports an energy savings of 1.48 million tonnes of oil equivalent, indicating potential savings of at least 8% relative to baseline energy consumption in the short-term. The ICF International report "Study on Energy Efficiency and Energy Saving Potential in Industry from possible Policy Mechanisms", estimates energy savings of 25% in 2030 to be technically feasible for the petroleum refinery sector in the European Union.//**Natural Gas and Petroleum Industry Natural Gas Use: ** The refinery sector was included in the second cycle (2016-'19) of India's Perform-Achieve-Trade (PAT) scheme for reducing specific energy consumption in energy intensive industries. The assessment of PAT Cycle-II by the Bureau of Energy Efficiency reports an energy savings of 1.48 million tonnes of oil equivalent, indicating potential savings of at least 8% relative to baseline energy consumption in the short-term. The ICF International report "Study on Energy Efficiency and Energy Saving Potential in Industry from possible Policy Mechanisms", estimates energy savings of 25% in 2030 to be technically feasible for the petroleum refinery sector in the European Union.//**Natural Gas and Petroleum Industry Biomass Use: ** The refinery sector was included in the second cycle (2016-'19) of India's Perform-Achieve-Trade (PAT) scheme for reducing specific energy consumption in energy intensive industries. The assessment of PAT Cycle-II by the Bureau of Energy Efficiency reports an energy savings of 1.48 million tonnes of oil equivalent, indicating potential savings of at least 8% relative to baseline energy consumption in the short-term. The ICF International report "Study on Energy Efficiency and Energy Saving Potential in Industry from possible Policy Mechanisms", estimates energy savings of 25% in 2030 to be technically feasible for the petroleum refinery sector in the European Union.//**Natural Gas and Petroleum Industry Crude Oil Use: ** The refinery sector was included in the second cycle (2016-'19) of India's Perform-Achieve-Trade (PAT) scheme for reducing specific energy consumption in energy intensive industries. The assessment of PAT Cycle-II by the Bureau of Energy Efficiency reports an energy savings of 1.48 million tonnes of oil equivalent, indicating potential savings of at least 8% relative to baseline energy consumption in the short-term. The ICF International report "Study on Energy Efficiency and Energy Saving Potential in Industry from possible Policy Mechanisms", estimates energy savings of 25% in 2030 to be technically feasible for the petroleum refinery sector in the European Union.//**Iron and Steel Industry Electricity Use: ** In the 2018 study "Energy Efficiency Potential in India" commissioned by the Bureau of Energy Efficiency, The Energy and Resources Institute estimates potential energy savings of 19% by 2041 in the iron and steel sector. //**Iron and Steel Industry Coal Use: ** In the 2018 study "Energy Efficiency Potential in India" commissioned by the Bureau of Energy Efficiency, The Energy and Resources Institute estimates potential energy savings of 19% by 2041 in the iron and steel sector. //**Iron and Steel Industry Natural Gas Use: ** In the 2018 study "Energy Efficiency Potential in India" commissioned by the Bureau of Energy Efficiency, The Energy and Resources Institute estimates potential energy savings of 19% by 2041 in the iron and steel sector. //**Iron and Steel Industry Petroleum Use: ** In the 2018 study "Energy Efficiency Potential in India" commissioned by the Bureau of Energy Efficiency, The Energy and Resources Institute estimates potential energy savings of 19% by 2041 in the iron and steel sector. //**Iron and Steel Industry Heavy or Residual Fuel Oil Use: ** In the 2018 study "Energy Efficiency Potential in India" commissioned by the Bureau of Energy Efficiency, The Energy and Resources Institute estimates potential energy savings of 19% by 2041 in the iron and steel sector. //**Iron and Steel Industry LPG Propane or Butane Use: ** In the 2018 study "Energy Efficiency Potential in India" commissioned by the Bureau of Energy Efficiency, The Energy and Resources Institute estimates potential energy savings of 19% by 2041 in the iron and steel sector. //**Chemicals Industry Electricity Use: ** In the 2018 study "Energy Efficiency Potential in India" commissioned by the Bureau of Energy Efficiency, The Energy and Resources Institute estimates potential energy savings of 6% (by 2031) and 14% (by 2041) in the fertilizer sector. //**Chemicals Industry Coal Use: ** In the 2018 study "Energy Efficiency Potential in India" commissioned by the Bureau of Energy Efficiency, The Energy and Resources Institute estimates potential energy savings of 6% (by 2031) and 14% (by 2041) in the fertilizer sector. //**Chemicals Industry Natural Gas Use: ** In the 2018 study "Energy Efficiency Potential in India" commissioned by the Bureau of Energy Efficiency, The Energy and Resources Institute estimates potential energy savings of 6% (by 2031) and 14% (by 2041) in the fertilizer sector. //**Chemicals Industry Petroleum Use: ** In the 2018 study "Energy Efficiency Potential in India" commissioned by the Bureau of Energy Efficiency, The Energy and Resources Institute estimates potential energy savings of 6% (by 2031) and 14% (by 2041) in the fertilizer sector. //**Chemicals Industry Heavy or Residual Fuel Oil Use: ** In the 2018 study "Energy Efficiency Potential in India" commissioned by the Bureau of Energy Efficiency, The Energy and Resources Institute estimates potential energy savings of 6% (by 2031) and 14% (by 2041) in the fertilizer sector. //**Chemicals Industry LPG Propane or Butane Use: ** In the 2018 study "Energy Efficiency Potential in India" commissioned by the Bureau of Energy Efficiency, The Energy and Resources Institute estimates potential energy savings of 6% (by 2031) and 14% (by 2041) in the fertilizer sector. //**Coal Mining Industry Electricity Use: ** In "Benchmarking Energy Efficiency of Opencast Mining in India", Sahoo et al. estimate potential energy savings of 26% - 56%, by comparing the specific energy consumption of a best-practice coal mine among seven opencast mines in India. As per the study, opencast mines account for about 70% of total Indian coal production. //**Coal Mining Industry Heavy or Residual Fuel Oil Use: ** In "Benchmarking Energy Efficiency of Opencast Mining in India", Sahoo et al. estimate potential energy savings of 26% - 56%, by comparing the specific energy consumption of a best-practice coal mine among seven opencast mines in India. As per the study, opencast mines account for about 70% of total Indian coal production. //**Coal Mining Industry LPG Propane or Butane Use: ** In "Benchmarking Energy Efficiency of Opencast Mining in India", Sahoo et al. estimate potential energy savings of 26% - 56%, by comparing the specific energy consumption of a best-practice coal mine among seven opencast mines in India. As per the study, opencast mines account for about 70% of total Indian coal production. //**Water & Waste Electricity Use: ** In "Towards a better water-energy-carbon nexus in cities", Dhakal et al. estimate potential energy savings of 35% by implementing decentralized sewage treatement plants for a case study of waste water management in New Delhi, India.//**Water & Waste Coal Use: ** In "Towards a better water-energy-carbon nexus in cities", Dhakal et al. estimate potential energy savings of 35% by implementing decentralized sewage treatement plants for a case study of waste water management in New Delhi, India.//**Agriculture Electricity Use: ** Energy Efficiency Services Ltd. (EESL) has estimated that 2.1 crore agricultural pumpsets are connected to the power grid in India, of which a predominant share is comprised of locally made, more affordable but inefficient pumpsets. Coupled with highly subsidized water and electricity, it leads to unsustainable energy and water consumption practices. The government has thus rolled out the Agricultural Demand-Side Management (AgDSM) programme to replace inefficient pumpsets by BEE 5-star rated energy efficient pumps sets. A joint study by Copenhagen Centre on Energy Efficiency, EESL, Indian Institute of Management, Ahmedabad and UN Environment Programme identifies usage of energy efficient electric pumpsets in the agriculture sector as a high impact opportunity, with an estimated 25% improvement in Specific Energy Consumption (SEC) by 2030.//**Agriculture Petroleum Use: ** Energy Efficiency Services Ltd. (EESL) has estimated that 2.1 crore agricultural pumpsets are connected to the power grid in India, of which a predominant share is comprised of locally made, more affordable but inefficient pumpsets. Coupled with highly subsidized water and electricity, it leads to unsustainable energy and water consumption practices. The government has thus rolled out the Agricultural Demand-Side Management (AgDSM) programme to replace inefficient pumpsets by BEE 5-star rated energy efficient pumps sets. A joint study by Copenhagen Centre on Energy Efficiency, EESL, Indian Institute of Management, Ahmedabad and UN Environment Programme identifies usage of energy efficient electric pumpsets in the agriculture sector as a high impact opportunity, with an estimated 25% improvement in Specific Energy Consumption (SEC) by 2030.//**Agriculture Heavy or Residual Fuel Oil Use: ** Energy Efficiency Services Ltd. (EESL) has estimated that 2.1 crore agricultural pumpsets are connected to the power grid in India, of which a predominant share is comprised of locally made, more affordable but inefficient pumpsets. Coupled with highly subsidized water and electricity, it leads to unsustainable energy and water consumption practices. The government has thus rolled out the Agricultural Demand-Side Management (AgDSM) programme to replace inefficient pumpsets by BEE 5-star rated energy efficient pumps sets. A joint study by Copenhagen Centre on Energy Efficiency, EESL, Indian Institute of Management, Ahmedabad and UN Environment Programme identifies usage of energy efficient electric pumpsets in the agriculture sector as a high impact opportunity, with an estimated 25% improvement in Specific Energy Consumption (SEC) by 2030.//**Agriculture LPG Propane or Butane Use: ** Energy Efficiency Services Ltd. (EESL) has estimated that 2.1 crore agricultural pumpsets are connected to the power grid in India, of which a predominant share is comprised of locally made, more affordable but inefficient pumpsets. Coupled with highly subsidized water and electricity, it leads to unsustainable energy and water consumption practices. The government has thus rolled out the Agricultural Demand-Side Management (AgDSM) programme to replace inefficient pumpsets by BEE 5-star rated energy efficient pumps sets. A joint study by Copenhagen Centre on Energy Efficiency, EESL, Indian Institute of Management, Ahmedabad and UN Environment Programme identifies usage of energy efficient electric pumpsets in the agriculture sector as a high impact opportunity, with an estimated 25% improvement in Specific Energy Consumption (SEC) by 2030.//**Other Industries Electricity Use: **In the 2018 study "Energy Efficiency Potential in India" commissioned by the Bureau of Energy Efficiency, The Energy and Resources Institute estimates an average potential energy savings of 12% by 2041 for the bricks, aluminium, paper and pulp, and other industries. //**Other Industries Coal Use: **In the 2018 study "Energy Efficiency Potential in India" commissioned by the Bureau of Energy Efficiency, The Energy and Resources Institute estimates an average potential energy savings of 12% by 2041 for the bricks, aluminium, paper and pulp, and other industries. //**Other Industries Natural Gas Use: **In the 2018 study "Energy Efficiency Potential in India" commissioned by the Bureau of Energy Efficiency, The Energy and Resources Institute estimates an average potential energy savings of 12% by 2041 for the bricks, aluminium, paper and pulp, and other industries. //**Other Industries Petroleum Use: **In the 2018 study "Energy Efficiency Potential in India" commissioned by the Bureau of Energy Efficiency, The Energy and Resources Institute estimates an average potential energy savings of 12% by 2041 for the bricks, aluminium, paper and pulp, and other industries. //**Other Industries Heavy or Residual Fuel Oil Use: **In the 2018 study "Energy Efficiency Potential in India" commissioned by the Bureau of Energy Efficiency, The Energy and Resources Institute estimates an average potential energy savings of 12% by 2041 for the bricks, aluminium, paper and pulp, and other industries. //**Other Industries LPG Propane or Butane Use: **In the 2018 study "Energy Efficiency Potential in India" commissioned by the Bureau of Energy Efficiency, The Energy and Resources Institute estimates an average potential energy savings of 12% by 2041 for the bricks, aluminium, paper and pulp, and other industries. | industry-ag-main.html#eff-stds | industry-energy-efficiency-standards.html | https://www.beeindia.gov.in/sites/default/files/press_releases/Consolidated%20Report.pdf | U.S. DOE, 2016, Industrial Energy Efficiency Potential Analysis, https://energy.gov/sites/prod/files/2017/04/f34/energy-savings-by-state-industrial-methodology.pdf
Industry | Industry Energy Efficiency Standards | Percentage Improvement in Eqpt Efficiency Standards above BAU | coal mining | heavy or residual fuel oil if | Coal Mining Industry | Heavy or Residual Fuel Oil Use | 803 | Yes | Industry | indst efficiency standards | 0% | 60% | 1% | % reduction in energy use | **Description:** This policy reduces fuel consumption by the selected industry by increasing the efficiency of industrial equipment through stronger standards. The policy setting refers to overall energy use reduction, not the reduction in energy use of newly sold equipment. // **Guidance for setting values: **//**Cement Industry Electricity Use: ** The Indian cement industry is one of the most efficient in the world. Under the Perform Achieve and Trade scheme of the Government of India, in the cement industry, a reduction of around 9.2% in terms of energy use with respect to the BAU is predicted by 2030. //**Cement Industry Coal Use: ** The Indian cement industry is one of the most efficient in the world. Under the Perform Achieve and Trade scheme of the Government of India, in the cement industry, a reduction of around 9.2% in terms of energy use with respect to the BAU is predicted by 2030. //**Cement Industry Biomass Use: ** The Indian cement industry is one of the most efficient in the world. Under the Perform Achieve and Trade scheme of the Government of India, in the cement industry, a reduction of around 9.2% in terms of energy use with respect to the BAU is predicted by 2030. //**Cement Industry Petroleum Use: ** The Indian cement industry is one of the most efficient in the world. Under the Perform Achieve and Trade scheme of the Government of India, in the cement industry, a reduction of around 9.2% in terms of energy use with respect to the BAU is predicted by 2030. //**Cement Industry Heavy or Residual Fuel Oil Use: ** The Indian cement industry is one of the most efficient in the world. Under the Perform Achieve and Trade scheme of the Government of India, in the cement industry, a reduction of around 9.2% in terms of energy use with respect to the BAU is predicted by 2030. //**Cement Industry LPG Propane or Butane Use: ** The Indian cement industry is one of the most efficient in the world. Under the Perform Achieve and Trade scheme of the Government of India, in the cement industry, a reduction of around 9.2% in terms of energy use with respect to the BAU is predicted by 2030. //**Natural Gas and Petroleum Industry Electricity Use: ** The refinery sector was included in the second cycle (2016-'19) of India's Perform-Achieve-Trade (PAT) scheme for reducing specific energy consumption in energy intensive industries. The assessment of PAT Cycle-II by the Bureau of Energy Efficiency reports an energy savings of 1.48 million tonnes of oil equivalent, indicating potential savings of at least 8% relative to baseline energy consumption in the short-term. The ICF International report "Study on Energy Efficiency and Energy Saving Potential in Industry from possible Policy Mechanisms", estimates energy savings of 25% in 2030 to be technically feasible for the petroleum refinery sector in the European Union.//**Natural Gas and Petroleum Industry Natural Gas Use: ** The refinery sector was included in the second cycle (2016-'19) of India's Perform-Achieve-Trade (PAT) scheme for reducing specific energy consumption in energy intensive industries. The assessment of PAT Cycle-II by the Bureau of Energy Efficiency reports an energy savings of 1.48 million tonnes of oil equivalent, indicating potential savings of at least 8% relative to baseline energy consumption in the short-term. The ICF International report "Study on Energy Efficiency and Energy Saving Potential in Industry from possible Policy Mechanisms", estimates energy savings of 25% in 2030 to be technically feasible for the petroleum refinery sector in the European Union.//**Natural Gas and Petroleum Industry Biomass Use: ** The refinery sector was included in the second cycle (2016-'19) of India's Perform-Achieve-Trade (PAT) scheme for reducing specific energy consumption in energy intensive industries. The assessment of PAT Cycle-II by the Bureau of Energy Efficiency reports an energy savings of 1.48 million tonnes of oil equivalent, indicating potential savings of at least 8% relative to baseline energy consumption in the short-term. The ICF International report "Study on Energy Efficiency and Energy Saving Potential in Industry from possible Policy Mechanisms", estimates energy savings of 25% in 2030 to be technically feasible for the petroleum refinery sector in the European Union.//**Natural Gas and Petroleum Industry Crude Oil Use: ** The refinery sector was included in the second cycle (2016-'19) of India's Perform-Achieve-Trade (PAT) scheme for reducing specific energy consumption in energy intensive industries. The assessment of PAT Cycle-II by the Bureau of Energy Efficiency reports an energy savings of 1.48 million tonnes of oil equivalent, indicating potential savings of at least 8% relative to baseline energy consumption in the short-term. The ICF International report "Study on Energy Efficiency and Energy Saving Potential in Industry from possible Policy Mechanisms", estimates energy savings of 25% in 2030 to be technically feasible for the petroleum refinery sector in the European Union.//**Iron and Steel Industry Electricity Use: ** In the 2018 study "Energy Efficiency Potential in India" commissioned by the Bureau of Energy Efficiency, The Energy and Resources Institute estimates potential energy savings of 19% by 2041 in the iron and steel sector. //**Iron and Steel Industry Coal Use: ** In the 2018 study "Energy Efficiency Potential in India" commissioned by the Bureau of Energy Efficiency, The Energy and Resources Institute estimates potential energy savings of 19% by 2041 in the iron and steel sector. //**Iron and Steel Industry Natural Gas Use: ** In the 2018 study "Energy Efficiency Potential in India" commissioned by the Bureau of Energy Efficiency, The Energy and Resources Institute estimates potential energy savings of 19% by 2041 in the iron and steel sector. //**Iron and Steel Industry Petroleum Use: ** In the 2018 study "Energy Efficiency Potential in India" commissioned by the Bureau of Energy Efficiency, The Energy and Resources Institute estimates potential energy savings of 19% by 2041 in the iron and steel sector. //**Iron and Steel Industry Heavy or Residual Fuel Oil Use: ** In the 2018 study "Energy Efficiency Potential in India" commissioned by the Bureau of Energy Efficiency, The Energy and Resources Institute estimates potential energy savings of 19% by 2041 in the iron and steel sector. //**Iron and Steel Industry LPG Propane or Butane Use: ** In the 2018 study "Energy Efficiency Potential in India" commissioned by the Bureau of Energy Efficiency, The Energy and Resources Institute estimates potential energy savings of 19% by 2041 in the iron and steel sector. //**Chemicals Industry Electricity Use: ** In the 2018 study "Energy Efficiency Potential in India" commissioned by the Bureau of Energy Efficiency, The Energy and Resources Institute estimates potential energy savings of 6% (by 2031) and 14% (by 2041) in the fertilizer sector. //**Chemicals Industry Coal Use: ** In the 2018 study "Energy Efficiency Potential in India" commissioned by the Bureau of Energy Efficiency, The Energy and Resources Institute estimates potential energy savings of 6% (by 2031) and 14% (by 2041) in the fertilizer sector. //**Chemicals Industry Natural Gas Use: ** In the 2018 study "Energy Efficiency Potential in India" commissioned by the Bureau of Energy Efficiency, The Energy and Resources Institute estimates potential energy savings of 6% (by 2031) and 14% (by 2041) in the fertilizer sector. //**Chemicals Industry Petroleum Use: ** In the 2018 study "Energy Efficiency Potential in India" commissioned by the Bureau of Energy Efficiency, The Energy and Resources Institute estimates potential energy savings of 6% (by 2031) and 14% (by 2041) in the fertilizer sector. //**Chemicals Industry Heavy or Residual Fuel Oil Use: ** In the 2018 study "Energy Efficiency Potential in India" commissioned by the Bureau of Energy Efficiency, The Energy and Resources Institute estimates potential energy savings of 6% (by 2031) and 14% (by 2041) in the fertilizer sector. //**Chemicals Industry LPG Propane or Butane Use: ** In the 2018 study "Energy Efficiency Potential in India" commissioned by the Bureau of Energy Efficiency, The Energy and Resources Institute estimates potential energy savings of 6% (by 2031) and 14% (by 2041) in the fertilizer sector. //**Coal Mining Industry Electricity Use: ** In "Benchmarking Energy Efficiency of Opencast Mining in India", Sahoo et al. estimate potential energy savings of 26% - 56%, by comparing the specific energy consumption of a best-practice coal mine among seven opencast mines in India. As per the study, opencast mines account for about 70% of total Indian coal production. //**Coal Mining Industry Heavy or Residual Fuel Oil Use: ** In "Benchmarking Energy Efficiency of Opencast Mining in India", Sahoo et al. estimate potential energy savings of 26% - 56%, by comparing the specific energy consumption of a best-practice coal mine among seven opencast mines in India. As per the study, opencast mines account for about 70% of total Indian coal production. //**Coal Mining Industry LPG Propane or Butane Use: ** In "Benchmarking Energy Efficiency of Opencast Mining in India", Sahoo et al. estimate potential energy savings of 26% - 56%, by comparing the specific energy consumption of a best-practice coal mine among seven opencast mines in India. As per the study, opencast mines account for about 70% of total Indian coal production. //**Water & Waste Electricity Use: ** In "Towards a better water-energy-carbon nexus in cities", Dhakal et al. estimate potential energy savings of 35% by implementing decentralized sewage treatement plants for a case study of waste water management in New Delhi, India.//**Water & Waste Coal Use: ** In "Towards a better water-energy-carbon nexus in cities", Dhakal et al. estimate potential energy savings of 35% by implementing decentralized sewage treatement plants for a case study of waste water management in New Delhi, India.//**Agriculture Electricity Use: ** Energy Efficiency Services Ltd. (EESL) has estimated that 2.1 crore agricultural pumpsets are connected to the power grid in India, of which a predominant share is comprised of locally made, more affordable but inefficient pumpsets. Coupled with highly subsidized water and electricity, it leads to unsustainable energy and water consumption practices. The government has thus rolled out the Agricultural Demand-Side Management (AgDSM) programme to replace inefficient pumpsets by BEE 5-star rated energy efficient pumps sets. A joint study by Copenhagen Centre on Energy Efficiency, EESL, Indian Institute of Management, Ahmedabad and UN Environment Programme identifies usage of energy efficient electric pumpsets in the agriculture sector as a high impact opportunity, with an estimated 25% improvement in Specific Energy Consumption (SEC) by 2030.//**Agriculture Petroleum Use: ** Energy Efficiency Services Ltd. (EESL) has estimated that 2.1 crore agricultural pumpsets are connected to the power grid in India, of which a predominant share is comprised of locally made, more affordable but inefficient pumpsets. Coupled with highly subsidized water and electricity, it leads to unsustainable energy and water consumption practices. The government has thus rolled out the Agricultural Demand-Side Management (AgDSM) programme to replace inefficient pumpsets by BEE 5-star rated energy efficient pumps sets. A joint study by Copenhagen Centre on Energy Efficiency, EESL, Indian Institute of Management, Ahmedabad and UN Environment Programme identifies usage of energy efficient electric pumpsets in the agriculture sector as a high impact opportunity, with an estimated 25% improvement in Specific Energy Consumption (SEC) by 2030.//**Agriculture Heavy or Residual Fuel Oil Use: ** Energy Efficiency Services Ltd. (EESL) has estimated that 2.1 crore agricultural pumpsets are connected to the power grid in India, of which a predominant share is comprised of locally made, more affordable but inefficient pumpsets. Coupled with highly subsidized water and electricity, it leads to unsustainable energy and water consumption practices. The government has thus rolled out the Agricultural Demand-Side Management (AgDSM) programme to replace inefficient pumpsets by BEE 5-star rated energy efficient pumps sets. A joint study by Copenhagen Centre on Energy Efficiency, EESL, Indian Institute of Management, Ahmedabad and UN Environment Programme identifies usage of energy efficient electric pumpsets in the agriculture sector as a high impact opportunity, with an estimated 25% improvement in Specific Energy Consumption (SEC) by 2030.//**Agriculture LPG Propane or Butane Use: ** Energy Efficiency Services Ltd. (EESL) has estimated that 2.1 crore agricultural pumpsets are connected to the power grid in India, of which a predominant share is comprised of locally made, more affordable but inefficient pumpsets. Coupled with highly subsidized water and electricity, it leads to unsustainable energy and water consumption practices. The government has thus rolled out the Agricultural Demand-Side Management (AgDSM) programme to replace inefficient pumpsets by BEE 5-star rated energy efficient pumps sets. A joint study by Copenhagen Centre on Energy Efficiency, EESL, Indian Institute of Management, Ahmedabad and UN Environment Programme identifies usage of energy efficient electric pumpsets in the agriculture sector as a high impact opportunity, with an estimated 25% improvement in Specific Energy Consumption (SEC) by 2030.//**Other Industries Electricity Use: **In the 2018 study "Energy Efficiency Potential in India" commissioned by the Bureau of Energy Efficiency, The Energy and Resources Institute estimates an average potential energy savings of 12% by 2041 for the bricks, aluminium, paper and pulp, and other industries. //**Other Industries Coal Use: **In the 2018 study "Energy Efficiency Potential in India" commissioned by the Bureau of Energy Efficiency, The Energy and Resources Institute estimates an average potential energy savings of 12% by 2041 for the bricks, aluminium, paper and pulp, and other industries. //**Other Industries Natural Gas Use: **In the 2018 study "Energy Efficiency Potential in India" commissioned by the Bureau of Energy Efficiency, The Energy and Resources Institute estimates an average potential energy savings of 12% by 2041 for the bricks, aluminium, paper and pulp, and other industries. //**Other Industries Petroleum Use: **In the 2018 study "Energy Efficiency Potential in India" commissioned by the Bureau of Energy Efficiency, The Energy and Resources Institute estimates an average potential energy savings of 12% by 2041 for the bricks, aluminium, paper and pulp, and other industries. //**Other Industries Heavy or Residual Fuel Oil Use: **In the 2018 study "Energy Efficiency Potential in India" commissioned by the Bureau of Energy Efficiency, The Energy and Resources Institute estimates an average potential energy savings of 12% by 2041 for the bricks, aluminium, paper and pulp, and other industries. //**Other Industries LPG Propane or Butane Use: **In the 2018 study "Energy Efficiency Potential in India" commissioned by the Bureau of Energy Efficiency, The Energy and Resources Institute estimates an average potential energy savings of 12% by 2041 for the bricks, aluminium, paper and pulp, and other industries. | industry-ag-main.html#eff-stds | industry-energy-efficiency-standards.html | https://www.beeindia.gov.in/sites/default/files/press_releases/Consolidated%20Report.pdf | U.S. DOE, 2016, Industrial Energy Efficiency Potential Analysis, https://energy.gov/sites/prod/files/2017/04/f34/energy-savings-by-state-industrial-methodology.pdf
Industry | Industry Energy Efficiency Standards | Percentage Improvement in Eqpt Efficiency Standards above BAU | coal mining | LPG propane or butane if | Coal Mining Industry | LPG Propane or Butane Use | 804 | Yes | Industry | indst efficiency standards | 0% | 60% | 1% | % reduction in energy use | **Description:** This policy reduces fuel consumption by the selected industry by increasing the efficiency of industrial equipment through stronger standards. The policy setting refers to overall energy use reduction, not the reduction in energy use of newly sold equipment. // **Guidance for setting values: **//**Cement Industry Electricity Use: ** The Indian cement industry is one of the most efficient in the world. Under the Perform Achieve and Trade scheme of the Government of India, in the cement industry, a reduction of around 9.2% in terms of energy use with respect to the BAU is predicted by 2030. //**Cement Industry Coal Use: ** The Indian cement industry is one of the most efficient in the world. Under the Perform Achieve and Trade scheme of the Government of India, in the cement industry, a reduction of around 9.2% in terms of energy use with respect to the BAU is predicted by 2030. //**Cement Industry Biomass Use: ** The Indian cement industry is one of the most efficient in the world. Under the Perform Achieve and Trade scheme of the Government of India, in the cement industry, a reduction of around 9.2% in terms of energy use with respect to the BAU is predicted by 2030. //**Cement Industry Petroleum Use: ** The Indian cement industry is one of the most efficient in the world. Under the Perform Achieve and Trade scheme of the Government of India, in the cement industry, a reduction of around 9.2% in terms of energy use with respect to the BAU is predicted by 2030. //**Cement Industry Heavy or Residual Fuel Oil Use: ** The Indian cement industry is one of the most efficient in the world. Under the Perform Achieve and Trade scheme of the Government of India, in the cement industry, a reduction of around 9.2% in terms of energy use with respect to the BAU is predicted by 2030. //**Cement Industry LPG Propane or Butane Use: ** The Indian cement industry is one of the most efficient in the world. Under the Perform Achieve and Trade scheme of the Government of India, in the cement industry, a reduction of around 9.2% in terms of energy use with respect to the BAU is predicted by 2030. //**Natural Gas and Petroleum Industry Electricity Use: ** The refinery sector was included in the second cycle (2016-'19) of India's Perform-Achieve-Trade (PAT) scheme for reducing specific energy consumption in energy intensive industries. The assessment of PAT Cycle-II by the Bureau of Energy Efficiency reports an energy savings of 1.48 million tonnes of oil equivalent, indicating potential savings of at least 8% relative to baseline energy consumption in the short-term. The ICF International report "Study on Energy Efficiency and Energy Saving Potential in Industry from possible Policy Mechanisms", estimates energy savings of 25% in 2030 to be technically feasible for the petroleum refinery sector in the European Union.//**Natural Gas and Petroleum Industry Natural Gas Use: ** The refinery sector was included in the second cycle (2016-'19) of India's Perform-Achieve-Trade (PAT) scheme for reducing specific energy consumption in energy intensive industries. The assessment of PAT Cycle-II by the Bureau of Energy Efficiency reports an energy savings of 1.48 million tonnes of oil equivalent, indicating potential savings of at least 8% relative to baseline energy consumption in the short-term. The ICF International report "Study on Energy Efficiency and Energy Saving Potential in Industry from possible Policy Mechanisms", estimates energy savings of 25% in 2030 to be technically feasible for the petroleum refinery sector in the European Union.//**Natural Gas and Petroleum Industry Biomass Use: ** The refinery sector was included in the second cycle (2016-'19) of India's Perform-Achieve-Trade (PAT) scheme for reducing specific energy consumption in energy intensive industries. The assessment of PAT Cycle-II by the Bureau of Energy Efficiency reports an energy savings of 1.48 million tonnes of oil equivalent, indicating potential savings of at least 8% relative to baseline energy consumption in the short-term. The ICF International report "Study on Energy Efficiency and Energy Saving Potential in Industry from possible Policy Mechanisms", estimates energy savings of 25% in 2030 to be technically feasible for the petroleum refinery sector in the European Union.//**Natural Gas and Petroleum Industry Crude Oil Use: ** The refinery sector was included in the second cycle (2016-'19) of India's Perform-Achieve-Trade (PAT) scheme for reducing specific energy consumption in energy intensive industries. The assessment of PAT Cycle-II by the Bureau of Energy Efficiency reports an energy savings of 1.48 million tonnes of oil equivalent, indicating potential savings of at least 8% relative to baseline energy consumption in the short-term. The ICF International report "Study on Energy Efficiency and Energy Saving Potential in Industry from possible Policy Mechanisms", estimates energy savings of 25% in 2030 to be technically feasible for the petroleum refinery sector in the European Union.//**Iron and Steel Industry Electricity Use: ** In the 2018 study "Energy Efficiency Potential in India" commissioned by the Bureau of Energy Efficiency, The Energy and Resources Institute estimates potential energy savings of 19% by 2041 in the iron and steel sector. //**Iron and Steel Industry Coal Use: ** In the 2018 study "Energy Efficiency Potential in India" commissioned by the Bureau of Energy Efficiency, The Energy and Resources Institute estimates potential energy savings of 19% by 2041 in the iron and steel sector. //**Iron and Steel Industry Natural Gas Use: ** In the 2018 study "Energy Efficiency Potential in India" commissioned by the Bureau of Energy Efficiency, The Energy and Resources Institute estimates potential energy savings of 19% by 2041 in the iron and steel sector. //**Iron and Steel Industry Petroleum Use: ** In the 2018 study "Energy Efficiency Potential in India" commissioned by the Bureau of Energy Efficiency, The Energy and Resources Institute estimates potential energy savings of 19% by 2041 in the iron and steel sector. //**Iron and Steel Industry Heavy or Residual Fuel Oil Use: ** In the 2018 study "Energy Efficiency Potential in India" commissioned by the Bureau of Energy Efficiency, The Energy and Resources Institute estimates potential energy savings of 19% by 2041 in the iron and steel sector. //**Iron and Steel Industry LPG Propane or Butane Use: ** In the 2018 study "Energy Efficiency Potential in India" commissioned by the Bureau of Energy Efficiency, The Energy and Resources Institute estimates potential energy savings of 19% by 2041 in the iron and steel sector. //**Chemicals Industry Electricity Use: ** In the 2018 study "Energy Efficiency Potential in India" commissioned by the Bureau of Energy Efficiency, The Energy and Resources Institute estimates potential energy savings of 6% (by 2031) and 14% (by 2041) in the fertilizer sector. //**Chemicals Industry Coal Use: ** In the 2018 study "Energy Efficiency Potential in India" commissioned by the Bureau of Energy Efficiency, The Energy and Resources Institute estimates potential energy savings of 6% (by 2031) and 14% (by 2041) in the fertilizer sector. //**Chemicals Industry Natural Gas Use: ** In the 2018 study "Energy Efficiency Potential in India" commissioned by the Bureau of Energy Efficiency, The Energy and Resources Institute estimates potential energy savings of 6% (by 2031) and 14% (by 2041) in the fertilizer sector. //**Chemicals Industry Petroleum Use: ** In the 2018 study "Energy Efficiency Potential in India" commissioned by the Bureau of Energy Efficiency, The Energy and Resources Institute estimates potential energy savings of 6% (by 2031) and 14% (by 2041) in the fertilizer sector. //**Chemicals Industry Heavy or Residual Fuel Oil Use: ** In the 2018 study "Energy Efficiency Potential in India" commissioned by the Bureau of Energy Efficiency, The Energy and Resources Institute estimates potential energy savings of 6% (by 2031) and 14% (by 2041) in the fertilizer sector. //**Chemicals Industry LPG Propane or Butane Use: ** In the 2018 study "Energy Efficiency Potential in India" commissioned by the Bureau of Energy Efficiency, The Energy and Resources Institute estimates potential energy savings of 6% (by 2031) and 14% (by 2041) in the fertilizer sector. //**Coal Mining Industry Electricity Use: ** In "Benchmarking Energy Efficiency of Opencast Mining in India", Sahoo et al. estimate potential energy savings of 26% - 56%, by comparing the specific energy consumption of a best-practice coal mine among seven opencast mines in India. As per the study, opencast mines account for about 70% of total Indian coal production. //**Coal Mining Industry Heavy or Residual Fuel Oil Use: ** In "Benchmarking Energy Efficiency of Opencast Mining in India", Sahoo et al. estimate potential energy savings of 26% - 56%, by comparing the specific energy consumption of a best-practice coal mine among seven opencast mines in India. As per the study, opencast mines account for about 70% of total Indian coal production. //**Coal Mining Industry LPG Propane or Butane Use: ** In "Benchmarking Energy Efficiency of Opencast Mining in India", Sahoo et al. estimate potential energy savings of 26% - 56%, by comparing the specific energy consumption of a best-practice coal mine among seven opencast mines in India. As per the study, opencast mines account for about 70% of total Indian coal production. //**Water & Waste Electricity Use: ** In "Towards a better water-energy-carbon nexus in cities", Dhakal et al. estimate potential energy savings of 35% by implementing decentralized sewage treatement plants for a case study of waste water management in New Delhi, India.//**Water & Waste Coal Use: ** In "Towards a better water-energy-carbon nexus in cities", Dhakal et al. estimate potential energy savings of 35% by implementing decentralized sewage treatement plants for a case study of waste water management in New Delhi, India.//**Agriculture Electricity Use: ** Energy Efficiency Services Ltd. (EESL) has estimated that 2.1 crore agricultural pumpsets are connected to the power grid in India, of which a predominant share is comprised of locally made, more affordable but inefficient pumpsets. Coupled with highly subsidized water and electricity, it leads to unsustainable energy and water consumption practices. The government has thus rolled out the Agricultural Demand-Side Management (AgDSM) programme to replace inefficient pumpsets by BEE 5-star rated energy efficient pumps sets. A joint study by Copenhagen Centre on Energy Efficiency, EESL, Indian Institute of Management, Ahmedabad and UN Environment Programme identifies usage of energy efficient electric pumpsets in the agriculture sector as a high impact opportunity, with an estimated 25% improvement in Specific Energy Consumption (SEC) by 2030.//**Agriculture Petroleum Use: ** Energy Efficiency Services Ltd. (EESL) has estimated that 2.1 crore agricultural pumpsets are connected to the power grid in India, of which a predominant share is comprised of locally made, more affordable but inefficient pumpsets. Coupled with highly subsidized water and electricity, it leads to unsustainable energy and water consumption practices. The government has thus rolled out the Agricultural Demand-Side Management (AgDSM) programme to replace inefficient pumpsets by BEE 5-star rated energy efficient pumps sets. A joint study by Copenhagen Centre on Energy Efficiency, EESL, Indian Institute of Management, Ahmedabad and UN Environment Programme identifies usage of energy efficient electric pumpsets in the agriculture sector as a high impact opportunity, with an estimated 25% improvement in Specific Energy Consumption (SEC) by 2030.//**Agriculture Heavy or Residual Fuel Oil Use: ** Energy Efficiency Services Ltd. (EESL) has estimated that 2.1 crore agricultural pumpsets are connected to the power grid in India, of which a predominant share is comprised of locally made, more affordable but inefficient pumpsets. Coupled with highly subsidized water and electricity, it leads to unsustainable energy and water consumption practices. The government has thus rolled out the Agricultural Demand-Side Management (AgDSM) programme to replace inefficient pumpsets by BEE 5-star rated energy efficient pumps sets. A joint study by Copenhagen Centre on Energy Efficiency, EESL, Indian Institute of Management, Ahmedabad and UN Environment Programme identifies usage of energy efficient electric pumpsets in the agriculture sector as a high impact opportunity, with an estimated 25% improvement in Specific Energy Consumption (SEC) by 2030.//**Agriculture LPG Propane or Butane Use: ** Energy Efficiency Services Ltd. (EESL) has estimated that 2.1 crore agricultural pumpsets are connected to the power grid in India, of which a predominant share is comprised of locally made, more affordable but inefficient pumpsets. Coupled with highly subsidized water and electricity, it leads to unsustainable energy and water consumption practices. The government has thus rolled out the Agricultural Demand-Side Management (AgDSM) programme to replace inefficient pumpsets by BEE 5-star rated energy efficient pumps sets. A joint study by Copenhagen Centre on Energy Efficiency, EESL, Indian Institute of Management, Ahmedabad and UN Environment Programme identifies usage of energy efficient electric pumpsets in the agriculture sector as a high impact opportunity, with an estimated 25% improvement in Specific Energy Consumption (SEC) by 2030.//**Other Industries Electricity Use: **In the 2018 study "Energy Efficiency Potential in India" commissioned by the Bureau of Energy Efficiency, The Energy and Resources Institute estimates an average potential energy savings of 12% by 2041 for the bricks, aluminium, paper and pulp, and other industries. //**Other Industries Coal Use: **In the 2018 study "Energy Efficiency Potential in India" commissioned by the Bureau of Energy Efficiency, The Energy and Resources Institute estimates an average potential energy savings of 12% by 2041 for the bricks, aluminium, paper and pulp, and other industries. //**Other Industries Natural Gas Use: **In the 2018 study "Energy Efficiency Potential in India" commissioned by the Bureau of Energy Efficiency, The Energy and Resources Institute estimates an average potential energy savings of 12% by 2041 for the bricks, aluminium, paper and pulp, and other industries. //**Other Industries Petroleum Use: **In the 2018 study "Energy Efficiency Potential in India" commissioned by the Bureau of Energy Efficiency, The Energy and Resources Institute estimates an average potential energy savings of 12% by 2041 for the bricks, aluminium, paper and pulp, and other industries. //**Other Industries Heavy or Residual Fuel Oil Use: **In the 2018 study "Energy Efficiency Potential in India" commissioned by the Bureau of Energy Efficiency, The Energy and Resources Institute estimates an average potential energy savings of 12% by 2041 for the bricks, aluminium, paper and pulp, and other industries. //**Other Industries LPG Propane or Butane Use: **In the 2018 study "Energy Efficiency Potential in India" commissioned by the Bureau of Energy Efficiency, The Energy and Resources Institute estimates an average potential energy savings of 12% by 2041 for the bricks, aluminium, paper and pulp, and other industries. | industry-ag-main.html#eff-stds | industry-energy-efficiency-standards.html | https://www.beeindia.gov.in/sites/default/files/press_releases/Consolidated%20Report.pdf | U.S. DOE, 2016, Industrial Energy Efficiency Potential Analysis, https://energy.gov/sites/prod/files/2017/04/f34/energy-savings-by-state-industrial-methodology.pdf
Industry | Industry Energy Efficiency Standards | Percentage Improvement in Eqpt Efficiency Standards above BAU | coal mining | hydrogen if | Coal Mining Industry | Hydrogen Use | 805 | No | Industry | indst efficiency standards | 0% | 60% | 1% | % reduction in energy use | **Description:** This policy reduces fuel consumption by the selected industry by increasing the efficiency of industrial equipment through stronger standards. The policy setting refers to overall energy use reduction, not the reduction in energy use of newly sold equipment. // **Guidance for setting values: **//**Cement Industry Electricity Use: ** The Indian cement industry is one of the most efficient in the world. Under the Perform Achieve and Trade scheme of the Government of India, in the cement industry, a reduction of around 9.2% in terms of energy use with respect to the BAU is predicted by 2030. //**Cement Industry Coal Use: ** The Indian cement industry is one of the most efficient in the world. Under the Perform Achieve and Trade scheme of the Government of India, in the cement industry, a reduction of around 9.2% in terms of energy use with respect to the BAU is predicted by 2030. //**Cement Industry Biomass Use: ** The Indian cement industry is one of the most efficient in the world. Under the Perform Achieve and Trade scheme of the Government of India, in the cement industry, a reduction of around 9.2% in terms of energy use with respect to the BAU is predicted by 2030. //**Cement Industry Petroleum Use: ** The Indian cement industry is one of the most efficient in the world. Under the Perform Achieve and Trade scheme of the Government of India, in the cement industry, a reduction of around 9.2% in terms of energy use with respect to the BAU is predicted by 2030. //**Cement Industry Heavy or Residual Fuel Oil Use: ** The Indian cement industry is one of the most efficient in the world. Under the Perform Achieve and Trade scheme of the Government of India, in the cement industry, a reduction of around 9.2% in terms of energy use with respect to the BAU is predicted by 2030. //**Cement Industry LPG Propane or Butane Use: ** The Indian cement industry is one of the most efficient in the world. Under the Perform Achieve and Trade scheme of the Government of India, in the cement industry, a reduction of around 9.2% in terms of energy use with respect to the BAU is predicted by 2030. //**Natural Gas and Petroleum Industry Electricity Use: ** The refinery sector was included in the second cycle (2016-'19) of India's Perform-Achieve-Trade (PAT) scheme for reducing specific energy consumption in energy intensive industries. The assessment of PAT Cycle-II by the Bureau of Energy Efficiency reports an energy savings of 1.48 million tonnes of oil equivalent, indicating potential savings of at least 8% relative to baseline energy consumption in the short-term. The ICF International report "Study on Energy Efficiency and Energy Saving Potential in Industry from possible Policy Mechanisms", estimates energy savings of 25% in 2030 to be technically feasible for the petroleum refinery sector in the European Union.//**Natural Gas and Petroleum Industry Natural Gas Use: ** The refinery sector was included in the second cycle (2016-'19) of India's Perform-Achieve-Trade (PAT) scheme for reducing specific energy consumption in energy intensive industries. The assessment of PAT Cycle-II by the Bureau of Energy Efficiency reports an energy savings of 1.48 million tonnes of oil equivalent, indicating potential savings of at least 8% relative to baseline energy consumption in the short-term. The ICF International report "Study on Energy Efficiency and Energy Saving Potential in Industry from possible Policy Mechanisms", estimates energy savings of 25% in 2030 to be technically feasible for the petroleum refinery sector in the European Union.//**Natural Gas and Petroleum Industry Biomass Use: ** The refinery sector was included in the second cycle (2016-'19) of India's Perform-Achieve-Trade (PAT) scheme for reducing specific energy consumption in energy intensive industries. The assessment of PAT Cycle-II by the Bureau of Energy Efficiency reports an energy savings of 1.48 million tonnes of oil equivalent, indicating potential savings of at least 8% relative to baseline energy consumption in the short-term. The ICF International report "Study on Energy Efficiency and Energy Saving Potential in Industry from possible Policy Mechanisms", estimates energy savings of 25% in 2030 to be technically feasible for the petroleum refinery sector in the European Union.//**Natural Gas and Petroleum Industry Crude Oil Use: ** The refinery sector was included in the second cycle (2016-'19) of India's Perform-Achieve-Trade (PAT) scheme for reducing specific energy consumption in energy intensive industries. The assessment of PAT Cycle-II by the Bureau of Energy Efficiency reports an energy savings of 1.48 million tonnes of oil equivalent, indicating potential savings of at least 8% relative to baseline energy consumption in the short-term. The ICF International report "Study on Energy Efficiency and Energy Saving Potential in Industry from possible Policy Mechanisms", estimates energy savings of 25% in 2030 to be technically feasible for the petroleum refinery sector in the European Union.//**Iron and Steel Industry Electricity Use: ** In the 2018 study "Energy Efficiency Potential in India" commissioned by the Bureau of Energy Efficiency, The Energy and Resources Institute estimates potential energy savings of 19% by 2041 in the iron and steel sector. //**Iron and Steel Industry Coal Use: ** In the 2018 study "Energy Efficiency Potential in India" commissioned by the Bureau of Energy Efficiency, The Energy and Resources Institute estimates potential energy savings of 19% by 2041 in the iron and steel sector. //**Iron and Steel Industry Natural Gas Use: ** In the 2018 study "Energy Efficiency Potential in India" commissioned by the Bureau of Energy Efficiency, The Energy and Resources Institute estimates potential energy savings of 19% by 2041 in the iron and steel sector. //**Iron and Steel Industry Petroleum Use: ** In the 2018 study "Energy Efficiency Potential in India" commissioned by the Bureau of Energy Efficiency, The Energy and Resources Institute estimates potential energy savings of 19% by 2041 in the iron and steel sector. //**Iron and Steel Industry Heavy or Residual Fuel Oil Use: ** In the 2018 study "Energy Efficiency Potential in India" commissioned by the Bureau of Energy Efficiency, The Energy and Resources Institute estimates potential energy savings of 19% by 2041 in the iron and steel sector. //**Iron and Steel Industry LPG Propane or Butane Use: ** In the 2018 study "Energy Efficiency Potential in India" commissioned by the Bureau of Energy Efficiency, The Energy and Resources Institute estimates potential energy savings of 19% by 2041 in the iron and steel sector. //**Chemicals Industry Electricity Use: ** In the 2018 study "Energy Efficiency Potential in India" commissioned by the Bureau of Energy Efficiency, The Energy and Resources Institute estimates potential energy savings of 6% (by 2031) and 14% (by 2041) in the fertilizer sector. //**Chemicals Industry Coal Use: ** In the 2018 study "Energy Efficiency Potential in India" commissioned by the Bureau of Energy Efficiency, The Energy and Resources Institute estimates potential energy savings of 6% (by 2031) and 14% (by 2041) in the fertilizer sector. //**Chemicals Industry Natural Gas Use: ** In the 2018 study "Energy Efficiency Potential in India" commissioned by the Bureau of Energy Efficiency, The Energy and Resources Institute estimates potential energy savings of 6% (by 2031) and 14% (by 2041) in the fertilizer sector. //**Chemicals Industry Petroleum Use: ** In the 2018 study "Energy Efficiency Potential in India" commissioned by the Bureau of Energy Efficiency, The Energy and Resources Institute estimates potential energy savings of 6% (by 2031) and 14% (by 2041) in the fertilizer sector. //**Chemicals Industry Heavy or Residual Fuel Oil Use: ** In the 2018 study "Energy Efficiency Potential in India" commissioned by the Bureau of Energy Efficiency, The Energy and Resources Institute estimates potential energy savings of 6% (by 2031) and 14% (by 2041) in the fertilizer sector. //**Chemicals Industry LPG Propane or Butane Use: ** In the 2018 study "Energy Efficiency Potential in India" commissioned by the Bureau of Energy Efficiency, The Energy and Resources Institute estimates potential energy savings of 6% (by 2031) and 14% (by 2041) in the fertilizer sector. //**Coal Mining Industry Electricity Use: ** In "Benchmarking Energy Efficiency of Opencast Mining in India", Sahoo et al. estimate potential energy savings of 26% - 56%, by comparing the specific energy consumption of a best-practice coal mine among seven opencast mines in India. As per the study, opencast mines account for about 70% of total Indian coal production. //**Coal Mining Industry Heavy or Residual Fuel Oil Use: ** In "Benchmarking Energy Efficiency of Opencast Mining in India", Sahoo et al. estimate potential energy savings of 26% - 56%, by comparing the specific energy consumption of a best-practice coal mine among seven opencast mines in India. As per the study, opencast mines account for about 70% of total Indian coal production. //**Coal Mining Industry LPG Propane or Butane Use: ** In "Benchmarking Energy Efficiency of Opencast Mining in India", Sahoo et al. estimate potential energy savings of 26% - 56%, by comparing the specific energy consumption of a best-practice coal mine among seven opencast mines in India. As per the study, opencast mines account for about 70% of total Indian coal production. //**Water & Waste Electricity Use: ** In "Towards a better water-energy-carbon nexus in cities", Dhakal et al. estimate potential energy savings of 35% by implementing decentralized sewage treatement plants for a case study of waste water management in New Delhi, India.//**Water & Waste Coal Use: ** In "Towards a better water-energy-carbon nexus in cities", Dhakal et al. estimate potential energy savings of 35% by implementing decentralized sewage treatement plants for a case study of waste water management in New Delhi, India.//**Agriculture Electricity Use: ** Energy Efficiency Services Ltd. (EESL) has estimated that 2.1 crore agricultural pumpsets are connected to the power grid in India, of which a predominant share is comprised of locally made, more affordable but inefficient pumpsets. Coupled with highly subsidized water and electricity, it leads to unsustainable energy and water consumption practices. The government has thus rolled out the Agricultural Demand-Side Management (AgDSM) programme to replace inefficient pumpsets by BEE 5-star rated energy efficient pumps sets. A joint study by Copenhagen Centre on Energy Efficiency, EESL, Indian Institute of Management, Ahmedabad and UN Environment Programme identifies usage of energy efficient electric pumpsets in the agriculture sector as a high impact opportunity, with an estimated 25% improvement in Specific Energy Consumption (SEC) by 2030.//**Agriculture Petroleum Use: ** Energy Efficiency Services Ltd. (EESL) has estimated that 2.1 crore agricultural pumpsets are connected to the power grid in India, of which a predominant share is comprised of locally made, more affordable but inefficient pumpsets. Coupled with highly subsidized water and electricity, it leads to unsustainable energy and water consumption practices. The government has thus rolled out the Agricultural Demand-Side Management (AgDSM) programme to replace inefficient pumpsets by BEE 5-star rated energy efficient pumps sets. A joint study by Copenhagen Centre on Energy Efficiency, EESL, Indian Institute of Management, Ahmedabad and UN Environment Programme identifies usage of energy efficient electric pumpsets in the agriculture sector as a high impact opportunity, with an estimated 25% improvement in Specific Energy Consumption (SEC) by 2030.//**Agriculture Heavy or Residual Fuel Oil Use: ** Energy Efficiency Services Ltd. (EESL) has estimated that 2.1 crore agricultural pumpsets are connected to the power grid in India, of which a predominant share is comprised of locally made, more affordable but inefficient pumpsets. Coupled with highly subsidized water and electricity, it leads to unsustainable energy and water consumption practices. The government has thus rolled out the Agricultural Demand-Side Management (AgDSM) programme to replace inefficient pumpsets by BEE 5-star rated energy efficient pumps sets. A joint study by Copenhagen Centre on Energy Efficiency, EESL, Indian Institute of Management, Ahmedabad and UN Environment Programme identifies usage of energy efficient electric pumpsets in the agriculture sector as a high impact opportunity, with an estimated 25% improvement in Specific Energy Consumption (SEC) by 2030.//**Agriculture LPG Propane or Butane Use: ** Energy Efficiency Services Ltd. (EESL) has estimated that 2.1 crore agricultural pumpsets are connected to the power grid in India, of which a predominant share is comprised of locally made, more affordable but inefficient pumpsets. Coupled with highly subsidized water and electricity, it leads to unsustainable energy and water consumption practices. The government has thus rolled out the Agricultural Demand-Side Management (AgDSM) programme to replace inefficient pumpsets by BEE 5-star rated energy efficient pumps sets. A joint study by Copenhagen Centre on Energy Efficiency, EESL, Indian Institute of Management, Ahmedabad and UN Environment Programme identifies usage of energy efficient electric pumpsets in the agriculture sector as a high impact opportunity, with an estimated 25% improvement in Specific Energy Consumption (SEC) by 2030.//**Other Industries Electricity Use: **In the 2018 study "Energy Efficiency Potential in India" commissioned by the Bureau of Energy Efficiency, The Energy and Resources Institute estimates an average potential energy savings of 12% by 2041 for the bricks, aluminium, paper and pulp, and other industries. //**Other Industries Coal Use: **In the 2018 study "Energy Efficiency Potential in India" commissioned by the Bureau of Energy Efficiency, The Energy and Resources Institute estimates an average potential energy savings of 12% by 2041 for the bricks, aluminium, paper and pulp, and other industries. //**Other Industries Natural Gas Use: **In the 2018 study "Energy Efficiency Potential in India" commissioned by the Bureau of Energy Efficiency, The Energy and Resources Institute estimates an average potential energy savings of 12% by 2041 for the bricks, aluminium, paper and pulp, and other industries. //**Other Industries Petroleum Use: **In the 2018 study "Energy Efficiency Potential in India" commissioned by the Bureau of Energy Efficiency, The Energy and Resources Institute estimates an average potential energy savings of 12% by 2041 for the bricks, aluminium, paper and pulp, and other industries. //**Other Industries Heavy or Residual Fuel Oil Use: **In the 2018 study "Energy Efficiency Potential in India" commissioned by the Bureau of Energy Efficiency, The Energy and Resources Institute estimates an average potential energy savings of 12% by 2041 for the bricks, aluminium, paper and pulp, and other industries. //**Other Industries LPG Propane or Butane Use: **In the 2018 study "Energy Efficiency Potential in India" commissioned by the Bureau of Energy Efficiency, The Energy and Resources Institute estimates an average potential energy savings of 12% by 2041 for the bricks, aluminium, paper and pulp, and other industries. | industry-ag-main.html#eff-stds | industry-energy-efficiency-standards.html | https://www.beeindia.gov.in/sites/default/files/press_releases/Consolidated%20Report.pdf | U.S. DOE, 2016, Industrial Energy Efficiency Potential Analysis, https://energy.gov/sites/prod/files/2017/04/f34/energy-savings-by-state-industrial-methodology.pdf
Industry | Industry Energy Efficiency Standards | Percentage Improvement in Eqpt Efficiency Standards above BAU | waste management | electricity if | Water & Waste | Electricity Use | 806 | Yes | Industry | indst efficiency standards | 0% | 60% | 1% | % reduction in energy use | **Description:** This policy reduces fuel consumption by the selected industry by increasing the efficiency of industrial equipment through stronger standards. The policy setting refers to overall energy use reduction, not the reduction in energy use of newly sold equipment. // **Guidance for setting values: **//**Cement Industry Electricity Use: ** The Indian cement industry is one of the most efficient in the world. Under the Perform Achieve and Trade scheme of the Government of India, in the cement industry, a reduction of around 9.2% in terms of energy use with respect to the BAU is predicted by 2030. //**Cement Industry Coal Use: ** The Indian cement industry is one of the most efficient in the world. Under the Perform Achieve and Trade scheme of the Government of India, in the cement industry, a reduction of around 9.2% in terms of energy use with respect to the BAU is predicted by 2030. //**Cement Industry Biomass Use: ** The Indian cement industry is one of the most efficient in the world. Under the Perform Achieve and Trade scheme of the Government of India, in the cement industry, a reduction of around 9.2% in terms of energy use with respect to the BAU is predicted by 2030. //**Cement Industry Petroleum Use: ** The Indian cement industry is one of the most efficient in the world. Under the Perform Achieve and Trade scheme of the Government of India, in the cement industry, a reduction of around 9.2% in terms of energy use with respect to the BAU is predicted by 2030. //**Cement Industry Heavy or Residual Fuel Oil Use: ** The Indian cement industry is one of the most efficient in the world. Under the Perform Achieve and Trade scheme of the Government of India, in the cement industry, a reduction of around 9.2% in terms of energy use with respect to the BAU is predicted by 2030. //**Cement Industry LPG Propane or Butane Use: ** The Indian cement industry is one of the most efficient in the world. Under the Perform Achieve and Trade scheme of the Government of India, in the cement industry, a reduction of around 9.2% in terms of energy use with respect to the BAU is predicted by 2030. //**Natural Gas and Petroleum Industry Electricity Use: ** The refinery sector was included in the second cycle (2016-'19) of India's Perform-Achieve-Trade (PAT) scheme for reducing specific energy consumption in energy intensive industries. The assessment of PAT Cycle-II by the Bureau of Energy Efficiency reports an energy savings of 1.48 million tonnes of oil equivalent, indicating potential savings of at least 8% relative to baseline energy consumption in the short-term. The ICF International report "Study on Energy Efficiency and Energy Saving Potential in Industry from possible Policy Mechanisms", estimates energy savings of 25% in 2030 to be technically feasible for the petroleum refinery sector in the European Union.//**Natural Gas and Petroleum Industry Natural Gas Use: ** The refinery sector was included in the second cycle (2016-'19) of India's Perform-Achieve-Trade (PAT) scheme for reducing specific energy consumption in energy intensive industries. The assessment of PAT Cycle-II by the Bureau of Energy Efficiency reports an energy savings of 1.48 million tonnes of oil equivalent, indicating potential savings of at least 8% relative to baseline energy consumption in the short-term. The ICF International report "Study on Energy Efficiency and Energy Saving Potential in Industry from possible Policy Mechanisms", estimates energy savings of 25% in 2030 to be technically feasible for the petroleum refinery sector in the European Union.//**Natural Gas and Petroleum Industry Biomass Use: ** The refinery sector was included in the second cycle (2016-'19) of India's Perform-Achieve-Trade (PAT) scheme for reducing specific energy consumption in energy intensive industries. The assessment of PAT Cycle-II by the Bureau of Energy Efficiency reports an energy savings of 1.48 million tonnes of oil equivalent, indicating potential savings of at least 8% relative to baseline energy consumption in the short-term. The ICF International report "Study on Energy Efficiency and Energy Saving Potential in Industry from possible Policy Mechanisms", estimates energy savings of 25% in 2030 to be technically feasible for the petroleum refinery sector in the European Union.//**Natural Gas and Petroleum Industry Crude Oil Use: ** The refinery sector was included in the second cycle (2016-'19) of India's Perform-Achieve-Trade (PAT) scheme for reducing specific energy consumption in energy intensive industries. The assessment of PAT Cycle-II by the Bureau of Energy Efficiency reports an energy savings of 1.48 million tonnes of oil equivalent, indicating potential savings of at least 8% relative to baseline energy consumption in the short-term. The ICF International report "Study on Energy Efficiency and Energy Saving Potential in Industry from possible Policy Mechanisms", estimates energy savings of 25% in 2030 to be technically feasible for the petroleum refinery sector in the European Union.//**Iron and Steel Industry Electricity Use: ** In the 2018 study "Energy Efficiency Potential in India" commissioned by the Bureau of Energy Efficiency, The Energy and Resources Institute estimates potential energy savings of 19% by 2041 in the iron and steel sector. //**Iron and Steel Industry Coal Use: ** In the 2018 study "Energy Efficiency Potential in India" commissioned by the Bureau of Energy Efficiency, The Energy and Resources Institute estimates potential energy savings of 19% by 2041 in the iron and steel sector. //**Iron and Steel Industry Natural Gas Use: ** In the 2018 study "Energy Efficiency Potential in India" commissioned by the Bureau of Energy Efficiency, The Energy and Resources Institute estimates potential energy savings of 19% by 2041 in the iron and steel sector. //**Iron and Steel Industry Petroleum Use: ** In the 2018 study "Energy Efficiency Potential in India" commissioned by the Bureau of Energy Efficiency, The Energy and Resources Institute estimates potential energy savings of 19% by 2041 in the iron and steel sector. //**Iron and Steel Industry Heavy or Residual Fuel Oil Use: ** In the 2018 study "Energy Efficiency Potential in India" commissioned by the Bureau of Energy Efficiency, The Energy and Resources Institute estimates potential energy savings of 19% by 2041 in the iron and steel sector. //**Iron and Steel Industry LPG Propane or Butane Use: ** In the 2018 study "Energy Efficiency Potential in India" commissioned by the Bureau of Energy Efficiency, The Energy and Resources Institute estimates potential energy savings of 19% by 2041 in the iron and steel sector. //**Chemicals Industry Electricity Use: ** In the 2018 study "Energy Efficiency Potential in India" commissioned by the Bureau of Energy Efficiency, The Energy and Resources Institute estimates potential energy savings of 6% (by 2031) and 14% (by 2041) in the fertilizer sector. //**Chemicals Industry Coal Use: ** In the 2018 study "Energy Efficiency Potential in India" commissioned by the Bureau of Energy Efficiency, The Energy and Resources Institute estimates potential energy savings of 6% (by 2031) and 14% (by 2041) in the fertilizer sector. //**Chemicals Industry Natural Gas Use: ** In the 2018 study "Energy Efficiency Potential in India" commissioned by the Bureau of Energy Efficiency, The Energy and Resources Institute estimates potential energy savings of 6% (by 2031) and 14% (by 2041) in the fertilizer sector. //**Chemicals Industry Petroleum Use: ** In the 2018 study "Energy Efficiency Potential in India" commissioned by the Bureau of Energy Efficiency, The Energy and Resources Institute estimates potential energy savings of 6% (by 2031) and 14% (by 2041) in the fertilizer sector. //**Chemicals Industry Heavy or Residual Fuel Oil Use: ** In the 2018 study "Energy Efficiency Potential in India" commissioned by the Bureau of Energy Efficiency, The Energy and Resources Institute estimates potential energy savings of 6% (by 2031) and 14% (by 2041) in the fertilizer sector. //**Chemicals Industry LPG Propane or Butane Use: ** In the 2018 study "Energy Efficiency Potential in India" commissioned by the Bureau of Energy Efficiency, The Energy and Resources Institute estimates potential energy savings of 6% (by 2031) and 14% (by 2041) in the fertilizer sector. //**Coal Mining Industry Electricity Use: ** In "Benchmarking Energy Efficiency of Opencast Mining in India", Sahoo et al. estimate potential energy savings of 26% - 56%, by comparing the specific energy consumption of a best-practice coal mine among seven opencast mines in India. As per the study, opencast mines account for about 70% of total Indian coal production. //**Coal Mining Industry Heavy or Residual Fuel Oil Use: ** In "Benchmarking Energy Efficiency of Opencast Mining in India", Sahoo et al. estimate potential energy savings of 26% - 56%, by comparing the specific energy consumption of a best-practice coal mine among seven opencast mines in India. As per the study, opencast mines account for about 70% of total Indian coal production. //**Coal Mining Industry LPG Propane or Butane Use: ** In "Benchmarking Energy Efficiency of Opencast Mining in India", Sahoo et al. estimate potential energy savings of 26% - 56%, by comparing the specific energy consumption of a best-practice coal mine among seven opencast mines in India. As per the study, opencast mines account for about 70% of total Indian coal production. //**Water & Waste Electricity Use: ** In "Towards a better water-energy-carbon nexus in cities", Dhakal et al. estimate potential energy savings of 35% by implementing decentralized sewage treatement plants for a case study of waste water management in New Delhi, India.//**Water & Waste Coal Use: ** In "Towards a better water-energy-carbon nexus in cities", Dhakal et al. estimate potential energy savings of 35% by implementing decentralized sewage treatement plants for a case study of waste water management in New Delhi, India.//**Agriculture Electricity Use: ** Energy Efficiency Services Ltd. (EESL) has estimated that 2.1 crore agricultural pumpsets are connected to the power grid in India, of which a predominant share is comprised of locally made, more affordable but inefficient pumpsets. Coupled with highly subsidized water and electricity, it leads to unsustainable energy and water consumption practices. The government has thus rolled out the Agricultural Demand-Side Management (AgDSM) programme to replace inefficient pumpsets by BEE 5-star rated energy efficient pumps sets. A joint study by Copenhagen Centre on Energy Efficiency, EESL, Indian Institute of Management, Ahmedabad and UN Environment Programme identifies usage of energy efficient electric pumpsets in the agriculture sector as a high impact opportunity, with an estimated 25% improvement in Specific Energy Consumption (SEC) by 2030.//**Agriculture Petroleum Use: ** Energy Efficiency Services Ltd. (EESL) has estimated that 2.1 crore agricultural pumpsets are connected to the power grid in India, of which a predominant share is comprised of locally made, more affordable but inefficient pumpsets. Coupled with highly subsidized water and electricity, it leads to unsustainable energy and water consumption practices. The government has thus rolled out the Agricultural Demand-Side Management (AgDSM) programme to replace inefficient pumpsets by BEE 5-star rated energy efficient pumps sets. A joint study by Copenhagen Centre on Energy Efficiency, EESL, Indian Institute of Management, Ahmedabad and UN Environment Programme identifies usage of energy efficient electric pumpsets in the agriculture sector as a high impact opportunity, with an estimated 25% improvement in Specific Energy Consumption (SEC) by 2030.//**Agriculture Heavy or Residual Fuel Oil Use: ** Energy Efficiency Services Ltd. (EESL) has estimated that 2.1 crore agricultural pumpsets are connected to the power grid in India, of which a predominant share is comprised of locally made, more affordable but inefficient pumpsets. Coupled with highly subsidized water and electricity, it leads to unsustainable energy and water consumption practices. The government has thus rolled out the Agricultural Demand-Side Management (AgDSM) programme to replace inefficient pumpsets by BEE 5-star rated energy efficient pumps sets. A joint study by Copenhagen Centre on Energy Efficiency, EESL, Indian Institute of Management, Ahmedabad and UN Environment Programme identifies usage of energy efficient electric pumpsets in the agriculture sector as a high impact opportunity, with an estimated 25% improvement in Specific Energy Consumption (SEC) by 2030.//**Agriculture LPG Propane or Butane Use: ** Energy Efficiency Services Ltd. (EESL) has estimated that 2.1 crore agricultural pumpsets are connected to the power grid in India, of which a predominant share is comprised of locally made, more affordable but inefficient pumpsets. Coupled with highly subsidized water and electricity, it leads to unsustainable energy and water consumption practices. The government has thus rolled out the Agricultural Demand-Side Management (AgDSM) programme to replace inefficient pumpsets by BEE 5-star rated energy efficient pumps sets. A joint study by Copenhagen Centre on Energy Efficiency, EESL, Indian Institute of Management, Ahmedabad and UN Environment Programme identifies usage of energy efficient electric pumpsets in the agriculture sector as a high impact opportunity, with an estimated 25% improvement in Specific Energy Consumption (SEC) by 2030.//**Other Industries Electricity Use: **In the 2018 study "Energy Efficiency Potential in India" commissioned by the Bureau of Energy Efficiency, The Energy and Resources Institute estimates an average potential energy savings of 12% by 2041 for the bricks, aluminium, paper and pulp, and other industries. //**Other Industries Coal Use: **In the 2018 study "Energy Efficiency Potential in India" commissioned by the Bureau of Energy Efficiency, The Energy and Resources Institute estimates an average potential energy savings of 12% by 2041 for the bricks, aluminium, paper and pulp, and other industries. //**Other Industries Natural Gas Use: **In the 2018 study "Energy Efficiency Potential in India" commissioned by the Bureau of Energy Efficiency, The Energy and Resources Institute estimates an average potential energy savings of 12% by 2041 for the bricks, aluminium, paper and pulp, and other industries. //**Other Industries Petroleum Use: **In the 2018 study "Energy Efficiency Potential in India" commissioned by the Bureau of Energy Efficiency, The Energy and Resources Institute estimates an average potential energy savings of 12% by 2041 for the bricks, aluminium, paper and pulp, and other industries. //**Other Industries Heavy or Residual Fuel Oil Use: **In the 2018 study "Energy Efficiency Potential in India" commissioned by the Bureau of Energy Efficiency, The Energy and Resources Institute estimates an average potential energy savings of 12% by 2041 for the bricks, aluminium, paper and pulp, and other industries. //**Other Industries LPG Propane or Butane Use: **In the 2018 study "Energy Efficiency Potential in India" commissioned by the Bureau of Energy Efficiency, The Energy and Resources Institute estimates an average potential energy savings of 12% by 2041 for the bricks, aluminium, paper and pulp, and other industries. | industry-ag-main.html#eff-stds | industry-energy-efficiency-standards.html | https://www.beeindia.gov.in/sites/default/files/press_releases/Consolidated%20Report.pdf | U.S. DOE, 2016, Industrial Energy Efficiency Potential Analysis, https://energy.gov/sites/prod/files/2017/04/f34/energy-savings-by-state-industrial-methodology.pdf
Industry | Industry Energy Efficiency Standards | Percentage Improvement in Eqpt Efficiency Standards above BAU | waste management | hard coal if | Water & Waste | Coal Use | 807 | Yes | Industry | indst efficiency standards | 0% | 60% | 1% | % reduction in energy use | **Description:** This policy reduces fuel consumption by the selected industry by increasing the efficiency of industrial equipment through stronger standards. The policy setting refers to overall energy use reduction, not the reduction in energy use of newly sold equipment. // **Guidance for setting values: **//**Cement Industry Electricity Use: ** The Indian cement industry is one of the most efficient in the world. Under the Perform Achieve and Trade scheme of the Government of India, in the cement industry, a reduction of around 9.2% in terms of energy use with respect to the BAU is predicted by 2030. //**Cement Industry Coal Use: ** The Indian cement industry is one of the most efficient in the world. Under the Perform Achieve and Trade scheme of the Government of India, in the cement industry, a reduction of around 9.2% in terms of energy use with respect to the BAU is predicted by 2030. //**Cement Industry Biomass Use: ** The Indian cement industry is one of the most efficient in the world. Under the Perform Achieve and Trade scheme of the Government of India, in the cement industry, a reduction of around 9.2% in terms of energy use with respect to the BAU is predicted by 2030. //**Cement Industry Petroleum Use: ** The Indian cement industry is one of the most efficient in the world. Under the Perform Achieve and Trade scheme of the Government of India, in the cement industry, a reduction of around 9.2% in terms of energy use with respect to the BAU is predicted by 2030. //**Cement Industry Heavy or Residual Fuel Oil Use: ** The Indian cement industry is one of the most efficient in the world. Under the Perform Achieve and Trade scheme of the Government of India, in the cement industry, a reduction of around 9.2% in terms of energy use with respect to the BAU is predicted by 2030. //**Cement Industry LPG Propane or Butane Use: ** The Indian cement industry is one of the most efficient in the world. Under the Perform Achieve and Trade scheme of the Government of India, in the cement industry, a reduction of around 9.2% in terms of energy use with respect to the BAU is predicted by 2030. //**Natural Gas and Petroleum Industry Electricity Use: ** The refinery sector was included in the second cycle (2016-'19) of India's Perform-Achieve-Trade (PAT) scheme for reducing specific energy consumption in energy intensive industries. The assessment of PAT Cycle-II by the Bureau of Energy Efficiency reports an energy savings of 1.48 million tonnes of oil equivalent, indicating potential savings of at least 8% relative to baseline energy consumption in the short-term. The ICF International report "Study on Energy Efficiency and Energy Saving Potential in Industry from possible Policy Mechanisms", estimates energy savings of 25% in 2030 to be technically feasible for the petroleum refinery sector in the European Union.//**Natural Gas and Petroleum Industry Natural Gas Use: ** The refinery sector was included in the second cycle (2016-'19) of India's Perform-Achieve-Trade (PAT) scheme for reducing specific energy consumption in energy intensive industries. The assessment of PAT Cycle-II by the Bureau of Energy Efficiency reports an energy savings of 1.48 million tonnes of oil equivalent, indicating potential savings of at least 8% relative to baseline energy consumption in the short-term. The ICF International report "Study on Energy Efficiency and Energy Saving Potential in Industry from possible Policy Mechanisms", estimates energy savings of 25% in 2030 to be technically feasible for the petroleum refinery sector in the European Union.//**Natural Gas and Petroleum Industry Biomass Use: ** The refinery sector was included in the second cycle (2016-'19) of India's Perform-Achieve-Trade (PAT) scheme for reducing specific energy consumption in energy intensive industries. The assessment of PAT Cycle-II by the Bureau of Energy Efficiency reports an energy savings of 1.48 million tonnes of oil equivalent, indicating potential savings of at least 8% relative to baseline energy consumption in the short-term. The ICF International report "Study on Energy Efficiency and Energy Saving Potential in Industry from possible Policy Mechanisms", estimates energy savings of 25% in 2030 to be technically feasible for the petroleum refinery sector in the European Union.//**Natural Gas and Petroleum Industry Crude Oil Use: ** The refinery sector was included in the second cycle (2016-'19) of India's Perform-Achieve-Trade (PAT) scheme for reducing specific energy consumption in energy intensive industries. The assessment of PAT Cycle-II by the Bureau of Energy Efficiency reports an energy savings of 1.48 million tonnes of oil equivalent, indicating potential savings of at least 8% relative to baseline energy consumption in the short-term. The ICF International report "Study on Energy Efficiency and Energy Saving Potential in Industry from possible Policy Mechanisms", estimates energy savings of 25% in 2030 to be technically feasible for the petroleum refinery sector in the European Union.//**Iron and Steel Industry Electricity Use: ** In the 2018 study "Energy Efficiency Potential in India" commissioned by the Bureau of Energy Efficiency, The Energy and Resources Institute estimates potential energy savings of 19% by 2041 in the iron and steel sector. //**Iron and Steel Industry Coal Use: ** In the 2018 study "Energy Efficiency Potential in India" commissioned by the Bureau of Energy Efficiency, The Energy and Resources Institute estimates potential energy savings of 19% by 2041 in the iron and steel sector. //**Iron and Steel Industry Natural Gas Use: ** In the 2018 study "Energy Efficiency Potential in India" commissioned by the Bureau of Energy Efficiency, The Energy and Resources Institute estimates potential energy savings of 19% by 2041 in the iron and steel sector. //**Iron and Steel Industry Petroleum Use: ** In the 2018 study "Energy Efficiency Potential in India" commissioned by the Bureau of Energy Efficiency, The Energy and Resources Institute estimates potential energy savings of 19% by 2041 in the iron and steel sector. //**Iron and Steel Industry Heavy or Residual Fuel Oil Use: ** In the 2018 study "Energy Efficiency Potential in India" commissioned by the Bureau of Energy Efficiency, The Energy and Resources Institute estimates potential energy savings of 19% by 2041 in the iron and steel sector. //**Iron and Steel Industry LPG Propane or Butane Use: ** In the 2018 study "Energy Efficiency Potential in India" commissioned by the Bureau of Energy Efficiency, The Energy and Resources Institute estimates potential energy savings of 19% by 2041 in the iron and steel sector. //**Chemicals Industry Electricity Use: ** In the 2018 study "Energy Efficiency Potential in India" commissioned by the Bureau of Energy Efficiency, The Energy and Resources Institute estimates potential energy savings of 6% (by 2031) and 14% (by 2041) in the fertilizer sector. //**Chemicals Industry Coal Use: ** In the 2018 study "Energy Efficiency Potential in India" commissioned by the Bureau of Energy Efficiency, The Energy and Resources Institute estimates potential energy savings of 6% (by 2031) and 14% (by 2041) in the fertilizer sector. //**Chemicals Industry Natural Gas Use: ** In the 2018 study "Energy Efficiency Potential in India" commissioned by the Bureau of Energy Efficiency, The Energy and Resources Institute estimates potential energy savings of 6% (by 2031) and 14% (by 2041) in the fertilizer sector. //**Chemicals Industry Petroleum Use: ** In the 2018 study "Energy Efficiency Potential in India" commissioned by the Bureau of Energy Efficiency, The Energy and Resources Institute estimates potential energy savings of 6% (by 2031) and 14% (by 2041) in the fertilizer sector. //**Chemicals Industry Heavy or Residual Fuel Oil Use: ** In the 2018 study "Energy Efficiency Potential in India" commissioned by the Bureau of Energy Efficiency, The Energy and Resources Institute estimates potential energy savings of 6% (by 2031) and 14% (by 2041) in the fertilizer sector. //**Chemicals Industry LPG Propane or Butane Use: ** In the 2018 study "Energy Efficiency Potential in India" commissioned by the Bureau of Energy Efficiency, The Energy and Resources Institute estimates potential energy savings of 6% (by 2031) and 14% (by 2041) in the fertilizer sector. //**Coal Mining Industry Electricity Use: ** In "Benchmarking Energy Efficiency of Opencast Mining in India", Sahoo et al. estimate potential energy savings of 26% - 56%, by comparing the specific energy consumption of a best-practice coal mine among seven opencast mines in India. As per the study, opencast mines account for about 70% of total Indian coal production. //**Coal Mining Industry Heavy or Residual Fuel Oil Use: ** In "Benchmarking Energy Efficiency of Opencast Mining in India", Sahoo et al. estimate potential energy savings of 26% - 56%, by comparing the specific energy consumption of a best-practice coal mine among seven opencast mines in India. As per the study, opencast mines account for about 70% of total Indian coal production. //**Coal Mining Industry LPG Propane or Butane Use: ** In "Benchmarking Energy Efficiency of Opencast Mining in India", Sahoo et al. estimate potential energy savings of 26% - 56%, by comparing the specific energy consumption of a best-practice coal mine among seven opencast mines in India. As per the study, opencast mines account for about 70% of total Indian coal production. //**Water & Waste Electricity Use: ** In "Towards a better water-energy-carbon nexus in cities", Dhakal et al. estimate potential energy savings of 35% by implementing decentralized sewage treatement plants for a case study of waste water management in New Delhi, India.//**Water & Waste Coal Use: ** In "Towards a better water-energy-carbon nexus in cities", Dhakal et al. estimate potential energy savings of 35% by implementing decentralized sewage treatement plants for a case study of waste water management in New Delhi, India.//**Agriculture Electricity Use: ** Energy Efficiency Services Ltd. (EESL) has estimated that 2.1 crore agricultural pumpsets are connected to the power grid in India, of which a predominant share is comprised of locally made, more affordable but inefficient pumpsets. Coupled with highly subsidized water and electricity, it leads to unsustainable energy and water consumption practices. The government has thus rolled out the Agricultural Demand-Side Management (AgDSM) programme to replace inefficient pumpsets by BEE 5-star rated energy efficient pumps sets. A joint study by Copenhagen Centre on Energy Efficiency, EESL, Indian Institute of Management, Ahmedabad and UN Environment Programme identifies usage of energy efficient electric pumpsets in the agriculture sector as a high impact opportunity, with an estimated 25% improvement in Specific Energy Consumption (SEC) by 2030.//**Agriculture Petroleum Use: ** Energy Efficiency Services Ltd. (EESL) has estimated that 2.1 crore agricultural pumpsets are connected to the power grid in India, of which a predominant share is comprised of locally made, more affordable but inefficient pumpsets. Coupled with highly subsidized water and electricity, it leads to unsustainable energy and water consumption practices. The government has thus rolled out the Agricultural Demand-Side Management (AgDSM) programme to replace inefficient pumpsets by BEE 5-star rated energy efficient pumps sets. A joint study by Copenhagen Centre on Energy Efficiency, EESL, Indian Institute of Management, Ahmedabad and UN Environment Programme identifies usage of energy efficient electric pumpsets in the agriculture sector as a high impact opportunity, with an estimated 25% improvement in Specific Energy Consumption (SEC) by 2030.//**Agriculture Heavy or Residual Fuel Oil Use: ** Energy Efficiency Services Ltd. (EESL) has estimated that 2.1 crore agricultural pumpsets are connected to the power grid in India, of which a predominant share is comprised of locally made, more affordable but inefficient pumpsets. Coupled with highly subsidized water and electricity, it leads to unsustainable energy and water consumption practices. The government has thus rolled out the Agricultural Demand-Side Management (AgDSM) programme to replace inefficient pumpsets by BEE 5-star rated energy efficient pumps sets. A joint study by Copenhagen Centre on Energy Efficiency, EESL, Indian Institute of Management, Ahmedabad and UN Environment Programme identifies usage of energy efficient electric pumpsets in the agriculture sector as a high impact opportunity, with an estimated 25% improvement in Specific Energy Consumption (SEC) by 2030.//**Agriculture LPG Propane or Butane Use: ** Energy Efficiency Services Ltd. (EESL) has estimated that 2.1 crore agricultural pumpsets are connected to the power grid in India, of which a predominant share is comprised of locally made, more affordable but inefficient pumpsets. Coupled with highly subsidized water and electricity, it leads to unsustainable energy and water consumption practices. The government has thus rolled out the Agricultural Demand-Side Management (AgDSM) programme to replace inefficient pumpsets by BEE 5-star rated energy efficient pumps sets. A joint study by Copenhagen Centre on Energy Efficiency, EESL, Indian Institute of Management, Ahmedabad and UN Environment Programme identifies usage of energy efficient electric pumpsets in the agriculture sector as a high impact opportunity, with an estimated 25% improvement in Specific Energy Consumption (SEC) by 2030.//**Other Industries Electricity Use: **In the 2018 study "Energy Efficiency Potential in India" commissioned by the Bureau of Energy Efficiency, The Energy and Resources Institute estimates an average potential energy savings of 12% by 2041 for the bricks, aluminium, paper and pulp, and other industries. //**Other Industries Coal Use: **In the 2018 study "Energy Efficiency Potential in India" commissioned by the Bureau of Energy Efficiency, The Energy and Resources Institute estimates an average potential energy savings of 12% by 2041 for the bricks, aluminium, paper and pulp, and other industries. //**Other Industries Natural Gas Use: **In the 2018 study "Energy Efficiency Potential in India" commissioned by the Bureau of Energy Efficiency, The Energy and Resources Institute estimates an average potential energy savings of 12% by 2041 for the bricks, aluminium, paper and pulp, and other industries. //**Other Industries Petroleum Use: **In the 2018 study "Energy Efficiency Potential in India" commissioned by the Bureau of Energy Efficiency, The Energy and Resources Institute estimates an average potential energy savings of 12% by 2041 for the bricks, aluminium, paper and pulp, and other industries. //**Other Industries Heavy or Residual Fuel Oil Use: **In the 2018 study "Energy Efficiency Potential in India" commissioned by the Bureau of Energy Efficiency, The Energy and Resources Institute estimates an average potential energy savings of 12% by 2041 for the bricks, aluminium, paper and pulp, and other industries. //**Other Industries LPG Propane or Butane Use: **In the 2018 study "Energy Efficiency Potential in India" commissioned by the Bureau of Energy Efficiency, The Energy and Resources Institute estimates an average potential energy savings of 12% by 2041 for the bricks, aluminium, paper and pulp, and other industries. | industry-ag-main.html#eff-stds | industry-energy-efficiency-standards.html | https://www.beeindia.gov.in/sites/default/files/press_releases/Consolidated%20Report.pdf | U.S. DOE, 2016, Industrial Energy Efficiency Potential Analysis, https://energy.gov/sites/prod/files/2017/04/f34/energy-savings-by-state-industrial-methodology.pdf
Industry | Industry Energy Efficiency Standards | Percentage Improvement in Eqpt Efficiency Standards above BAU | waste management | natural gas if | Water & Waste | Natural Gas Use | 808 | No | Industry | indst efficiency standards | 0% | 60% | 1% | % reduction in energy use | **Description:** This policy reduces fuel consumption by the selected industry by increasing the efficiency of industrial equipment through stronger standards. The policy setting refers to overall energy use reduction, not the reduction in energy use of newly sold equipment. // **Guidance for setting values: **//**Cement Industry Electricity Use: ** The Indian cement industry is one of the most efficient in the world. Under the Perform Achieve and Trade scheme of the Government of India, in the cement industry, a reduction of around 9.2% in terms of energy use with respect to the BAU is predicted by 2030. //**Cement Industry Coal Use: ** The Indian cement industry is one of the most efficient in the world. Under the Perform Achieve and Trade scheme of the Government of India, in the cement industry, a reduction of around 9.2% in terms of energy use with respect to the BAU is predicted by 2030. //**Cement Industry Biomass Use: ** The Indian cement industry is one of the most efficient in the world. Under the Perform Achieve and Trade scheme of the Government of India, in the cement industry, a reduction of around 9.2% in terms of energy use with respect to the BAU is predicted by 2030. //**Cement Industry Petroleum Use: ** The Indian cement industry is one of the most efficient in the world. Under the Perform Achieve and Trade scheme of the Government of India, in the cement industry, a reduction of around 9.2% in terms of energy use with respect to the BAU is predicted by 2030. //**Cement Industry Heavy or Residual Fuel Oil Use: ** The Indian cement industry is one of the most efficient in the world. Under the Perform Achieve and Trade scheme of the Government of India, in the cement industry, a reduction of around 9.2% in terms of energy use with respect to the BAU is predicted by 2030. //**Cement Industry LPG Propane or Butane Use: ** The Indian cement industry is one of the most efficient in the world. Under the Perform Achieve and Trade scheme of the Government of India, in the cement industry, a reduction of around 9.2% in terms of energy use with respect to the BAU is predicted by 2030. //**Natural Gas and Petroleum Industry Electricity Use: ** The refinery sector was included in the second cycle (2016-'19) of India's Perform-Achieve-Trade (PAT) scheme for reducing specific energy consumption in energy intensive industries. The assessment of PAT Cycle-II by the Bureau of Energy Efficiency reports an energy savings of 1.48 million tonnes of oil equivalent, indicating potential savings of at least 8% relative to baseline energy consumption in the short-term. The ICF International report "Study on Energy Efficiency and Energy Saving Potential in Industry from possible Policy Mechanisms", estimates energy savings of 25% in 2030 to be technically feasible for the petroleum refinery sector in the European Union.//**Natural Gas and Petroleum Industry Natural Gas Use: ** The refinery sector was included in the second cycle (2016-'19) of India's Perform-Achieve-Trade (PAT) scheme for reducing specific energy consumption in energy intensive industries. The assessment of PAT Cycle-II by the Bureau of Energy Efficiency reports an energy savings of 1.48 million tonnes of oil equivalent, indicating potential savings of at least 8% relative to baseline energy consumption in the short-term. The ICF International report "Study on Energy Efficiency and Energy Saving Potential in Industry from possible Policy Mechanisms", estimates energy savings of 25% in 2030 to be technically feasible for the petroleum refinery sector in the European Union.//**Natural Gas and Petroleum Industry Biomass Use: ** The refinery sector was included in the second cycle (2016-'19) of India's Perform-Achieve-Trade (PAT) scheme for reducing specific energy consumption in energy intensive industries. The assessment of PAT Cycle-II by the Bureau of Energy Efficiency reports an energy savings of 1.48 million tonnes of oil equivalent, indicating potential savings of at least 8% relative to baseline energy consumption in the short-term. The ICF International report "Study on Energy Efficiency and Energy Saving Potential in Industry from possible Policy Mechanisms", estimates energy savings of 25% in 2030 to be technically feasible for the petroleum refinery sector in the European Union.//**Natural Gas and Petroleum Industry Crude Oil Use: ** The refinery sector was included in the second cycle (2016-'19) of India's Perform-Achieve-Trade (PAT) scheme for reducing specific energy consumption in energy intensive industries. The assessment of PAT Cycle-II by the Bureau of Energy Efficiency reports an energy savings of 1.48 million tonnes of oil equivalent, indicating potential savings of at least 8% relative to baseline energy consumption in the short-term. The ICF International report "Study on Energy Efficiency and Energy Saving Potential in Industry from possible Policy Mechanisms", estimates energy savings of 25% in 2030 to be technically feasible for the petroleum refinery sector in the European Union.//**Iron and Steel Industry Electricity Use: ** In the 2018 study "Energy Efficiency Potential in India" commissioned by the Bureau of Energy Efficiency, The Energy and Resources Institute estimates potential energy savings of 19% by 2041 in the iron and steel sector. //**Iron and Steel Industry Coal Use: ** In the 2018 study "Energy Efficiency Potential in India" commissioned by the Bureau of Energy Efficiency, The Energy and Resources Institute estimates potential energy savings of 19% by 2041 in the iron and steel sector. //**Iron and Steel Industry Natural Gas Use: ** In the 2018 study "Energy Efficiency Potential in India" commissioned by the Bureau of Energy Efficiency, The Energy and Resources Institute estimates potential energy savings of 19% by 2041 in the iron and steel sector. //**Iron and Steel Industry Petroleum Use: ** In the 2018 study "Energy Efficiency Potential in India" commissioned by the Bureau of Energy Efficiency, The Energy and Resources Institute estimates potential energy savings of 19% by 2041 in the iron and steel sector. //**Iron and Steel Industry Heavy or Residual Fuel Oil Use: ** In the 2018 study "Energy Efficiency Potential in India" commissioned by the Bureau of Energy Efficiency, The Energy and Resources Institute estimates potential energy savings of 19% by 2041 in the iron and steel sector. //**Iron and Steel Industry LPG Propane or Butane Use: ** In the 2018 study "Energy Efficiency Potential in India" commissioned by the Bureau of Energy Efficiency, The Energy and Resources Institute estimates potential energy savings of 19% by 2041 in the iron and steel sector. //**Chemicals Industry Electricity Use: ** In the 2018 study "Energy Efficiency Potential in India" commissioned by the Bureau of Energy Efficiency, The Energy and Resources Institute estimates potential energy savings of 6% (by 2031) and 14% (by 2041) in the fertilizer sector. //**Chemicals Industry Coal Use: ** In the 2018 study "Energy Efficiency Potential in India" commissioned by the Bureau of Energy Efficiency, The Energy and Resources Institute estimates potential energy savings of 6% (by 2031) and 14% (by 2041) in the fertilizer sector. //**Chemicals Industry Natural Gas Use: ** In the 2018 study "Energy Efficiency Potential in India" commissioned by the Bureau of Energy Efficiency, The Energy and Resources Institute estimates potential energy savings of 6% (by 2031) and 14% (by 2041) in the fertilizer sector. //**Chemicals Industry Petroleum Use: ** In the 2018 study "Energy Efficiency Potential in India" commissioned by the Bureau of Energy Efficiency, The Energy and Resources Institute estimates potential energy savings of 6% (by 2031) and 14% (by 2041) in the fertilizer sector. //**Chemicals Industry Heavy or Residual Fuel Oil Use: ** In the 2018 study "Energy Efficiency Potential in India" commissioned by the Bureau of Energy Efficiency, The Energy and Resources Institute estimates potential energy savings of 6% (by 2031) and 14% (by 2041) in the fertilizer sector. //**Chemicals Industry LPG Propane or Butane Use: ** In the 2018 study "Energy Efficiency Potential in India" commissioned by the Bureau of Energy Efficiency, The Energy and Resources Institute estimates potential energy savings of 6% (by 2031) and 14% (by 2041) in the fertilizer sector. //**Coal Mining Industry Electricity Use: ** In "Benchmarking Energy Efficiency of Opencast Mining in India", Sahoo et al. estimate potential energy savings of 26% - 56%, by comparing the specific energy consumption of a best-practice coal mine among seven opencast mines in India. As per the study, opencast mines account for about 70% of total Indian coal production. //**Coal Mining Industry Heavy or Residual Fuel Oil Use: ** In "Benchmarking Energy Efficiency of Opencast Mining in India", Sahoo et al. estimate potential energy savings of 26% - 56%, by comparing the specific energy consumption of a best-practice coal mine among seven opencast mines in India. As per the study, opencast mines account for about 70% of total Indian coal production. //**Coal Mining Industry LPG Propane or Butane Use: ** In "Benchmarking Energy Efficiency of Opencast Mining in India", Sahoo et al. estimate potential energy savings of 26% - 56%, by comparing the specific energy consumption of a best-practice coal mine among seven opencast mines in India. As per the study, opencast mines account for about 70% of total Indian coal production. //**Water & Waste Electricity Use: ** In "Towards a better water-energy-carbon nexus in cities", Dhakal et al. estimate potential energy savings of 35% by implementing decentralized sewage treatement plants for a case study of waste water management in New Delhi, India.//**Water & Waste Coal Use: ** In "Towards a better water-energy-carbon nexus in cities", Dhakal et al. estimate potential energy savings of 35% by implementing decentralized sewage treatement plants for a case study of waste water management in New Delhi, India.//**Agriculture Electricity Use: ** Energy Efficiency Services Ltd. (EESL) has estimated that 2.1 crore agricultural pumpsets are connected to the power grid in India, of which a predominant share is comprised of locally made, more affordable but inefficient pumpsets. Coupled with highly subsidized water and electricity, it leads to unsustainable energy and water consumption practices. The government has thus rolled out the Agricultural Demand-Side Management (AgDSM) programme to replace inefficient pumpsets by BEE 5-star rated energy efficient pumps sets. A joint study by Copenhagen Centre on Energy Efficiency, EESL, Indian Institute of Management, Ahmedabad and UN Environment Programme identifies usage of energy efficient electric pumpsets in the agriculture sector as a high impact opportunity, with an estimated 25% improvement in Specific Energy Consumption (SEC) by 2030.//**Agriculture Petroleum Use: ** Energy Efficiency Services Ltd. (EESL) has estimated that 2.1 crore agricultural pumpsets are connected to the power grid in India, of which a predominant share is comprised of locally made, more affordable but inefficient pumpsets. Coupled with highly subsidized water and electricity, it leads to unsustainable energy and water consumption practices. The government has thus rolled out the Agricultural Demand-Side Management (AgDSM) programme to replace inefficient pumpsets by BEE 5-star rated energy efficient pumps sets. A joint study by Copenhagen Centre on Energy Efficiency, EESL, Indian Institute of Management, Ahmedabad and UN Environment Programme identifies usage of energy efficient electric pumpsets in the agriculture sector as a high impact opportunity, with an estimated 25% improvement in Specific Energy Consumption (SEC) by 2030.//**Agriculture Heavy or Residual Fuel Oil Use: ** Energy Efficiency Services Ltd. (EESL) has estimated that 2.1 crore agricultural pumpsets are connected to the power grid in India, of which a predominant share is comprised of locally made, more affordable but inefficient pumpsets. Coupled with highly subsidized water and electricity, it leads to unsustainable energy and water consumption practices. The government has thus rolled out the Agricultural Demand-Side Management (AgDSM) programme to replace inefficient pumpsets by BEE 5-star rated energy efficient pumps sets. A joint study by Copenhagen Centre on Energy Efficiency, EESL, Indian Institute of Management, Ahmedabad and UN Environment Programme identifies usage of energy efficient electric pumpsets in the agriculture sector as a high impact opportunity, with an estimated 25% improvement in Specific Energy Consumption (SEC) by 2030.//**Agriculture LPG Propane or Butane Use: ** Energy Efficiency Services Ltd. (EESL) has estimated that 2.1 crore agricultural pumpsets are connected to the power grid in India, of which a predominant share is comprised of locally made, more affordable but inefficient pumpsets. Coupled with highly subsidized water and electricity, it leads to unsustainable energy and water consumption practices. The government has thus rolled out the Agricultural Demand-Side Management (AgDSM) programme to replace inefficient pumpsets by BEE 5-star rated energy efficient pumps sets. A joint study by Copenhagen Centre on Energy Efficiency, EESL, Indian Institute of Management, Ahmedabad and UN Environment Programme identifies usage of energy efficient electric pumpsets in the agriculture sector as a high impact opportunity, with an estimated 25% improvement in Specific Energy Consumption (SEC) by 2030.//**Other Industries Electricity Use: **In the 2018 study "Energy Efficiency Potential in India" commissioned by the Bureau of Energy Efficiency, The Energy and Resources Institute estimates an average potential energy savings of 12% by 2041 for the bricks, aluminium, paper and pulp, and other industries. //**Other Industries Coal Use: **In the 2018 study "Energy Efficiency Potential in India" commissioned by the Bureau of Energy Efficiency, The Energy and Resources Institute estimates an average potential energy savings of 12% by 2041 for the bricks, aluminium, paper and pulp, and other industries. //**Other Industries Natural Gas Use: **In the 2018 study "Energy Efficiency Potential in India" commissioned by the Bureau of Energy Efficiency, The Energy and Resources Institute estimates an average potential energy savings of 12% by 2041 for the bricks, aluminium, paper and pulp, and other industries. //**Other Industries Petroleum Use: **In the 2018 study "Energy Efficiency Potential in India" commissioned by the Bureau of Energy Efficiency, The Energy and Resources Institute estimates an average potential energy savings of 12% by 2041 for the bricks, aluminium, paper and pulp, and other industries. //**Other Industries Heavy or Residual Fuel Oil Use: **In the 2018 study "Energy Efficiency Potential in India" commissioned by the Bureau of Energy Efficiency, The Energy and Resources Institute estimates an average potential energy savings of 12% by 2041 for the bricks, aluminium, paper and pulp, and other industries. //**Other Industries LPG Propane or Butane Use: **In the 2018 study "Energy Efficiency Potential in India" commissioned by the Bureau of Energy Efficiency, The Energy and Resources Institute estimates an average potential energy savings of 12% by 2041 for the bricks, aluminium, paper and pulp, and other industries. | industry-ag-main.html#eff-stds | industry-energy-efficiency-standards.html | https://www.beeindia.gov.in/sites/default/files/press_releases/Consolidated%20Report.pdf | U.S. DOE, 2016, Industrial Energy Efficiency Potential Analysis, https://energy.gov/sites/prod/files/2017/04/f34/energy-savings-by-state-industrial-methodology.pdf
Industry | Industry Energy Efficiency Standards | Percentage Improvement in Eqpt Efficiency Standards above BAU | waste management | biomass if | Water & Waste | Biomass Use | 809 | No | Industry | indst efficiency standards | 0% | 60% | 1% | % reduction in energy use | **Description:** This policy reduces fuel consumption by the selected industry by increasing the efficiency of industrial equipment through stronger standards. The policy setting refers to overall energy use reduction, not the reduction in energy use of newly sold equipment. // **Guidance for setting values: **//**Cement Industry Electricity Use: ** The Indian cement industry is one of the most efficient in the world. Under the Perform Achieve and Trade scheme of the Government of India, in the cement industry, a reduction of around 9.2% in terms of energy use with respect to the BAU is predicted by 2030. //**Cement Industry Coal Use: ** The Indian cement industry is one of the most efficient in the world. Under the Perform Achieve and Trade scheme of the Government of India, in the cement industry, a reduction of around 9.2% in terms of energy use with respect to the BAU is predicted by 2030. //**Cement Industry Biomass Use: ** The Indian cement industry is one of the most efficient in the world. Under the Perform Achieve and Trade scheme of the Government of India, in the cement industry, a reduction of around 9.2% in terms of energy use with respect to the BAU is predicted by 2030. //**Cement Industry Petroleum Use: ** The Indian cement industry is one of the most efficient in the world. Under the Perform Achieve and Trade scheme of the Government of India, in the cement industry, a reduction of around 9.2% in terms of energy use with respect to the BAU is predicted by 2030. //**Cement Industry Heavy or Residual Fuel Oil Use: ** The Indian cement industry is one of the most efficient in the world. Under the Perform Achieve and Trade scheme of the Government of India, in the cement industry, a reduction of around 9.2% in terms of energy use with respect to the BAU is predicted by 2030. //**Cement Industry LPG Propane or Butane Use: ** The Indian cement industry is one of the most efficient in the world. Under the Perform Achieve and Trade scheme of the Government of India, in the cement industry, a reduction of around 9.2% in terms of energy use with respect to the BAU is predicted by 2030. //**Natural Gas and Petroleum Industry Electricity Use: ** The refinery sector was included in the second cycle (2016-'19) of India's Perform-Achieve-Trade (PAT) scheme for reducing specific energy consumption in energy intensive industries. The assessment of PAT Cycle-II by the Bureau of Energy Efficiency reports an energy savings of 1.48 million tonnes of oil equivalent, indicating potential savings of at least 8% relative to baseline energy consumption in the short-term. The ICF International report "Study on Energy Efficiency and Energy Saving Potential in Industry from possible Policy Mechanisms", estimates energy savings of 25% in 2030 to be technically feasible for the petroleum refinery sector in the European Union.//**Natural Gas and Petroleum Industry Natural Gas Use: ** The refinery sector was included in the second cycle (2016-'19) of India's Perform-Achieve-Trade (PAT) scheme for reducing specific energy consumption in energy intensive industries. The assessment of PAT Cycle-II by the Bureau of Energy Efficiency reports an energy savings of 1.48 million tonnes of oil equivalent, indicating potential savings of at least 8% relative to baseline energy consumption in the short-term. The ICF International report "Study on Energy Efficiency and Energy Saving Potential in Industry from possible Policy Mechanisms", estimates energy savings of 25% in 2030 to be technically feasible for the petroleum refinery sector in the European Union.//**Natural Gas and Petroleum Industry Biomass Use: ** The refinery sector was included in the second cycle (2016-'19) of India's Perform-Achieve-Trade (PAT) scheme for reducing specific energy consumption in energy intensive industries. The assessment of PAT Cycle-II by the Bureau of Energy Efficiency reports an energy savings of 1.48 million tonnes of oil equivalent, indicating potential savings of at least 8% relative to baseline energy consumption in the short-term. The ICF International report "Study on Energy Efficiency and Energy Saving Potential in Industry from possible Policy Mechanisms", estimates energy savings of 25% in 2030 to be technically feasible for the petroleum refinery sector in the European Union.//**Natural Gas and Petroleum Industry Crude Oil Use: ** The refinery sector was included in the second cycle (2016-'19) of India's Perform-Achieve-Trade (PAT) scheme for reducing specific energy consumption in energy intensive industries. The assessment of PAT Cycle-II by the Bureau of Energy Efficiency reports an energy savings of 1.48 million tonnes of oil equivalent, indicating potential savings of at least 8% relative to baseline energy consumption in the short-term. The ICF International report "Study on Energy Efficiency and Energy Saving Potential in Industry from possible Policy Mechanisms", estimates energy savings of 25% in 2030 to be technically feasible for the petroleum refinery sector in the European Union.//**Iron and Steel Industry Electricity Use: ** In the 2018 study "Energy Efficiency Potential in India" commissioned by the Bureau of Energy Efficiency, The Energy and Resources Institute estimates potential energy savings of 19% by 2041 in the iron and steel sector. //**Iron and Steel Industry Coal Use: ** In the 2018 study "Energy Efficiency Potential in India" commissioned by the Bureau of Energy Efficiency, The Energy and Resources Institute estimates potential energy savings of 19% by 2041 in the iron and steel sector. //**Iron and Steel Industry Natural Gas Use: ** In the 2018 study "Energy Efficiency Potential in India" commissioned by the Bureau of Energy Efficiency, The Energy and Resources Institute estimates potential energy savings of 19% by 2041 in the iron and steel sector. //**Iron and Steel Industry Petroleum Use: ** In the 2018 study "Energy Efficiency Potential in India" commissioned by the Bureau of Energy Efficiency, The Energy and Resources Institute estimates potential energy savings of 19% by 2041 in the iron and steel sector. //**Iron and Steel Industry Heavy or Residual Fuel Oil Use: ** In the 2018 study "Energy Efficiency Potential in India" commissioned by the Bureau of Energy Efficiency, The Energy and Resources Institute estimates potential energy savings of 19% by 2041 in the iron and steel sector. //**Iron and Steel Industry LPG Propane or Butane Use: ** In the 2018 study "Energy Efficiency Potential in India" commissioned by the Bureau of Energy Efficiency, The Energy and Resources Institute estimates potential energy savings of 19% by 2041 in the iron and steel sector. //**Chemicals Industry Electricity Use: ** In the 2018 study "Energy Efficiency Potential in India" commissioned by the Bureau of Energy Efficiency, The Energy and Resources Institute estimates potential energy savings of 6% (by 2031) and 14% (by 2041) in the fertilizer sector. //**Chemicals Industry Coal Use: ** In the 2018 study "Energy Efficiency Potential in India" commissioned by the Bureau of Energy Efficiency, The Energy and Resources Institute estimates potential energy savings of 6% (by 2031) and 14% (by 2041) in the fertilizer sector. //**Chemicals Industry Natural Gas Use: ** In the 2018 study "Energy Efficiency Potential in India" commissioned by the Bureau of Energy Efficiency, The Energy and Resources Institute estimates potential energy savings of 6% (by 2031) and 14% (by 2041) in the fertilizer sector. //**Chemicals Industry Petroleum Use: ** In the 2018 study "Energy Efficiency Potential in India" commissioned by the Bureau of Energy Efficiency, The Energy and Resources Institute estimates potential energy savings of 6% (by 2031) and 14% (by 2041) in the fertilizer sector. //**Chemicals Industry Heavy or Residual Fuel Oil Use: ** In the 2018 study "Energy Efficiency Potential in India" commissioned by the Bureau of Energy Efficiency, The Energy and Resources Institute estimates potential energy savings of 6% (by 2031) and 14% (by 2041) in the fertilizer sector. //**Chemicals Industry LPG Propane or Butane Use: ** In the 2018 study "Energy Efficiency Potential in India" commissioned by the Bureau of Energy Efficiency, The Energy and Resources Institute estimates potential energy savings of 6% (by 2031) and 14% (by 2041) in the fertilizer sector. //**Coal Mining Industry Electricity Use: ** In "Benchmarking Energy Efficiency of Opencast Mining in India", Sahoo et al. estimate potential energy savings of 26% - 56%, by comparing the specific energy consumption of a best-practice coal mine among seven opencast mines in India. As per the study, opencast mines account for about 70% of total Indian coal production. //**Coal Mining Industry Heavy or Residual Fuel Oil Use: ** In "Benchmarking Energy Efficiency of Opencast Mining in India", Sahoo et al. estimate potential energy savings of 26% - 56%, by comparing the specific energy consumption of a best-practice coal mine among seven opencast mines in India. As per the study, opencast mines account for about 70% of total Indian coal production. //**Coal Mining Industry LPG Propane or Butane Use: ** In "Benchmarking Energy Efficiency of Opencast Mining in India", Sahoo et al. estimate potential energy savings of 26% - 56%, by comparing the specific energy consumption of a best-practice coal mine among seven opencast mines in India. As per the study, opencast mines account for about 70% of total Indian coal production. //**Water & Waste Electricity Use: ** In "Towards a better water-energy-carbon nexus in cities", Dhakal et al. estimate potential energy savings of 35% by implementing decentralized sewage treatement plants for a case study of waste water management in New Delhi, India.//**Water & Waste Coal Use: ** In "Towards a better water-energy-carbon nexus in cities", Dhakal et al. estimate potential energy savings of 35% by implementing decentralized sewage treatement plants for a case study of waste water management in New Delhi, India.//**Agriculture Electricity Use: ** Energy Efficiency Services Ltd. (EESL) has estimated that 2.1 crore agricultural pumpsets are connected to the power grid in India, of which a predominant share is comprised of locally made, more affordable but inefficient pumpsets. Coupled with highly subsidized water and electricity, it leads to unsustainable energy and water consumption practices. The government has thus rolled out the Agricultural Demand-Side Management (AgDSM) programme to replace inefficient pumpsets by BEE 5-star rated energy efficient pumps sets. A joint study by Copenhagen Centre on Energy Efficiency, EESL, Indian Institute of Management, Ahmedabad and UN Environment Programme identifies usage of energy efficient electric pumpsets in the agriculture sector as a high impact opportunity, with an estimated 25% improvement in Specific Energy Consumption (SEC) by 2030.//**Agriculture Petroleum Use: ** Energy Efficiency Services Ltd. (EESL) has estimated that 2.1 crore agricultural pumpsets are connected to the power grid in India, of which a predominant share is comprised of locally made, more affordable but inefficient pumpsets. Coupled with highly subsidized water and electricity, it leads to unsustainable energy and water consumption practices. The government has thus rolled out the Agricultural Demand-Side Management (AgDSM) programme to replace inefficient pumpsets by BEE 5-star rated energy efficient pumps sets. A joint study by Copenhagen Centre on Energy Efficiency, EESL, Indian Institute of Management, Ahmedabad and UN Environment Programme identifies usage of energy efficient electric pumpsets in the agriculture sector as a high impact opportunity, with an estimated 25% improvement in Specific Energy Consumption (SEC) by 2030.//**Agriculture Heavy or Residual Fuel Oil Use: ** Energy Efficiency Services Ltd. (EESL) has estimated that 2.1 crore agricultural pumpsets are connected to the power grid in India, of which a predominant share is comprised of locally made, more affordable but inefficient pumpsets. Coupled with highly subsidized water and electricity, it leads to unsustainable energy and water consumption practices. The government has thus rolled out the Agricultural Demand-Side Management (AgDSM) programme to replace inefficient pumpsets by BEE 5-star rated energy efficient pumps sets. A joint study by Copenhagen Centre on Energy Efficiency, EESL, Indian Institute of Management, Ahmedabad and UN Environment Programme identifies usage of energy efficient electric pumpsets in the agriculture sector as a high impact opportunity, with an estimated 25% improvement in Specific Energy Consumption (SEC) by 2030.//**Agriculture LPG Propane or Butane Use: ** Energy Efficiency Services Ltd. (EESL) has estimated that 2.1 crore agricultural pumpsets are connected to the power grid in India, of which a predominant share is comprised of locally made, more affordable but inefficient pumpsets. Coupled with highly subsidized water and electricity, it leads to unsustainable energy and water consumption practices. The government has thus rolled out the Agricultural Demand-Side Management (AgDSM) programme to replace inefficient pumpsets by BEE 5-star rated energy efficient pumps sets. A joint study by Copenhagen Centre on Energy Efficiency, EESL, Indian Institute of Management, Ahmedabad and UN Environment Programme identifies usage of energy efficient electric pumpsets in the agriculture sector as a high impact opportunity, with an estimated 25% improvement in Specific Energy Consumption (SEC) by 2030.//**Other Industries Electricity Use: **In the 2018 study "Energy Efficiency Potential in India" commissioned by the Bureau of Energy Efficiency, The Energy and Resources Institute estimates an average potential energy savings of 12% by 2041 for the bricks, aluminium, paper and pulp, and other industries. //**Other Industries Coal Use: **In the 2018 study "Energy Efficiency Potential in India" commissioned by the Bureau of Energy Efficiency, The Energy and Resources Institute estimates an average potential energy savings of 12% by 2041 for the bricks, aluminium, paper and pulp, and other industries. //**Other Industries Natural Gas Use: **In the 2018 study "Energy Efficiency Potential in India" commissioned by the Bureau of Energy Efficiency, The Energy and Resources Institute estimates an average potential energy savings of 12% by 2041 for the bricks, aluminium, paper and pulp, and other industries. //**Other Industries Petroleum Use: **In the 2018 study "Energy Efficiency Potential in India" commissioned by the Bureau of Energy Efficiency, The Energy and Resources Institute estimates an average potential energy savings of 12% by 2041 for the bricks, aluminium, paper and pulp, and other industries. //**Other Industries Heavy or Residual Fuel Oil Use: **In the 2018 study "Energy Efficiency Potential in India" commissioned by the Bureau of Energy Efficiency, The Energy and Resources Institute estimates an average potential energy savings of 12% by 2041 for the bricks, aluminium, paper and pulp, and other industries. //**Other Industries LPG Propane or Butane Use: **In the 2018 study "Energy Efficiency Potential in India" commissioned by the Bureau of Energy Efficiency, The Energy and Resources Institute estimates an average potential energy savings of 12% by 2041 for the bricks, aluminium, paper and pulp, and other industries. | industry-ag-main.html#eff-stds | industry-energy-efficiency-standards.html | https://www.beeindia.gov.in/sites/default/files/press_releases/Consolidated%20Report.pdf | U.S. DOE, 2016, Industrial Energy Efficiency Potential Analysis, https://energy.gov/sites/prod/files/2017/04/f34/energy-savings-by-state-industrial-methodology.pdf
Industry | Industry Energy Efficiency Standards | Percentage Improvement in Eqpt Efficiency Standards above BAU | waste management | petroleum diesel if | Water & Waste | Petroleum Use | 810 | No | Industry | indst efficiency standards | 0% | 60% | 1% | % reduction in energy use | **Description:** This policy reduces fuel consumption by the selected industry by increasing the efficiency of industrial equipment through stronger standards. The policy setting refers to overall energy use reduction, not the reduction in energy use of newly sold equipment. // **Guidance for setting values: **//**Cement Industry Electricity Use: ** The Indian cement industry is one of the most efficient in the world. Under the Perform Achieve and Trade scheme of the Government of India, in the cement industry, a reduction of around 9.2% in terms of energy use with respect to the BAU is predicted by 2030. //**Cement Industry Coal Use: ** The Indian cement industry is one of the most efficient in the world. Under the Perform Achieve and Trade scheme of the Government of India, in the cement industry, a reduction of around 9.2% in terms of energy use with respect to the BAU is predicted by 2030. //**Cement Industry Biomass Use: ** The Indian cement industry is one of the most efficient in the world. Under the Perform Achieve and Trade scheme of the Government of India, in the cement industry, a reduction of around 9.2% in terms of energy use with respect to the BAU is predicted by 2030. //**Cement Industry Petroleum Use: ** The Indian cement industry is one of the most efficient in the world. Under the Perform Achieve and Trade scheme of the Government of India, in the cement industry, a reduction of around 9.2% in terms of energy use with respect to the BAU is predicted by 2030. //**Cement Industry Heavy or Residual Fuel Oil Use: ** The Indian cement industry is one of the most efficient in the world. Under the Perform Achieve and Trade scheme of the Government of India, in the cement industry, a reduction of around 9.2% in terms of energy use with respect to the BAU is predicted by 2030. //**Cement Industry LPG Propane or Butane Use: ** The Indian cement industry is one of the most efficient in the world. Under the Perform Achieve and Trade scheme of the Government of India, in the cement industry, a reduction of around 9.2% in terms of energy use with respect to the BAU is predicted by 2030. //**Natural Gas and Petroleum Industry Electricity Use: ** The refinery sector was included in the second cycle (2016-'19) of India's Perform-Achieve-Trade (PAT) scheme for reducing specific energy consumption in energy intensive industries. The assessment of PAT Cycle-II by the Bureau of Energy Efficiency reports an energy savings of 1.48 million tonnes of oil equivalent, indicating potential savings of at least 8% relative to baseline energy consumption in the short-term. The ICF International report "Study on Energy Efficiency and Energy Saving Potential in Industry from possible Policy Mechanisms", estimates energy savings of 25% in 2030 to be technically feasible for the petroleum refinery sector in the European Union.//**Natural Gas and Petroleum Industry Natural Gas Use: ** The refinery sector was included in the second cycle (2016-'19) of India's Perform-Achieve-Trade (PAT) scheme for reducing specific energy consumption in energy intensive industries. The assessment of PAT Cycle-II by the Bureau of Energy Efficiency reports an energy savings of 1.48 million tonnes of oil equivalent, indicating potential savings of at least 8% relative to baseline energy consumption in the short-term. The ICF International report "Study on Energy Efficiency and Energy Saving Potential in Industry from possible Policy Mechanisms", estimates energy savings of 25% in 2030 to be technically feasible for the petroleum refinery sector in the European Union.//**Natural Gas and Petroleum Industry Biomass Use: ** The refinery sector was included in the second cycle (2016-'19) of India's Perform-Achieve-Trade (PAT) scheme for reducing specific energy consumption in energy intensive industries. The assessment of PAT Cycle-II by the Bureau of Energy Efficiency reports an energy savings of 1.48 million tonnes of oil equivalent, indicating potential savings of at least 8% relative to baseline energy consumption in the short-term. The ICF International report "Study on Energy Efficiency and Energy Saving Potential in Industry from possible Policy Mechanisms", estimates energy savings of 25% in 2030 to be technically feasible for the petroleum refinery sector in the European Union.//**Natural Gas and Petroleum Industry Crude Oil Use: ** The refinery sector was included in the second cycle (2016-'19) of India's Perform-Achieve-Trade (PAT) scheme for reducing specific energy consumption in energy intensive industries. The assessment of PAT Cycle-II by the Bureau of Energy Efficiency reports an energy savings of 1.48 million tonnes of oil equivalent, indicating potential savings of at least 8% relative to baseline energy consumption in the short-term. The ICF International report "Study on Energy Efficiency and Energy Saving Potential in Industry from possible Policy Mechanisms", estimates energy savings of 25% in 2030 to be technically feasible for the petroleum refinery sector in the European Union.//**Iron and Steel Industry Electricity Use: ** In the 2018 study "Energy Efficiency Potential in India" commissioned by the Bureau of Energy Efficiency, The Energy and Resources Institute estimates potential energy savings of 19% by 2041 in the iron and steel sector. //**Iron and Steel Industry Coal Use: ** In the 2018 study "Energy Efficiency Potential in India" commissioned by the Bureau of Energy Efficiency, The Energy and Resources Institute estimates potential energy savings of 19% by 2041 in the iron and steel sector. //**Iron and Steel Industry Natural Gas Use: ** In the 2018 study "Energy Efficiency Potential in India" commissioned by the Bureau of Energy Efficiency, The Energy and Resources Institute estimates potential energy savings of 19% by 2041 in the iron and steel sector. //**Iron and Steel Industry Petroleum Use: ** In the 2018 study "Energy Efficiency Potential in India" commissioned by the Bureau of Energy Efficiency, The Energy and Resources Institute estimates potential energy savings of 19% by 2041 in the iron and steel sector. //**Iron and Steel Industry Heavy or Residual Fuel Oil Use: ** In the 2018 study "Energy Efficiency Potential in India" commissioned by the Bureau of Energy Efficiency, The Energy and Resources Institute estimates potential energy savings of 19% by 2041 in the iron and steel sector. //**Iron and Steel Industry LPG Propane or Butane Use: ** In the 2018 study "Energy Efficiency Potential in India" commissioned by the Bureau of Energy Efficiency, The Energy and Resources Institute estimates potential energy savings of 19% by 2041 in the iron and steel sector. //**Chemicals Industry Electricity Use: ** In the 2018 study "Energy Efficiency Potential in India" commissioned by the Bureau of Energy Efficiency, The Energy and Resources Institute estimates potential energy savings of 6% (by 2031) and 14% (by 2041) in the fertilizer sector. //**Chemicals Industry Coal Use: ** In the 2018 study "Energy Efficiency Potential in India" commissioned by the Bureau of Energy Efficiency, The Energy and Resources Institute estimates potential energy savings of 6% (by 2031) and 14% (by 2041) in the fertilizer sector. //**Chemicals Industry Natural Gas Use: ** In the 2018 study "Energy Efficiency Potential in India" commissioned by the Bureau of Energy Efficiency, The Energy and Resources Institute estimates potential energy savings of 6% (by 2031) and 14% (by 2041) in the fertilizer sector. //**Chemicals Industry Petroleum Use: ** In the 2018 study "Energy Efficiency Potential in India" commissioned by the Bureau of Energy Efficiency, The Energy and Resources Institute estimates potential energy savings of 6% (by 2031) and 14% (by 2041) in the fertilizer sector. //**Chemicals Industry Heavy or Residual Fuel Oil Use: ** In the 2018 study "Energy Efficiency Potential in India" commissioned by the Bureau of Energy Efficiency, The Energy and Resources Institute estimates potential energy savings of 6% (by 2031) and 14% (by 2041) in the fertilizer sector. //**Chemicals Industry LPG Propane or Butane Use: ** In the 2018 study "Energy Efficiency Potential in India" commissioned by the Bureau of Energy Efficiency, The Energy and Resources Institute estimates potential energy savings of 6% (by 2031) and 14% (by 2041) in the fertilizer sector. //**Coal Mining Industry Electricity Use: ** In "Benchmarking Energy Efficiency of Opencast Mining in India", Sahoo et al. estimate potential energy savings of 26% - 56%, by comparing the specific energy consumption of a best-practice coal mine among seven opencast mines in India. As per the study, opencast mines account for about 70% of total Indian coal production. //**Coal Mining Industry Heavy or Residual Fuel Oil Use: ** In "Benchmarking Energy Efficiency of Opencast Mining in India", Sahoo et al. estimate potential energy savings of 26% - 56%, by comparing the specific energy consumption of a best-practice coal mine among seven opencast mines in India. As per the study, opencast mines account for about 70% of total Indian coal production. //**Coal Mining Industry LPG Propane or Butane Use: ** In "Benchmarking Energy Efficiency of Opencast Mining in India", Sahoo et al. estimate potential energy savings of 26% - 56%, by comparing the specific energy consumption of a best-practice coal mine among seven opencast mines in India. As per the study, opencast mines account for about 70% of total Indian coal production. //**Water & Waste Electricity Use: ** In "Towards a better water-energy-carbon nexus in cities", Dhakal et al. estimate potential energy savings of 35% by implementing decentralized sewage treatement plants for a case study of waste water management in New Delhi, India.//**Water & Waste Coal Use: ** In "Towards a better water-energy-carbon nexus in cities", Dhakal et al. estimate potential energy savings of 35% by implementing decentralized sewage treatement plants for a case study of waste water management in New Delhi, India.//**Agriculture Electricity Use: ** Energy Efficiency Services Ltd. (EESL) has estimated that 2.1 crore agricultural pumpsets are connected to the power grid in India, of which a predominant share is comprised of locally made, more affordable but inefficient pumpsets. Coupled with highly subsidized water and electricity, it leads to unsustainable energy and water consumption practices. The government has thus rolled out the Agricultural Demand-Side Management (AgDSM) programme to replace inefficient pumpsets by BEE 5-star rated energy efficient pumps sets. A joint study by Copenhagen Centre on Energy Efficiency, EESL, Indian Institute of Management, Ahmedabad and UN Environment Programme identifies usage of energy efficient electric pumpsets in the agriculture sector as a high impact opportunity, with an estimated 25% improvement in Specific Energy Consumption (SEC) by 2030.//**Agriculture Petroleum Use: ** Energy Efficiency Services Ltd. (EESL) has estimated that 2.1 crore agricultural pumpsets are connected to the power grid in India, of which a predominant share is comprised of locally made, more affordable but inefficient pumpsets. Coupled with highly subsidized water and electricity, it leads to unsustainable energy and water consumption practices. The government has thus rolled out the Agricultural Demand-Side Management (AgDSM) programme to replace inefficient pumpsets by BEE 5-star rated energy efficient pumps sets. A joint study by Copenhagen Centre on Energy Efficiency, EESL, Indian Institute of Management, Ahmedabad and UN Environment Programme identifies usage of energy efficient electric pumpsets in the agriculture sector as a high impact opportunity, with an estimated 25% improvement in Specific Energy Consumption (SEC) by 2030.//**Agriculture Heavy or Residual Fuel Oil Use: ** Energy Efficiency Services Ltd. (EESL) has estimated that 2.1 crore agricultural pumpsets are connected to the power grid in India, of which a predominant share is comprised of locally made, more affordable but inefficient pumpsets. Coupled with highly subsidized water and electricity, it leads to unsustainable energy and water consumption practices. The government has thus rolled out the Agricultural Demand-Side Management (AgDSM) programme to replace inefficient pumpsets by BEE 5-star rated energy efficient pumps sets. A joint study by Copenhagen Centre on Energy Efficiency, EESL, Indian Institute of Management, Ahmedabad and UN Environment Programme identifies usage of energy efficient electric pumpsets in the agriculture sector as a high impact opportunity, with an estimated 25% improvement in Specific Energy Consumption (SEC) by 2030.//**Agriculture LPG Propane or Butane Use: ** Energy Efficiency Services Ltd. (EESL) has estimated that 2.1 crore agricultural pumpsets are connected to the power grid in India, of which a predominant share is comprised of locally made, more affordable but inefficient pumpsets. Coupled with highly subsidized water and electricity, it leads to unsustainable energy and water consumption practices. The government has thus rolled out the Agricultural Demand-Side Management (AgDSM) programme to replace inefficient pumpsets by BEE 5-star rated energy efficient pumps sets. A joint study by Copenhagen Centre on Energy Efficiency, EESL, Indian Institute of Management, Ahmedabad and UN Environment Programme identifies usage of energy efficient electric pumpsets in the agriculture sector as a high impact opportunity, with an estimated 25% improvement in Specific Energy Consumption (SEC) by 2030.//**Other Industries Electricity Use: **In the 2018 study "Energy Efficiency Potential in India" commissioned by the Bureau of Energy Efficiency, The Energy and Resources Institute estimates an average potential energy savings of 12% by 2041 for the bricks, aluminium, paper and pulp, and other industries. //**Other Industries Coal Use: **In the 2018 study "Energy Efficiency Potential in India" commissioned by the Bureau of Energy Efficiency, The Energy and Resources Institute estimates an average potential energy savings of 12% by 2041 for the bricks, aluminium, paper and pulp, and other industries. //**Other Industries Natural Gas Use: **In the 2018 study "Energy Efficiency Potential in India" commissioned by the Bureau of Energy Efficiency, The Energy and Resources Institute estimates an average potential energy savings of 12% by 2041 for the bricks, aluminium, paper and pulp, and other industries. //**Other Industries Petroleum Use: **In the 2018 study "Energy Efficiency Potential in India" commissioned by the Bureau of Energy Efficiency, The Energy and Resources Institute estimates an average potential energy savings of 12% by 2041 for the bricks, aluminium, paper and pulp, and other industries. //**Other Industries Heavy or Residual Fuel Oil Use: **In the 2018 study "Energy Efficiency Potential in India" commissioned by the Bureau of Energy Efficiency, The Energy and Resources Institute estimates an average potential energy savings of 12% by 2041 for the bricks, aluminium, paper and pulp, and other industries. //**Other Industries LPG Propane or Butane Use: **In the 2018 study "Energy Efficiency Potential in India" commissioned by the Bureau of Energy Efficiency, The Energy and Resources Institute estimates an average potential energy savings of 12% by 2041 for the bricks, aluminium, paper and pulp, and other industries. | industry-ag-main.html#eff-stds | industry-energy-efficiency-standards.html | https://www.beeindia.gov.in/sites/default/files/press_releases/Consolidated%20Report.pdf | U.S. DOE, 2016, Industrial Energy Efficiency Potential Analysis, https://energy.gov/sites/prod/files/2017/04/f34/energy-savings-by-state-industrial-methodology.pdf
Industry | Industry Energy Efficiency Standards | Percentage Improvement in Eqpt Efficiency Standards above BAU | waste management | heat if | Water & Waste | Purchased Heat Use | 811 | No | Industry | indst efficiency standards | 0% | 60% | 1% | % reduction in energy use | **Description:** This policy reduces fuel consumption by the selected industry by increasing the efficiency of industrial equipment through stronger standards. The policy setting refers to overall energy use reduction, not the reduction in energy use of newly sold equipment. // **Guidance for setting values: **//**Cement Industry Electricity Use: ** The Indian cement industry is one of the most efficient in the world. Under the Perform Achieve and Trade scheme of the Government of India, in the cement industry, a reduction of around 9.2% in terms of energy use with respect to the BAU is predicted by 2030. //**Cement Industry Coal Use: ** The Indian cement industry is one of the most efficient in the world. Under the Perform Achieve and Trade scheme of the Government of India, in the cement industry, a reduction of around 9.2% in terms of energy use with respect to the BAU is predicted by 2030. //**Cement Industry Biomass Use: ** The Indian cement industry is one of the most efficient in the world. Under the Perform Achieve and Trade scheme of the Government of India, in the cement industry, a reduction of around 9.2% in terms of energy use with respect to the BAU is predicted by 2030. //**Cement Industry Petroleum Use: ** The Indian cement industry is one of the most efficient in the world. Under the Perform Achieve and Trade scheme of the Government of India, in the cement industry, a reduction of around 9.2% in terms of energy use with respect to the BAU is predicted by 2030. //**Cement Industry Heavy or Residual Fuel Oil Use: ** The Indian cement industry is one of the most efficient in the world. Under the Perform Achieve and Trade scheme of the Government of India, in the cement industry, a reduction of around 9.2% in terms of energy use with respect to the BAU is predicted by 2030. //**Cement Industry LPG Propane or Butane Use: ** The Indian cement industry is one of the most efficient in the world. Under the Perform Achieve and Trade scheme of the Government of India, in the cement industry, a reduction of around 9.2% in terms of energy use with respect to the BAU is predicted by 2030. //**Natural Gas and Petroleum Industry Electricity Use: ** The refinery sector was included in the second cycle (2016-'19) of India's Perform-Achieve-Trade (PAT) scheme for reducing specific energy consumption in energy intensive industries. The assessment of PAT Cycle-II by the Bureau of Energy Efficiency reports an energy savings of 1.48 million tonnes of oil equivalent, indicating potential savings of at least 8% relative to baseline energy consumption in the short-term. The ICF International report "Study on Energy Efficiency and Energy Saving Potential in Industry from possible Policy Mechanisms", estimates energy savings of 25% in 2030 to be technically feasible for the petroleum refinery sector in the European Union.//**Natural Gas and Petroleum Industry Natural Gas Use: ** The refinery sector was included in the second cycle (2016-'19) of India's Perform-Achieve-Trade (PAT) scheme for reducing specific energy consumption in energy intensive industries. The assessment of PAT Cycle-II by the Bureau of Energy Efficiency reports an energy savings of 1.48 million tonnes of oil equivalent, indicating potential savings of at least 8% relative to baseline energy consumption in the short-term. The ICF International report "Study on Energy Efficiency and Energy Saving Potential in Industry from possible Policy Mechanisms", estimates energy savings of 25% in 2030 to be technically feasible for the petroleum refinery sector in the European Union.//**Natural Gas and Petroleum Industry Biomass Use: ** The refinery sector was included in the second cycle (2016-'19) of India's Perform-Achieve-Trade (PAT) scheme for reducing specific energy consumption in energy intensive industries. The assessment of PAT Cycle-II by the Bureau of Energy Efficiency reports an energy savings of 1.48 million tonnes of oil equivalent, indicating potential savings of at least 8% relative to baseline energy consumption in the short-term. The ICF International report "Study on Energy Efficiency and Energy Saving Potential in Industry from possible Policy Mechanisms", estimates energy savings of 25% in 2030 to be technically feasible for the petroleum refinery sector in the European Union.//**Natural Gas and Petroleum Industry Crude Oil Use: ** The refinery sector was included in the second cycle (2016-'19) of India's Perform-Achieve-Trade (PAT) scheme for reducing specific energy consumption in energy intensive industries. The assessment of PAT Cycle-II by the Bureau of Energy Efficiency reports an energy savings of 1.48 million tonnes of oil equivalent, indicating potential savings of at least 8% relative to baseline energy consumption in the short-term. The ICF International report "Study on Energy Efficiency and Energy Saving Potential in Industry from possible Policy Mechanisms", estimates energy savings of 25% in 2030 to be technically feasible for the petroleum refinery sector in the European Union.//**Iron and Steel Industry Electricity Use: ** In the 2018 study "Energy Efficiency Potential in India" commissioned by the Bureau of Energy Efficiency, The Energy and Resources Institute estimates potential energy savings of 19% by 2041 in the iron and steel sector. //**Iron and Steel Industry Coal Use: ** In the 2018 study "Energy Efficiency Potential in India" commissioned by the Bureau of Energy Efficiency, The Energy and Resources Institute estimates potential energy savings of 19% by 2041 in the iron and steel sector. //**Iron and Steel Industry Natural Gas Use: ** In the 2018 study "Energy Efficiency Potential in India" commissioned by the Bureau of Energy Efficiency, The Energy and Resources Institute estimates potential energy savings of 19% by 2041 in the iron and steel sector. //**Iron and Steel Industry Petroleum Use: ** In the 2018 study "Energy Efficiency Potential in India" commissioned by the Bureau of Energy Efficiency, The Energy and Resources Institute estimates potential energy savings of 19% by 2041 in the iron and steel sector. //**Iron and Steel Industry Heavy or Residual Fuel Oil Use: ** In the 2018 study "Energy Efficiency Potential in India" commissioned by the Bureau of Energy Efficiency, The Energy and Resources Institute estimates potential energy savings of 19% by 2041 in the iron and steel sector. //**Iron and Steel Industry LPG Propane or Butane Use: ** In the 2018 study "Energy Efficiency Potential in India" commissioned by the Bureau of Energy Efficiency, The Energy and Resources Institute estimates potential energy savings of 19% by 2041 in the iron and steel sector. //**Chemicals Industry Electricity Use: ** In the 2018 study "Energy Efficiency Potential in India" commissioned by the Bureau of Energy Efficiency, The Energy and Resources Institute estimates potential energy savings of 6% (by 2031) and 14% (by 2041) in the fertilizer sector. //**Chemicals Industry Coal Use: ** In the 2018 study "Energy Efficiency Potential in India" commissioned by the Bureau of Energy Efficiency, The Energy and Resources Institute estimates potential energy savings of 6% (by 2031) and 14% (by 2041) in the fertilizer sector. //**Chemicals Industry Natural Gas Use: ** In the 2018 study "Energy Efficiency Potential in India" commissioned by the Bureau of Energy Efficiency, The Energy and Resources Institute estimates potential energy savings of 6% (by 2031) and 14% (by 2041) in the fertilizer sector. //**Chemicals Industry Petroleum Use: ** In the 2018 study "Energy Efficiency Potential in India" commissioned by the Bureau of Energy Efficiency, The Energy and Resources Institute estimates potential energy savings of 6% (by 2031) and 14% (by 2041) in the fertilizer sector. //**Chemicals Industry Heavy or Residual Fuel Oil Use: ** In the 2018 study "Energy Efficiency Potential in India" commissioned by the Bureau of Energy Efficiency, The Energy and Resources Institute estimates potential energy savings of 6% (by 2031) and 14% (by 2041) in the fertilizer sector. //**Chemicals Industry LPG Propane or Butane Use: ** In the 2018 study "Energy Efficiency Potential in India" commissioned by the Bureau of Energy Efficiency, The Energy and Resources Institute estimates potential energy savings of 6% (by 2031) and 14% (by 2041) in the fertilizer sector. //**Coal Mining Industry Electricity Use: ** In "Benchmarking Energy Efficiency of Opencast Mining in India", Sahoo et al. estimate potential energy savings of 26% - 56%, by comparing the specific energy consumption of a best-practice coal mine among seven opencast mines in India. As per the study, opencast mines account for about 70% of total Indian coal production. //**Coal Mining Industry Heavy or Residual Fuel Oil Use: ** In "Benchmarking Energy Efficiency of Opencast Mining in India", Sahoo et al. estimate potential energy savings of 26% - 56%, by comparing the specific energy consumption of a best-practice coal mine among seven opencast mines in India. As per the study, opencast mines account for about 70% of total Indian coal production. //**Coal Mining Industry LPG Propane or Butane Use: ** In "Benchmarking Energy Efficiency of Opencast Mining in India", Sahoo et al. estimate potential energy savings of 26% - 56%, by comparing the specific energy consumption of a best-practice coal mine among seven opencast mines in India. As per the study, opencast mines account for about 70% of total Indian coal production. //**Water & Waste Electricity Use: ** In "Towards a better water-energy-carbon nexus in cities", Dhakal et al. estimate potential energy savings of 35% by implementing decentralized sewage treatement plants for a case study of waste water management in New Delhi, India.//**Water & Waste Coal Use: ** In "Towards a better water-energy-carbon nexus in cities", Dhakal et al. estimate potential energy savings of 35% by implementing decentralized sewage treatement plants for a case study of waste water management in New Delhi, India.//**Agriculture Electricity Use: ** Energy Efficiency Services Ltd. (EESL) has estimated that 2.1 crore agricultural pumpsets are connected to the power grid in India, of which a predominant share is comprised of locally made, more affordable but inefficient pumpsets. Coupled with highly subsidized water and electricity, it leads to unsustainable energy and water consumption practices. The government has thus rolled out the Agricultural Demand-Side Management (AgDSM) programme to replace inefficient pumpsets by BEE 5-star rated energy efficient pumps sets. A joint study by Copenhagen Centre on Energy Efficiency, EESL, Indian Institute of Management, Ahmedabad and UN Environment Programme identifies usage of energy efficient electric pumpsets in the agriculture sector as a high impact opportunity, with an estimated 25% improvement in Specific Energy Consumption (SEC) by 2030.//**Agriculture Petroleum Use: ** Energy Efficiency Services Ltd. (EESL) has estimated that 2.1 crore agricultural pumpsets are connected to the power grid in India, of which a predominant share is comprised of locally made, more affordable but inefficient pumpsets. Coupled with highly subsidized water and electricity, it leads to unsustainable energy and water consumption practices. The government has thus rolled out the Agricultural Demand-Side Management (AgDSM) programme to replace inefficient pumpsets by BEE 5-star rated energy efficient pumps sets. A joint study by Copenhagen Centre on Energy Efficiency, EESL, Indian Institute of Management, Ahmedabad and UN Environment Programme identifies usage of energy efficient electric pumpsets in the agriculture sector as a high impact opportunity, with an estimated 25% improvement in Specific Energy Consumption (SEC) by 2030.//**Agriculture Heavy or Residual Fuel Oil Use: ** Energy Efficiency Services Ltd. (EESL) has estimated that 2.1 crore agricultural pumpsets are connected to the power grid in India, of which a predominant share is comprised of locally made, more affordable but inefficient pumpsets. Coupled with highly subsidized water and electricity, it leads to unsustainable energy and water consumption practices. The government has thus rolled out the Agricultural Demand-Side Management (AgDSM) programme to replace inefficient pumpsets by BEE 5-star rated energy efficient pumps sets. A joint study by Copenhagen Centre on Energy Efficiency, EESL, Indian Institute of Management, Ahmedabad and UN Environment Programme identifies usage of energy efficient electric pumpsets in the agriculture sector as a high impact opportunity, with an estimated 25% improvement in Specific Energy Consumption (SEC) by 2030.//**Agriculture LPG Propane or Butane Use: ** Energy Efficiency Services Ltd. (EESL) has estimated that 2.1 crore agricultural pumpsets are connected to the power grid in India, of which a predominant share is comprised of locally made, more affordable but inefficient pumpsets. Coupled with highly subsidized water and electricity, it leads to unsustainable energy and water consumption practices. The government has thus rolled out the Agricultural Demand-Side Management (AgDSM) programme to replace inefficient pumpsets by BEE 5-star rated energy efficient pumps sets. A joint study by Copenhagen Centre on Energy Efficiency, EESL, Indian Institute of Management, Ahmedabad and UN Environment Programme identifies usage of energy efficient electric pumpsets in the agriculture sector as a high impact opportunity, with an estimated 25% improvement in Specific Energy Consumption (SEC) by 2030.//**Other Industries Electricity Use: **In the 2018 study "Energy Efficiency Potential in India" commissioned by the Bureau of Energy Efficiency, The Energy and Resources Institute estimates an average potential energy savings of 12% by 2041 for the bricks, aluminium, paper and pulp, and other industries. //**Other Industries Coal Use: **In the 2018 study "Energy Efficiency Potential in India" commissioned by the Bureau of Energy Efficiency, The Energy and Resources Institute estimates an average potential energy savings of 12% by 2041 for the bricks, aluminium, paper and pulp, and other industries. //**Other Industries Natural Gas Use: **In the 2018 study "Energy Efficiency Potential in India" commissioned by the Bureau of Energy Efficiency, The Energy and Resources Institute estimates an average potential energy savings of 12% by 2041 for the bricks, aluminium, paper and pulp, and other industries. //**Other Industries Petroleum Use: **In the 2018 study "Energy Efficiency Potential in India" commissioned by the Bureau of Energy Efficiency, The Energy and Resources Institute estimates an average potential energy savings of 12% by 2041 for the bricks, aluminium, paper and pulp, and other industries. //**Other Industries Heavy or Residual Fuel Oil Use: **In the 2018 study "Energy Efficiency Potential in India" commissioned by the Bureau of Energy Efficiency, The Energy and Resources Institute estimates an average potential energy savings of 12% by 2041 for the bricks, aluminium, paper and pulp, and other industries. //**Other Industries LPG Propane or Butane Use: **In the 2018 study "Energy Efficiency Potential in India" commissioned by the Bureau of Energy Efficiency, The Energy and Resources Institute estimates an average potential energy savings of 12% by 2041 for the bricks, aluminium, paper and pulp, and other industries. | industry-ag-main.html#eff-stds | industry-energy-efficiency-standards.html | https://www.beeindia.gov.in/sites/default/files/press_releases/Consolidated%20Report.pdf | U.S. DOE, 2016, Industrial Energy Efficiency Potential Analysis, https://energy.gov/sites/prod/files/2017/04/f34/energy-savings-by-state-industrial-methodology.pdf
Industry | Industry Energy Efficiency Standards | Percentage Improvement in Eqpt Efficiency Standards above BAU | waste management | crude oil if | Water & Waste | Crude Oil Use | 812 | No | Industry | indst efficiency standards | 0% | 60% | 1% | % reduction in energy use | **Description:** This policy reduces fuel consumption by the selected industry by increasing the efficiency of industrial equipment through stronger standards. The policy setting refers to overall energy use reduction, not the reduction in energy use of newly sold equipment. // **Guidance for setting values: **//**Cement Industry Electricity Use: ** The Indian cement industry is one of the most efficient in the world. Under the Perform Achieve and Trade scheme of the Government of India, in the cement industry, a reduction of around 9.2% in terms of energy use with respect to the BAU is predicted by 2030. //**Cement Industry Coal Use: ** The Indian cement industry is one of the most efficient in the world. Under the Perform Achieve and Trade scheme of the Government of India, in the cement industry, a reduction of around 9.2% in terms of energy use with respect to the BAU is predicted by 2030. //**Cement Industry Biomass Use: ** The Indian cement industry is one of the most efficient in the world. Under the Perform Achieve and Trade scheme of the Government of India, in the cement industry, a reduction of around 9.2% in terms of energy use with respect to the BAU is predicted by 2030. //**Cement Industry Petroleum Use: ** The Indian cement industry is one of the most efficient in the world. Under the Perform Achieve and Trade scheme of the Government of India, in the cement industry, a reduction of around 9.2% in terms of energy use with respect to the BAU is predicted by 2030. //**Cement Industry Heavy or Residual Fuel Oil Use: ** The Indian cement industry is one of the most efficient in the world. Under the Perform Achieve and Trade scheme of the Government of India, in the cement industry, a reduction of around 9.2% in terms of energy use with respect to the BAU is predicted by 2030. //**Cement Industry LPG Propane or Butane Use: ** The Indian cement industry is one of the most efficient in the world. Under the Perform Achieve and Trade scheme of the Government of India, in the cement industry, a reduction of around 9.2% in terms of energy use with respect to the BAU is predicted by 2030. //**Natural Gas and Petroleum Industry Electricity Use: ** The refinery sector was included in the second cycle (2016-'19) of India's Perform-Achieve-Trade (PAT) scheme for reducing specific energy consumption in energy intensive industries. The assessment of PAT Cycle-II by the Bureau of Energy Efficiency reports an energy savings of 1.48 million tonnes of oil equivalent, indicating potential savings of at least 8% relative to baseline energy consumption in the short-term. The ICF International report "Study on Energy Efficiency and Energy Saving Potential in Industry from possible Policy Mechanisms", estimates energy savings of 25% in 2030 to be technically feasible for the petroleum refinery sector in the European Union.//**Natural Gas and Petroleum Industry Natural Gas Use: ** The refinery sector was included in the second cycle (2016-'19) of India's Perform-Achieve-Trade (PAT) scheme for reducing specific energy consumption in energy intensive industries. The assessment of PAT Cycle-II by the Bureau of Energy Efficiency reports an energy savings of 1.48 million tonnes of oil equivalent, indicating potential savings of at least 8% relative to baseline energy consumption in the short-term. The ICF International report "Study on Energy Efficiency and Energy Saving Potential in Industry from possible Policy Mechanisms", estimates energy savings of 25% in 2030 to be technically feasible for the petroleum refinery sector in the European Union.//**Natural Gas and Petroleum Industry Biomass Use: ** The refinery sector was included in the second cycle (2016-'19) of India's Perform-Achieve-Trade (PAT) scheme for reducing specific energy consumption in energy intensive industries. The assessment of PAT Cycle-II by the Bureau of Energy Efficiency reports an energy savings of 1.48 million tonnes of oil equivalent, indicating potential savings of at least 8% relative to baseline energy consumption in the short-term. The ICF International report "Study on Energy Efficiency and Energy Saving Potential in Industry from possible Policy Mechanisms", estimates energy savings of 25% in 2030 to be technically feasible for the petroleum refinery sector in the European Union.//**Natural Gas and Petroleum Industry Crude Oil Use: ** The refinery sector was included in the second cycle (2016-'19) of India's Perform-Achieve-Trade (PAT) scheme for reducing specific energy consumption in energy intensive industries. The assessment of PAT Cycle-II by the Bureau of Energy Efficiency reports an energy savings of 1.48 million tonnes of oil equivalent, indicating potential savings of at least 8% relative to baseline energy consumption in the short-term. The ICF International report "Study on Energy Efficiency and Energy Saving Potential in Industry from possible Policy Mechanisms", estimates energy savings of 25% in 2030 to be technically feasible for the petroleum refinery sector in the European Union.//**Iron and Steel Industry Electricity Use: ** In the 2018 study "Energy Efficiency Potential in India" commissioned by the Bureau of Energy Efficiency, The Energy and Resources Institute estimates potential energy savings of 19% by 2041 in the iron and steel sector. //**Iron and Steel Industry Coal Use: ** In the 2018 study "Energy Efficiency Potential in India" commissioned by the Bureau of Energy Efficiency, The Energy and Resources Institute estimates potential energy savings of 19% by 2041 in the iron and steel sector. //**Iron and Steel Industry Natural Gas Use: ** In the 2018 study "Energy Efficiency Potential in India" commissioned by the Bureau of Energy Efficiency, The Energy and Resources Institute estimates potential energy savings of 19% by 2041 in the iron and steel sector. //**Iron and Steel Industry Petroleum Use: ** In the 2018 study "Energy Efficiency Potential in India" commissioned by the Bureau of Energy Efficiency, The Energy and Resources Institute estimates potential energy savings of 19% by 2041 in the iron and steel sector. //**Iron and Steel Industry Heavy or Residual Fuel Oil Use: ** In the 2018 study "Energy Efficiency Potential in India" commissioned by the Bureau of Energy Efficiency, The Energy and Resources Institute estimates potential energy savings of 19% by 2041 in the iron and steel sector. //**Iron and Steel Industry LPG Propane or Butane Use: ** In the 2018 study "Energy Efficiency Potential in India" commissioned by the Bureau of Energy Efficiency, The Energy and Resources Institute estimates potential energy savings of 19% by 2041 in the iron and steel sector. //**Chemicals Industry Electricity Use: ** In the 2018 study "Energy Efficiency Potential in India" commissioned by the Bureau of Energy Efficiency, The Energy and Resources Institute estimates potential energy savings of 6% (by 2031) and 14% (by 2041) in the fertilizer sector. //**Chemicals Industry Coal Use: ** In the 2018 study "Energy Efficiency Potential in India" commissioned by the Bureau of Energy Efficiency, The Energy and Resources Institute estimates potential energy savings of 6% (by 2031) and 14% (by 2041) in the fertilizer sector. //**Chemicals Industry Natural Gas Use: ** In the 2018 study "Energy Efficiency Potential in India" commissioned by the Bureau of Energy Efficiency, The Energy and Resources Institute estimates potential energy savings of 6% (by 2031) and 14% (by 2041) in the fertilizer sector. //**Chemicals Industry Petroleum Use: ** In the 2018 study "Energy Efficiency Potential in India" commissioned by the Bureau of Energy Efficiency, The Energy and Resources Institute estimates potential energy savings of 6% (by 2031) and 14% (by 2041) in the fertilizer sector. //**Chemicals Industry Heavy or Residual Fuel Oil Use: ** In the 2018 study "Energy Efficiency Potential in India" commissioned by the Bureau of Energy Efficiency, The Energy and Resources Institute estimates potential energy savings of 6% (by 2031) and 14% (by 2041) in the fertilizer sector. //**Chemicals Industry LPG Propane or Butane Use: ** In the 2018 study "Energy Efficiency Potential in India" commissioned by the Bureau of Energy Efficiency, The Energy and Resources Institute estimates potential energy savings of 6% (by 2031) and 14% (by 2041) in the fertilizer sector. //**Coal Mining Industry Electricity Use: ** In "Benchmarking Energy Efficiency of Opencast Mining in India", Sahoo et al. estimate potential energy savings of 26% - 56%, by comparing the specific energy consumption of a best-practice coal mine among seven opencast mines in India. As per the study, opencast mines account for about 70% of total Indian coal production. //**Coal Mining Industry Heavy or Residual Fuel Oil Use: ** In "Benchmarking Energy Efficiency of Opencast Mining in India", Sahoo et al. estimate potential energy savings of 26% - 56%, by comparing the specific energy consumption of a best-practice coal mine among seven opencast mines in India. As per the study, opencast mines account for about 70% of total Indian coal production. //**Coal Mining Industry LPG Propane or Butane Use: ** In "Benchmarking Energy Efficiency of Opencast Mining in India", Sahoo et al. estimate potential energy savings of 26% - 56%, by comparing the specific energy consumption of a best-practice coal mine among seven opencast mines in India. As per the study, opencast mines account for about 70% of total Indian coal production. //**Water & Waste Electricity Use: ** In "Towards a better water-energy-carbon nexus in cities", Dhakal et al. estimate potential energy savings of 35% by implementing decentralized sewage treatement plants for a case study of waste water management in New Delhi, India.//**Water & Waste Coal Use: ** In "Towards a better water-energy-carbon nexus in cities", Dhakal et al. estimate potential energy savings of 35% by implementing decentralized sewage treatement plants for a case study of waste water management in New Delhi, India.//**Agriculture Electricity Use: ** Energy Efficiency Services Ltd. (EESL) has estimated that 2.1 crore agricultural pumpsets are connected to the power grid in India, of which a predominant share is comprised of locally made, more affordable but inefficient pumpsets. Coupled with highly subsidized water and electricity, it leads to unsustainable energy and water consumption practices. The government has thus rolled out the Agricultural Demand-Side Management (AgDSM) programme to replace inefficient pumpsets by BEE 5-star rated energy efficient pumps sets. A joint study by Copenhagen Centre on Energy Efficiency, EESL, Indian Institute of Management, Ahmedabad and UN Environment Programme identifies usage of energy efficient electric pumpsets in the agriculture sector as a high impact opportunity, with an estimated 25% improvement in Specific Energy Consumption (SEC) by 2030.//**Agriculture Petroleum Use: ** Energy Efficiency Services Ltd. (EESL) has estimated that 2.1 crore agricultural pumpsets are connected to the power grid in India, of which a predominant share is comprised of locally made, more affordable but inefficient pumpsets. Coupled with highly subsidized water and electricity, it leads to unsustainable energy and water consumption practices. The government has thus rolled out the Agricultural Demand-Side Management (AgDSM) programme to replace inefficient pumpsets by BEE 5-star rated energy efficient pumps sets. A joint study by Copenhagen Centre on Energy Efficiency, EESL, Indian Institute of Management, Ahmedabad and UN Environment Programme identifies usage of energy efficient electric pumpsets in the agriculture sector as a high impact opportunity, with an estimated 25% improvement in Specific Energy Consumption (SEC) by 2030.//**Agriculture Heavy or Residual Fuel Oil Use: ** Energy Efficiency Services Ltd. (EESL) has estimated that 2.1 crore agricultural pumpsets are connected to the power grid in India, of which a predominant share is comprised of locally made, more affordable but inefficient pumpsets. Coupled with highly subsidized water and electricity, it leads to unsustainable energy and water consumption practices. The government has thus rolled out the Agricultural Demand-Side Management (AgDSM) programme to replace inefficient pumpsets by BEE 5-star rated energy efficient pumps sets. A joint study by Copenhagen Centre on Energy Efficiency, EESL, Indian Institute of Management, Ahmedabad and UN Environment Programme identifies usage of energy efficient electric pumpsets in the agriculture sector as a high impact opportunity, with an estimated 25% improvement in Specific Energy Consumption (SEC) by 2030.//**Agriculture LPG Propane or Butane Use: ** Energy Efficiency Services Ltd. (EESL) has estimated that 2.1 crore agricultural pumpsets are connected to the power grid in India, of which a predominant share is comprised of locally made, more affordable but inefficient pumpsets. Coupled with highly subsidized water and electricity, it leads to unsustainable energy and water consumption practices. The government has thus rolled out the Agricultural Demand-Side Management (AgDSM) programme to replace inefficient pumpsets by BEE 5-star rated energy efficient pumps sets. A joint study by Copenhagen Centre on Energy Efficiency, EESL, Indian Institute of Management, Ahmedabad and UN Environment Programme identifies usage of energy efficient electric pumpsets in the agriculture sector as a high impact opportunity, with an estimated 25% improvement in Specific Energy Consumption (SEC) by 2030.//**Other Industries Electricity Use: **In the 2018 study "Energy Efficiency Potential in India" commissioned by the Bureau of Energy Efficiency, The Energy and Resources Institute estimates an average potential energy savings of 12% by 2041 for the bricks, aluminium, paper and pulp, and other industries. //**Other Industries Coal Use: **In the 2018 study "Energy Efficiency Potential in India" commissioned by the Bureau of Energy Efficiency, The Energy and Resources Institute estimates an average potential energy savings of 12% by 2041 for the bricks, aluminium, paper and pulp, and other industries. //**Other Industries Natural Gas Use: **In the 2018 study "Energy Efficiency Potential in India" commissioned by the Bureau of Energy Efficiency, The Energy and Resources Institute estimates an average potential energy savings of 12% by 2041 for the bricks, aluminium, paper and pulp, and other industries. //**Other Industries Petroleum Use: **In the 2018 study "Energy Efficiency Potential in India" commissioned by the Bureau of Energy Efficiency, The Energy and Resources Institute estimates an average potential energy savings of 12% by 2041 for the bricks, aluminium, paper and pulp, and other industries. //**Other Industries Heavy or Residual Fuel Oil Use: **In the 2018 study "Energy Efficiency Potential in India" commissioned by the Bureau of Energy Efficiency, The Energy and Resources Institute estimates an average potential energy savings of 12% by 2041 for the bricks, aluminium, paper and pulp, and other industries. //**Other Industries LPG Propane or Butane Use: **In the 2018 study "Energy Efficiency Potential in India" commissioned by the Bureau of Energy Efficiency, The Energy and Resources Institute estimates an average potential energy savings of 12% by 2041 for the bricks, aluminium, paper and pulp, and other industries. | industry-ag-main.html#eff-stds | industry-energy-efficiency-standards.html | https://www.beeindia.gov.in/sites/default/files/press_releases/Consolidated%20Report.pdf | U.S. DOE, 2016, Industrial Energy Efficiency Potential Analysis, https://energy.gov/sites/prod/files/2017/04/f34/energy-savings-by-state-industrial-methodology.pdf
Industry | Industry Energy Efficiency Standards | Percentage Improvement in Eqpt Efficiency Standards above BAU | waste management | heavy or residual fuel oil if | Water & Waste | Heavy or Residual Fuel Oil Use | 813 | No | Industry | indst efficiency standards | 0% | 60% | 1% | % reduction in energy use | **Description:** This policy reduces fuel consumption by the selected industry by increasing the efficiency of industrial equipment through stronger standards. The policy setting refers to overall energy use reduction, not the reduction in energy use of newly sold equipment. // **Guidance for setting values: **//**Cement Industry Electricity Use: ** The Indian cement industry is one of the most efficient in the world. Under the Perform Achieve and Trade scheme of the Government of India, in the cement industry, a reduction of around 9.2% in terms of energy use with respect to the BAU is predicted by 2030. //**Cement Industry Coal Use: ** The Indian cement industry is one of the most efficient in the world. Under the Perform Achieve and Trade scheme of the Government of India, in the cement industry, a reduction of around 9.2% in terms of energy use with respect to the BAU is predicted by 2030. //**Cement Industry Biomass Use: ** The Indian cement industry is one of the most efficient in the world. Under the Perform Achieve and Trade scheme of the Government of India, in the cement industry, a reduction of around 9.2% in terms of energy use with respect to the BAU is predicted by 2030. //**Cement Industry Petroleum Use: ** The Indian cement industry is one of the most efficient in the world. Under the Perform Achieve and Trade scheme of the Government of India, in the cement industry, a reduction of around 9.2% in terms of energy use with respect to the BAU is predicted by 2030. //**Cement Industry Heavy or Residual Fuel Oil Use: ** The Indian cement industry is one of the most efficient in the world. Under the Perform Achieve and Trade scheme of the Government of India, in the cement industry, a reduction of around 9.2% in terms of energy use with respect to the BAU is predicted by 2030. //**Cement Industry LPG Propane or Butane Use: ** The Indian cement industry is one of the most efficient in the world. Under the Perform Achieve and Trade scheme of the Government of India, in the cement industry, a reduction of around 9.2% in terms of energy use with respect to the BAU is predicted by 2030. //**Natural Gas and Petroleum Industry Electricity Use: ** The refinery sector was included in the second cycle (2016-'19) of India's Perform-Achieve-Trade (PAT) scheme for reducing specific energy consumption in energy intensive industries. The assessment of PAT Cycle-II by the Bureau of Energy Efficiency reports an energy savings of 1.48 million tonnes of oil equivalent, indicating potential savings of at least 8% relative to baseline energy consumption in the short-term. The ICF International report "Study on Energy Efficiency and Energy Saving Potential in Industry from possible Policy Mechanisms", estimates energy savings of 25% in 2030 to be technically feasible for the petroleum refinery sector in the European Union.//**Natural Gas and Petroleum Industry Natural Gas Use: ** The refinery sector was included in the second cycle (2016-'19) of India's Perform-Achieve-Trade (PAT) scheme for reducing specific energy consumption in energy intensive industries. The assessment of PAT Cycle-II by the Bureau of Energy Efficiency reports an energy savings of 1.48 million tonnes of oil equivalent, indicating potential savings of at least 8% relative to baseline energy consumption in the short-term. The ICF International report "Study on Energy Efficiency and Energy Saving Potential in Industry from possible Policy Mechanisms", estimates energy savings of 25% in 2030 to be technically feasible for the petroleum refinery sector in the European Union.//**Natural Gas and Petroleum Industry Biomass Use: ** The refinery sector was included in the second cycle (2016-'19) of India's Perform-Achieve-Trade (PAT) scheme for reducing specific energy consumption in energy intensive industries. The assessment of PAT Cycle-II by the Bureau of Energy Efficiency reports an energy savings of 1.48 million tonnes of oil equivalent, indicating potential savings of at least 8% relative to baseline energy consumption in the short-term. The ICF International report "Study on Energy Efficiency and Energy Saving Potential in Industry from possible Policy Mechanisms", estimates energy savings of 25% in 2030 to be technically feasible for the petroleum refinery sector in the European Union.//**Natural Gas and Petroleum Industry Crude Oil Use: ** The refinery sector was included in the second cycle (2016-'19) of India's Perform-Achieve-Trade (PAT) scheme for reducing specific energy consumption in energy intensive industries. The assessment of PAT Cycle-II by the Bureau of Energy Efficiency reports an energy savings of 1.48 million tonnes of oil equivalent, indicating potential savings of at least 8% relative to baseline energy consumption in the short-term. The ICF International report "Study on Energy Efficiency and Energy Saving Potential in Industry from possible Policy Mechanisms", estimates energy savings of 25% in 2030 to be technically feasible for the petroleum refinery sector in the European Union.//**Iron and Steel Industry Electricity Use: ** In the 2018 study "Energy Efficiency Potential in India" commissioned by the Bureau of Energy Efficiency, The Energy and Resources Institute estimates potential energy savings of 19% by 2041 in the iron and steel sector. //**Iron and Steel Industry Coal Use: ** In the 2018 study "Energy Efficiency Potential in India" commissioned by the Bureau of Energy Efficiency, The Energy and Resources Institute estimates potential energy savings of 19% by 2041 in the iron and steel sector. //**Iron and Steel Industry Natural Gas Use: ** In the 2018 study "Energy Efficiency Potential in India" commissioned by the Bureau of Energy Efficiency, The Energy and Resources Institute estimates potential energy savings of 19% by 2041 in the iron and steel sector. //**Iron and Steel Industry Petroleum Use: ** In the 2018 study "Energy Efficiency Potential in India" commissioned by the Bureau of Energy Efficiency, The Energy and Resources Institute estimates potential energy savings of 19% by 2041 in the iron and steel sector. //**Iron and Steel Industry Heavy or Residual Fuel Oil Use: ** In the 2018 study "Energy Efficiency Potential in India" commissioned by the Bureau of Energy Efficiency, The Energy and Resources Institute estimates potential energy savings of 19% by 2041 in the iron and steel sector. //**Iron and Steel Industry LPG Propane or Butane Use: ** In the 2018 study "Energy Efficiency Potential in India" commissioned by the Bureau of Energy Efficiency, The Energy and Resources Institute estimates potential energy savings of 19% by 2041 in the iron and steel sector. //**Chemicals Industry Electricity Use: ** In the 2018 study "Energy Efficiency Potential in India" commissioned by the Bureau of Energy Efficiency, The Energy and Resources Institute estimates potential energy savings of 6% (by 2031) and 14% (by 2041) in the fertilizer sector. //**Chemicals Industry Coal Use: ** In the 2018 study "Energy Efficiency Potential in India" commissioned by the Bureau of Energy Efficiency, The Energy and Resources Institute estimates potential energy savings of 6% (by 2031) and 14% (by 2041) in the fertilizer sector. //**Chemicals Industry Natural Gas Use: ** In the 2018 study "Energy Efficiency Potential in India" commissioned by the Bureau of Energy Efficiency, The Energy and Resources Institute estimates potential energy savings of 6% (by 2031) and 14% (by 2041) in the fertilizer sector. //**Chemicals Industry Petroleum Use: ** In the 2018 study "Energy Efficiency Potential in India" commissioned by the Bureau of Energy Efficiency, The Energy and Resources Institute estimates potential energy savings of 6% (by 2031) and 14% (by 2041) in the fertilizer sector. //**Chemicals Industry Heavy or Residual Fuel Oil Use: ** In the 2018 study "Energy Efficiency Potential in India" commissioned by the Bureau of Energy Efficiency, The Energy and Resources Institute estimates potential energy savings of 6% (by 2031) and 14% (by 2041) in the fertilizer sector. //**Chemicals Industry LPG Propane or Butane Use: ** In the 2018 study "Energy Efficiency Potential in India" commissioned by the Bureau of Energy Efficiency, The Energy and Resources Institute estimates potential energy savings of 6% (by 2031) and 14% (by 2041) in the fertilizer sector. //**Coal Mining Industry Electricity Use: ** In "Benchmarking Energy Efficiency of Opencast Mining in India", Sahoo et al. estimate potential energy savings of 26% - 56%, by comparing the specific energy consumption of a best-practice coal mine among seven opencast mines in India. As per the study, opencast mines account for about 70% of total Indian coal production. //**Coal Mining Industry Heavy or Residual Fuel Oil Use: ** In "Benchmarking Energy Efficiency of Opencast Mining in India", Sahoo et al. estimate potential energy savings of 26% - 56%, by comparing the specific energy consumption of a best-practice coal mine among seven opencast mines in India. As per the study, opencast mines account for about 70% of total Indian coal production. //**Coal Mining Industry LPG Propane or Butane Use: ** In "Benchmarking Energy Efficiency of Opencast Mining in India", Sahoo et al. estimate potential energy savings of 26% - 56%, by comparing the specific energy consumption of a best-practice coal mine among seven opencast mines in India. As per the study, opencast mines account for about 70% of total Indian coal production. //**Water & Waste Electricity Use: ** In "Towards a better water-energy-carbon nexus in cities", Dhakal et al. estimate potential energy savings of 35% by implementing decentralized sewage treatement plants for a case study of waste water management in New Delhi, India.//**Water & Waste Coal Use: ** In "Towards a better water-energy-carbon nexus in cities", Dhakal et al. estimate potential energy savings of 35% by implementing decentralized sewage treatement plants for a case study of waste water management in New Delhi, India.//**Agriculture Electricity Use: ** Energy Efficiency Services Ltd. (EESL) has estimated that 2.1 crore agricultural pumpsets are connected to the power grid in India, of which a predominant share is comprised of locally made, more affordable but inefficient pumpsets. Coupled with highly subsidized water and electricity, it leads to unsustainable energy and water consumption practices. The government has thus rolled out the Agricultural Demand-Side Management (AgDSM) programme to replace inefficient pumpsets by BEE 5-star rated energy efficient pumps sets. A joint study by Copenhagen Centre on Energy Efficiency, EESL, Indian Institute of Management, Ahmedabad and UN Environment Programme identifies usage of energy efficient electric pumpsets in the agriculture sector as a high impact opportunity, with an estimated 25% improvement in Specific Energy Consumption (SEC) by 2030.//**Agriculture Petroleum Use: ** Energy Efficiency Services Ltd. (EESL) has estimated that 2.1 crore agricultural pumpsets are connected to the power grid in India, of which a predominant share is comprised of locally made, more affordable but inefficient pumpsets. Coupled with highly subsidized water and electricity, it leads to unsustainable energy and water consumption practices. The government has thus rolled out the Agricultural Demand-Side Management (AgDSM) programme to replace inefficient pumpsets by BEE 5-star rated energy efficient pumps sets. A joint study by Copenhagen Centre on Energy Efficiency, EESL, Indian Institute of Management, Ahmedabad and UN Environment Programme identifies usage of energy efficient electric pumpsets in the agriculture sector as a high impact opportunity, with an estimated 25% improvement in Specific Energy Consumption (SEC) by 2030.//**Agriculture Heavy or Residual Fuel Oil Use: ** Energy Efficiency Services Ltd. (EESL) has estimated that 2.1 crore agricultural pumpsets are connected to the power grid in India, of which a predominant share is comprised of locally made, more affordable but inefficient pumpsets. Coupled with highly subsidized water and electricity, it leads to unsustainable energy and water consumption practices. The government has thus rolled out the Agricultural Demand-Side Management (AgDSM) programme to replace inefficient pumpsets by BEE 5-star rated energy efficient pumps sets. A joint study by Copenhagen Centre on Energy Efficiency, EESL, Indian Institute of Management, Ahmedabad and UN Environment Programme identifies usage of energy efficient electric pumpsets in the agriculture sector as a high impact opportunity, with an estimated 25% improvement in Specific Energy Consumption (SEC) by 2030.//**Agriculture LPG Propane or Butane Use: ** Energy Efficiency Services Ltd. (EESL) has estimated that 2.1 crore agricultural pumpsets are connected to the power grid in India, of which a predominant share is comprised of locally made, more affordable but inefficient pumpsets. Coupled with highly subsidized water and electricity, it leads to unsustainable energy and water consumption practices. The government has thus rolled out the Agricultural Demand-Side Management (AgDSM) programme to replace inefficient pumpsets by BEE 5-star rated energy efficient pumps sets. A joint study by Copenhagen Centre on Energy Efficiency, EESL, Indian Institute of Management, Ahmedabad and UN Environment Programme identifies usage of energy efficient electric pumpsets in the agriculture sector as a high impact opportunity, with an estimated 25% improvement in Specific Energy Consumption (SEC) by 2030.//**Other Industries Electricity Use: **In the 2018 study "Energy Efficiency Potential in India" commissioned by the Bureau of Energy Efficiency, The Energy and Resources Institute estimates an average potential energy savings of 12% by 2041 for the bricks, aluminium, paper and pulp, and other industries. //**Other Industries Coal Use: **In the 2018 study "Energy Efficiency Potential in India" commissioned by the Bureau of Energy Efficiency, The Energy and Resources Institute estimates an average potential energy savings of 12% by 2041 for the bricks, aluminium, paper and pulp, and other industries. //**Other Industries Natural Gas Use: **In the 2018 study "Energy Efficiency Potential in India" commissioned by the Bureau of Energy Efficiency, The Energy and Resources Institute estimates an average potential energy savings of 12% by 2041 for the bricks, aluminium, paper and pulp, and other industries. //**Other Industries Petroleum Use: **In the 2018 study "Energy Efficiency Potential in India" commissioned by the Bureau of Energy Efficiency, The Energy and Resources Institute estimates an average potential energy savings of 12% by 2041 for the bricks, aluminium, paper and pulp, and other industries. //**Other Industries Heavy or Residual Fuel Oil Use: **In the 2018 study "Energy Efficiency Potential in India" commissioned by the Bureau of Energy Efficiency, The Energy and Resources Institute estimates an average potential energy savings of 12% by 2041 for the bricks, aluminium, paper and pulp, and other industries. //**Other Industries LPG Propane or Butane Use: **In the 2018 study "Energy Efficiency Potential in India" commissioned by the Bureau of Energy Efficiency, The Energy and Resources Institute estimates an average potential energy savings of 12% by 2041 for the bricks, aluminium, paper and pulp, and other industries. | industry-ag-main.html#eff-stds | industry-energy-efficiency-standards.html | https://www.beeindia.gov.in/sites/default/files/press_releases/Consolidated%20Report.pdf | U.S. DOE, 2016, Industrial Energy Efficiency Potential Analysis, https://energy.gov/sites/prod/files/2017/04/f34/energy-savings-by-state-industrial-methodology.pdf
Industry | Industry Energy Efficiency Standards | Percentage Improvement in Eqpt Efficiency Standards above BAU | waste management | LPG propane or butane if | Water & Waste | LPG Propane or Butane Use | 814 | No | Industry | indst efficiency standards | 0% | 60% | 1% | % reduction in energy use | **Description:** This policy reduces fuel consumption by the selected industry by increasing the efficiency of industrial equipment through stronger standards. The policy setting refers to overall energy use reduction, not the reduction in energy use of newly sold equipment. // **Guidance for setting values: **//**Cement Industry Electricity Use: ** The Indian cement industry is one of the most efficient in the world. Under the Perform Achieve and Trade scheme of the Government of India, in the cement industry, a reduction of around 9.2% in terms of energy use with respect to the BAU is predicted by 2030. //**Cement Industry Coal Use: ** The Indian cement industry is one of the most efficient in the world. Under the Perform Achieve and Trade scheme of the Government of India, in the cement industry, a reduction of around 9.2% in terms of energy use with respect to the BAU is predicted by 2030. //**Cement Industry Biomass Use: ** The Indian cement industry is one of the most efficient in the world. Under the Perform Achieve and Trade scheme of the Government of India, in the cement industry, a reduction of around 9.2% in terms of energy use with respect to the BAU is predicted by 2030. //**Cement Industry Petroleum Use: ** The Indian cement industry is one of the most efficient in the world. Under the Perform Achieve and Trade scheme of the Government of India, in the cement industry, a reduction of around 9.2% in terms of energy use with respect to the BAU is predicted by 2030. //**Cement Industry Heavy or Residual Fuel Oil Use: ** The Indian cement industry is one of the most efficient in the world. Under the Perform Achieve and Trade scheme of the Government of India, in the cement industry, a reduction of around 9.2% in terms of energy use with respect to the BAU is predicted by 2030. //**Cement Industry LPG Propane or Butane Use: ** The Indian cement industry is one of the most efficient in the world. Under the Perform Achieve and Trade scheme of the Government of India, in the cement industry, a reduction of around 9.2% in terms of energy use with respect to the BAU is predicted by 2030. //**Natural Gas and Petroleum Industry Electricity Use: ** The refinery sector was included in the second cycle (2016-'19) of India's Perform-Achieve-Trade (PAT) scheme for reducing specific energy consumption in energy intensive industries. The assessment of PAT Cycle-II by the Bureau of Energy Efficiency reports an energy savings of 1.48 million tonnes of oil equivalent, indicating potential savings of at least 8% relative to baseline energy consumption in the short-term. The ICF International report "Study on Energy Efficiency and Energy Saving Potential in Industry from possible Policy Mechanisms", estimates energy savings of 25% in 2030 to be technically feasible for the petroleum refinery sector in the European Union.//**Natural Gas and Petroleum Industry Natural Gas Use: ** The refinery sector was included in the second cycle (2016-'19) of India's Perform-Achieve-Trade (PAT) scheme for reducing specific energy consumption in energy intensive industries. The assessment of PAT Cycle-II by the Bureau of Energy Efficiency reports an energy savings of 1.48 million tonnes of oil equivalent, indicating potential savings of at least 8% relative to baseline energy consumption in the short-term. The ICF International report "Study on Energy Efficiency and Energy Saving Potential in Industry from possible Policy Mechanisms", estimates energy savings of 25% in 2030 to be technically feasible for the petroleum refinery sector in the European Union.//**Natural Gas and Petroleum Industry Biomass Use: ** The refinery sector was included in the second cycle (2016-'19) of India's Perform-Achieve-Trade (PAT) scheme for reducing specific energy consumption in energy intensive industries. The assessment of PAT Cycle-II by the Bureau of Energy Efficiency reports an energy savings of 1.48 million tonnes of oil equivalent, indicating potential savings of at least 8% relative to baseline energy consumption in the short-term. The ICF International report "Study on Energy Efficiency and Energy Saving Potential in Industry from possible Policy Mechanisms", estimates energy savings of 25% in 2030 to be technically feasible for the petroleum refinery sector in the European Union.//**Natural Gas and Petroleum Industry Crude Oil Use: ** The refinery sector was included in the second cycle (2016-'19) of India's Perform-Achieve-Trade (PAT) scheme for reducing specific energy consumption in energy intensive industries. The assessment of PAT Cycle-II by the Bureau of Energy Efficiency reports an energy savings of 1.48 million tonnes of oil equivalent, indicating potential savings of at least 8% relative to baseline energy consumption in the short-term. The ICF International report "Study on Energy Efficiency and Energy Saving Potential in Industry from possible Policy Mechanisms", estimates energy savings of 25% in 2030 to be technically feasible for the petroleum refinery sector in the European Union.//**Iron and Steel Industry Electricity Use: ** In the 2018 study "Energy Efficiency Potential in India" commissioned by the Bureau of Energy Efficiency, The Energy and Resources Institute estimates potential energy savings of 19% by 2041 in the iron and steel sector. //**Iron and Steel Industry Coal Use: ** In the 2018 study "Energy Efficiency Potential in India" commissioned by the Bureau of Energy Efficiency, The Energy and Resources Institute estimates potential energy savings of 19% by 2041 in the iron and steel sector. //**Iron and Steel Industry Natural Gas Use: ** In the 2018 study "Energy Efficiency Potential in India" commissioned by the Bureau of Energy Efficiency, The Energy and Resources Institute estimates potential energy savings of 19% by 2041 in the iron and steel sector. //**Iron and Steel Industry Petroleum Use: ** In the 2018 study "Energy Efficiency Potential in India" commissioned by the Bureau of Energy Efficiency, The Energy and Resources Institute estimates potential energy savings of 19% by 2041 in the iron and steel sector. //**Iron and Steel Industry Heavy or Residual Fuel Oil Use: ** In the 2018 study "Energy Efficiency Potential in India" commissioned by the Bureau of Energy Efficiency, The Energy and Resources Institute estimates potential energy savings of 19% by 2041 in the iron and steel sector. //**Iron and Steel Industry LPG Propane or Butane Use: ** In the 2018 study "Energy Efficiency Potential in India" commissioned by the Bureau of Energy Efficiency, The Energy and Resources Institute estimates potential energy savings of 19% by 2041 in the iron and steel sector. //**Chemicals Industry Electricity Use: ** In the 2018 study "Energy Efficiency Potential in India" commissioned by the Bureau of Energy Efficiency, The Energy and Resources Institute estimates potential energy savings of 6% (by 2031) and 14% (by 2041) in the fertilizer sector. //**Chemicals Industry Coal Use: ** In the 2018 study "Energy Efficiency Potential in India" commissioned by the Bureau of Energy Efficiency, The Energy and Resources Institute estimates potential energy savings of 6% (by 2031) and 14% (by 2041) in the fertilizer sector. //**Chemicals Industry Natural Gas Use: ** In the 2018 study "Energy Efficiency Potential in India" commissioned by the Bureau of Energy Efficiency, The Energy and Resources Institute estimates potential energy savings of 6% (by 2031) and 14% (by 2041) in the fertilizer sector. //**Chemicals Industry Petroleum Use: ** In the 2018 study "Energy Efficiency Potential in India" commissioned by the Bureau of Energy Efficiency, The Energy and Resources Institute estimates potential energy savings of 6% (by 2031) and 14% (by 2041) in the fertilizer sector. //**Chemicals Industry Heavy or Residual Fuel Oil Use: ** In the 2018 study "Energy Efficiency Potential in India" commissioned by the Bureau of Energy Efficiency, The Energy and Resources Institute estimates potential energy savings of 6% (by 2031) and 14% (by 2041) in the fertilizer sector. //**Chemicals Industry LPG Propane or Butane Use: ** In the 2018 study "Energy Efficiency Potential in India" commissioned by the Bureau of Energy Efficiency, The Energy and Resources Institute estimates potential energy savings of 6% (by 2031) and 14% (by 2041) in the fertilizer sector. //**Coal Mining Industry Electricity Use: ** In "Benchmarking Energy Efficiency of Opencast Mining in India", Sahoo et al. estimate potential energy savings of 26% - 56%, by comparing the specific energy consumption of a best-practice coal mine among seven opencast mines in India. As per the study, opencast mines account for about 70% of total Indian coal production. //**Coal Mining Industry Heavy or Residual Fuel Oil Use: ** In "Benchmarking Energy Efficiency of Opencast Mining in India", Sahoo et al. estimate potential energy savings of 26% - 56%, by comparing the specific energy consumption of a best-practice coal mine among seven opencast mines in India. As per the study, opencast mines account for about 70% of total Indian coal production. //**Coal Mining Industry LPG Propane or Butane Use: ** In "Benchmarking Energy Efficiency of Opencast Mining in India", Sahoo et al. estimate potential energy savings of 26% - 56%, by comparing the specific energy consumption of a best-practice coal mine among seven opencast mines in India. As per the study, opencast mines account for about 70% of total Indian coal production. //**Water & Waste Electricity Use: ** In "Towards a better water-energy-carbon nexus in cities", Dhakal et al. estimate potential energy savings of 35% by implementing decentralized sewage treatement plants for a case study of waste water management in New Delhi, India.//**Water & Waste Coal Use: ** In "Towards a better water-energy-carbon nexus in cities", Dhakal et al. estimate potential energy savings of 35% by implementing decentralized sewage treatement plants for a case study of waste water management in New Delhi, India.//**Agriculture Electricity Use: ** Energy Efficiency Services Ltd. (EESL) has estimated that 2.1 crore agricultural pumpsets are connected to the power grid in India, of which a predominant share is comprised of locally made, more affordable but inefficient pumpsets. Coupled with highly subsidized water and electricity, it leads to unsustainable energy and water consumption practices. The government has thus rolled out the Agricultural Demand-Side Management (AgDSM) programme to replace inefficient pumpsets by BEE 5-star rated energy efficient pumps sets. A joint study by Copenhagen Centre on Energy Efficiency, EESL, Indian Institute of Management, Ahmedabad and UN Environment Programme identifies usage of energy efficient electric pumpsets in the agriculture sector as a high impact opportunity, with an estimated 25% improvement in Specific Energy Consumption (SEC) by 2030.//**Agriculture Petroleum Use: ** Energy Efficiency Services Ltd. (EESL) has estimated that 2.1 crore agricultural pumpsets are connected to the power grid in India, of which a predominant share is comprised of locally made, more affordable but inefficient pumpsets. Coupled with highly subsidized water and electricity, it leads to unsustainable energy and water consumption practices. The government has thus rolled out the Agricultural Demand-Side Management (AgDSM) programme to replace inefficient pumpsets by BEE 5-star rated energy efficient pumps sets. A joint study by Copenhagen Centre on Energy Efficiency, EESL, Indian Institute of Management, Ahmedabad and UN Environment Programme identifies usage of energy efficient electric pumpsets in the agriculture sector as a high impact opportunity, with an estimated 25% improvement in Specific Energy Consumption (SEC) by 2030.//**Agriculture Heavy or Residual Fuel Oil Use: ** Energy Efficiency Services Ltd. (EESL) has estimated that 2.1 crore agricultural pumpsets are connected to the power grid in India, of which a predominant share is comprised of locally made, more affordable but inefficient pumpsets. Coupled with highly subsidized water and electricity, it leads to unsustainable energy and water consumption practices. The government has thus rolled out the Agricultural Demand-Side Management (AgDSM) programme to replace inefficient pumpsets by BEE 5-star rated energy efficient pumps sets. A joint study by Copenhagen Centre on Energy Efficiency, EESL, Indian Institute of Management, Ahmedabad and UN Environment Programme identifies usage of energy efficient electric pumpsets in the agriculture sector as a high impact opportunity, with an estimated 25% improvement in Specific Energy Consumption (SEC) by 2030.//**Agriculture LPG Propane or Butane Use: ** Energy Efficiency Services Ltd. (EESL) has estimated that 2.1 crore agricultural pumpsets are connected to the power grid in India, of which a predominant share is comprised of locally made, more affordable but inefficient pumpsets. Coupled with highly subsidized water and electricity, it leads to unsustainable energy and water consumption practices. The government has thus rolled out the Agricultural Demand-Side Management (AgDSM) programme to replace inefficient pumpsets by BEE 5-star rated energy efficient pumps sets. A joint study by Copenhagen Centre on Energy Efficiency, EESL, Indian Institute of Management, Ahmedabad and UN Environment Programme identifies usage of energy efficient electric pumpsets in the agriculture sector as a high impact opportunity, with an estimated 25% improvement in Specific Energy Consumption (SEC) by 2030.//**Other Industries Electricity Use: **In the 2018 study "Energy Efficiency Potential in India" commissioned by the Bureau of Energy Efficiency, The Energy and Resources Institute estimates an average potential energy savings of 12% by 2041 for the bricks, aluminium, paper and pulp, and other industries. //**Other Industries Coal Use: **In the 2018 study "Energy Efficiency Potential in India" commissioned by the Bureau of Energy Efficiency, The Energy and Resources Institute estimates an average potential energy savings of 12% by 2041 for the bricks, aluminium, paper and pulp, and other industries. //**Other Industries Natural Gas Use: **In the 2018 study "Energy Efficiency Potential in India" commissioned by the Bureau of Energy Efficiency, The Energy and Resources Institute estimates an average potential energy savings of 12% by 2041 for the bricks, aluminium, paper and pulp, and other industries. //**Other Industries Petroleum Use: **In the 2018 study "Energy Efficiency Potential in India" commissioned by the Bureau of Energy Efficiency, The Energy and Resources Institute estimates an average potential energy savings of 12% by 2041 for the bricks, aluminium, paper and pulp, and other industries. //**Other Industries Heavy or Residual Fuel Oil Use: **In the 2018 study "Energy Efficiency Potential in India" commissioned by the Bureau of Energy Efficiency, The Energy and Resources Institute estimates an average potential energy savings of 12% by 2041 for the bricks, aluminium, paper and pulp, and other industries. //**Other Industries LPG Propane or Butane Use: **In the 2018 study "Energy Efficiency Potential in India" commissioned by the Bureau of Energy Efficiency, The Energy and Resources Institute estimates an average potential energy savings of 12% by 2041 for the bricks, aluminium, paper and pulp, and other industries. | industry-ag-main.html#eff-stds | industry-energy-efficiency-standards.html | https://www.beeindia.gov.in/sites/default/files/press_releases/Consolidated%20Report.pdf | U.S. DOE, 2016, Industrial Energy Efficiency Potential Analysis, https://energy.gov/sites/prod/files/2017/04/f34/energy-savings-by-state-industrial-methodology.pdf
Industry | Industry Energy Efficiency Standards | Percentage Improvement in Eqpt Efficiency Standards above BAU | waste management | hydrogen if | Water & Waste | Hydrogen Use | 815 | No | Industry | indst efficiency standards | 0% | 60% | 1% | % reduction in energy use | **Description:** This policy reduces fuel consumption by the selected industry by increasing the efficiency of industrial equipment through stronger standards. The policy setting refers to overall energy use reduction, not the reduction in energy use of newly sold equipment. // **Guidance for setting values: **//**Cement Industry Electricity Use: ** The Indian cement industry is one of the most efficient in the world. Under the Perform Achieve and Trade scheme of the Government of India, in the cement industry, a reduction of around 9.2% in terms of energy use with respect to the BAU is predicted by 2030. //**Cement Industry Coal Use: ** The Indian cement industry is one of the most efficient in the world. Under the Perform Achieve and Trade scheme of the Government of India, in the cement industry, a reduction of around 9.2% in terms of energy use with respect to the BAU is predicted by 2030. //**Cement Industry Biomass Use: ** The Indian cement industry is one of the most efficient in the world. Under the Perform Achieve and Trade scheme of the Government of India, in the cement industry, a reduction of around 9.2% in terms of energy use with respect to the BAU is predicted by 2030. //**Cement Industry Petroleum Use: ** The Indian cement industry is one of the most efficient in the world. Under the Perform Achieve and Trade scheme of the Government of India, in the cement industry, a reduction of around 9.2% in terms of energy use with respect to the BAU is predicted by 2030. //**Cement Industry Heavy or Residual Fuel Oil Use: ** The Indian cement industry is one of the most efficient in the world. Under the Perform Achieve and Trade scheme of the Government of India, in the cement industry, a reduction of around 9.2% in terms of energy use with respect to the BAU is predicted by 2030. //**Cement Industry LPG Propane or Butane Use: ** The Indian cement industry is one of the most efficient in the world. Under the Perform Achieve and Trade scheme of the Government of India, in the cement industry, a reduction of around 9.2% in terms of energy use with respect to the BAU is predicted by 2030. //**Natural Gas and Petroleum Industry Electricity Use: ** The refinery sector was included in the second cycle (2016-'19) of India's Perform-Achieve-Trade (PAT) scheme for reducing specific energy consumption in energy intensive industries. The assessment of PAT Cycle-II by the Bureau of Energy Efficiency reports an energy savings of 1.48 million tonnes of oil equivalent, indicating potential savings of at least 8% relative to baseline energy consumption in the short-term. The ICF International report "Study on Energy Efficiency and Energy Saving Potential in Industry from possible Policy Mechanisms", estimates energy savings of 25% in 2030 to be technically feasible for the petroleum refinery sector in the European Union.//**Natural Gas and Petroleum Industry Natural Gas Use: ** The refinery sector was included in the second cycle (2016-'19) of India's Perform-Achieve-Trade (PAT) scheme for reducing specific energy consumption in energy intensive industries. The assessment of PAT Cycle-II by the Bureau of Energy Efficiency reports an energy savings of 1.48 million tonnes of oil equivalent, indicating potential savings of at least 8% relative to baseline energy consumption in the short-term. The ICF International report "Study on Energy Efficiency and Energy Saving Potential in Industry from possible Policy Mechanisms", estimates energy savings of 25% in 2030 to be technically feasible for the petroleum refinery sector in the European Union.//**Natural Gas and Petroleum Industry Biomass Use: ** The refinery sector was included in the second cycle (2016-'19) of India's Perform-Achieve-Trade (PAT) scheme for reducing specific energy consumption in energy intensive industries. The assessment of PAT Cycle-II by the Bureau of Energy Efficiency reports an energy savings of 1.48 million tonnes of oil equivalent, indicating potential savings of at least 8% relative to baseline energy consumption in the short-term. The ICF International report "Study on Energy Efficiency and Energy Saving Potential in Industry from possible Policy Mechanisms", estimates energy savings of 25% in 2030 to be technically feasible for the petroleum refinery sector in the European Union.//**Natural Gas and Petroleum Industry Crude Oil Use: ** The refinery sector was included in the second cycle (2016-'19) of India's Perform-Achieve-Trade (PAT) scheme for reducing specific energy consumption in energy intensive industries. The assessment of PAT Cycle-II by the Bureau of Energy Efficiency reports an energy savings of 1.48 million tonnes of oil equivalent, indicating potential savings of at least 8% relative to baseline energy consumption in the short-term. The ICF International report "Study on Energy Efficiency and Energy Saving Potential in Industry from possible Policy Mechanisms", estimates energy savings of 25% in 2030 to be technically feasible for the petroleum refinery sector in the European Union.//**Iron and Steel Industry Electricity Use: ** In the 2018 study "Energy Efficiency Potential in India" commissioned by the Bureau of Energy Efficiency, The Energy and Resources Institute estimates potential energy savings of 19% by 2041 in the iron and steel sector. //**Iron and Steel Industry Coal Use: ** In the 2018 study "Energy Efficiency Potential in India" commissioned by the Bureau of Energy Efficiency, The Energy and Resources Institute estimates potential energy savings of 19% by 2041 in the iron and steel sector. //**Iron and Steel Industry Natural Gas Use: ** In the 2018 study "Energy Efficiency Potential in India" commissioned by the Bureau of Energy Efficiency, The Energy and Resources Institute estimates potential energy savings of 19% by 2041 in the iron and steel sector. //**Iron and Steel Industry Petroleum Use: ** In the 2018 study "Energy Efficiency Potential in India" commissioned by the Bureau of Energy Efficiency, The Energy and Resources Institute estimates potential energy savings of 19% by 2041 in the iron and steel sector. //**Iron and Steel Industry Heavy or Residual Fuel Oil Use: ** In the 2018 study "Energy Efficiency Potential in India" commissioned by the Bureau of Energy Efficiency, The Energy and Resources Institute estimates potential energy savings of 19% by 2041 in the iron and steel sector. //**Iron and Steel Industry LPG Propane or Butane Use: ** In the 2018 study "Energy Efficiency Potential in India" commissioned by the Bureau of Energy Efficiency, The Energy and Resources Institute estimates potential energy savings of 19% by 2041 in the iron and steel sector. //**Chemicals Industry Electricity Use: ** In the 2018 study "Energy Efficiency Potential in India" commissioned by the Bureau of Energy Efficiency, The Energy and Resources Institute estimates potential energy savings of 6% (by 2031) and 14% (by 2041) in the fertilizer sector. //**Chemicals Industry Coal Use: ** In the 2018 study "Energy Efficiency Potential in India" commissioned by the Bureau of Energy Efficiency, The Energy and Resources Institute estimates potential energy savings of 6% (by 2031) and 14% (by 2041) in the fertilizer sector. //**Chemicals Industry Natural Gas Use: ** In the 2018 study "Energy Efficiency Potential in India" commissioned by the Bureau of Energy Efficiency, The Energy and Resources Institute estimates potential energy savings of 6% (by 2031) and 14% (by 2041) in the fertilizer sector. //**Chemicals Industry Petroleum Use: ** In the 2018 study "Energy Efficiency Potential in India" commissioned by the Bureau of Energy Efficiency, The Energy and Resources Institute estimates potential energy savings of 6% (by 2031) and 14% (by 2041) in the fertilizer sector. //**Chemicals Industry Heavy or Residual Fuel Oil Use: ** In the 2018 study "Energy Efficiency Potential in India" commissioned by the Bureau of Energy Efficiency, The Energy and Resources Institute estimates potential energy savings of 6% (by 2031) and 14% (by 2041) in the fertilizer sector. //**Chemicals Industry LPG Propane or Butane Use: ** In the 2018 study "Energy Efficiency Potential in India" commissioned by the Bureau of Energy Efficiency, The Energy and Resources Institute estimates potential energy savings of 6% (by 2031) and 14% (by 2041) in the fertilizer sector. //**Coal Mining Industry Electricity Use: ** In "Benchmarking Energy Efficiency of Opencast Mining in India", Sahoo et al. estimate potential energy savings of 26% - 56%, by comparing the specific energy consumption of a best-practice coal mine among seven opencast mines in India. As per the study, opencast mines account for about 70% of total Indian coal production. //**Coal Mining Industry Heavy or Residual Fuel Oil Use: ** In "Benchmarking Energy Efficiency of Opencast Mining in India", Sahoo et al. estimate potential energy savings of 26% - 56%, by comparing the specific energy consumption of a best-practice coal mine among seven opencast mines in India. As per the study, opencast mines account for about 70% of total Indian coal production. //**Coal Mining Industry LPG Propane or Butane Use: ** In "Benchmarking Energy Efficiency of Opencast Mining in India", Sahoo et al. estimate potential energy savings of 26% - 56%, by comparing the specific energy consumption of a best-practice coal mine among seven opencast mines in India. As per the study, opencast mines account for about 70% of total Indian coal production. //**Water & Waste Electricity Use: ** In "Towards a better water-energy-carbon nexus in cities", Dhakal et al. estimate potential energy savings of 35% by implementing decentralized sewage treatement plants for a case study of waste water management in New Delhi, India.//**Water & Waste Coal Use: ** In "Towards a better water-energy-carbon nexus in cities", Dhakal et al. estimate potential energy savings of 35% by implementing decentralized sewage treatement plants for a case study of waste water management in New Delhi, India.//**Agriculture Electricity Use: ** Energy Efficiency Services Ltd. (EESL) has estimated that 2.1 crore agricultural pumpsets are connected to the power grid in India, of which a predominant share is comprised of locally made, more affordable but inefficient pumpsets. Coupled with highly subsidized water and electricity, it leads to unsustainable energy and water consumption practices. The government has thus rolled out the Agricultural Demand-Side Management (AgDSM) programme to replace inefficient pumpsets by BEE 5-star rated energy efficient pumps sets. A joint study by Copenhagen Centre on Energy Efficiency, EESL, Indian Institute of Management, Ahmedabad and UN Environment Programme identifies usage of energy efficient electric pumpsets in the agriculture sector as a high impact opportunity, with an estimated 25% improvement in Specific Energy Consumption (SEC) by 2030.//**Agriculture Petroleum Use: ** Energy Efficiency Services Ltd. (EESL) has estimated that 2.1 crore agricultural pumpsets are connected to the power grid in India, of which a predominant share is comprised of locally made, more affordable but inefficient pumpsets. Coupled with highly subsidized water and electricity, it leads to unsustainable energy and water consumption practices. The government has thus rolled out the Agricultural Demand-Side Management (AgDSM) programme to replace inefficient pumpsets by BEE 5-star rated energy efficient pumps sets. A joint study by Copenhagen Centre on Energy Efficiency, EESL, Indian Institute of Management, Ahmedabad and UN Environment Programme identifies usage of energy efficient electric pumpsets in the agriculture sector as a high impact opportunity, with an estimated 25% improvement in Specific Energy Consumption (SEC) by 2030.//**Agriculture Heavy or Residual Fuel Oil Use: ** Energy Efficiency Services Ltd. (EESL) has estimated that 2.1 crore agricultural pumpsets are connected to the power grid in India, of which a predominant share is comprised of locally made, more affordable but inefficient pumpsets. Coupled with highly subsidized water and electricity, it leads to unsustainable energy and water consumption practices. The government has thus rolled out the Agricultural Demand-Side Management (AgDSM) programme to replace inefficient pumpsets by BEE 5-star rated energy efficient pumps sets. A joint study by Copenhagen Centre on Energy Efficiency, EESL, Indian Institute of Management, Ahmedabad and UN Environment Programme identifies usage of energy efficient electric pumpsets in the agriculture sector as a high impact opportunity, with an estimated 25% improvement in Specific Energy Consumption (SEC) by 2030.//**Agriculture LPG Propane or Butane Use: ** Energy Efficiency Services Ltd. (EESL) has estimated that 2.1 crore agricultural pumpsets are connected to the power grid in India, of which a predominant share is comprised of locally made, more affordable but inefficient pumpsets. Coupled with highly subsidized water and electricity, it leads to unsustainable energy and water consumption practices. The government has thus rolled out the Agricultural Demand-Side Management (AgDSM) programme to replace inefficient pumpsets by BEE 5-star rated energy efficient pumps sets. A joint study by Copenhagen Centre on Energy Efficiency, EESL, Indian Institute of Management, Ahmedabad and UN Environment Programme identifies usage of energy efficient electric pumpsets in the agriculture sector as a high impact opportunity, with an estimated 25% improvement in Specific Energy Consumption (SEC) by 2030.//**Other Industries Electricity Use: **In the 2018 study "Energy Efficiency Potential in India" commissioned by the Bureau of Energy Efficiency, The Energy and Resources Institute estimates an average potential energy savings of 12% by 2041 for the bricks, aluminium, paper and pulp, and other industries. //**Other Industries Coal Use: **In the 2018 study "Energy Efficiency Potential in India" commissioned by the Bureau of Energy Efficiency, The Energy and Resources Institute estimates an average potential energy savings of 12% by 2041 for the bricks, aluminium, paper and pulp, and other industries. //**Other Industries Natural Gas Use: **In the 2018 study "Energy Efficiency Potential in India" commissioned by the Bureau of Energy Efficiency, The Energy and Resources Institute estimates an average potential energy savings of 12% by 2041 for the bricks, aluminium, paper and pulp, and other industries. //**Other Industries Petroleum Use: **In the 2018 study "Energy Efficiency Potential in India" commissioned by the Bureau of Energy Efficiency, The Energy and Resources Institute estimates an average potential energy savings of 12% by 2041 for the bricks, aluminium, paper and pulp, and other industries. //**Other Industries Heavy or Residual Fuel Oil Use: **In the 2018 study "Energy Efficiency Potential in India" commissioned by the Bureau of Energy Efficiency, The Energy and Resources Institute estimates an average potential energy savings of 12% by 2041 for the bricks, aluminium, paper and pulp, and other industries. //**Other Industries LPG Propane or Butane Use: **In the 2018 study "Energy Efficiency Potential in India" commissioned by the Bureau of Energy Efficiency, The Energy and Resources Institute estimates an average potential energy savings of 12% by 2041 for the bricks, aluminium, paper and pulp, and other industries. | industry-ag-main.html#eff-stds | industry-energy-efficiency-standards.html | https://www.beeindia.gov.in/sites/default/files/press_releases/Consolidated%20Report.pdf | U.S. DOE, 2016, Industrial Energy Efficiency Potential Analysis, https://energy.gov/sites/prod/files/2017/04/f34/energy-savings-by-state-industrial-methodology.pdf
Industry | Industry Energy Efficiency Standards | Percentage Improvement in Eqpt Efficiency Standards above BAU | agriculture | electricity if | Agriculture | Electricity Use | 816 | Yes | Industry | indst efficiency standards | 0% | 60% | 1% | % reduction in energy use | **Description:** This policy reduces fuel consumption by the selected industry by increasing the efficiency of industrial equipment through stronger standards. The policy setting refers to overall energy use reduction, not the reduction in energy use of newly sold equipment. // **Guidance for setting values: **//**Cement Industry Electricity Use: ** The Indian cement industry is one of the most efficient in the world. Under the Perform Achieve and Trade scheme of the Government of India, in the cement industry, a reduction of around 9.2% in terms of energy use with respect to the BAU is predicted by 2030. //**Cement Industry Coal Use: ** The Indian cement industry is one of the most efficient in the world. Under the Perform Achieve and Trade scheme of the Government of India, in the cement industry, a reduction of around 9.2% in terms of energy use with respect to the BAU is predicted by 2030. //**Cement Industry Biomass Use: ** The Indian cement industry is one of the most efficient in the world. Under the Perform Achieve and Trade scheme of the Government of India, in the cement industry, a reduction of around 9.2% in terms of energy use with respect to the BAU is predicted by 2030. //**Cement Industry Petroleum Use: ** The Indian cement industry is one of the most efficient in the world. Under the Perform Achieve and Trade scheme of the Government of India, in the cement industry, a reduction of around 9.2% in terms of energy use with respect to the BAU is predicted by 2030. //**Cement Industry Heavy or Residual Fuel Oil Use: ** The Indian cement industry is one of the most efficient in the world. Under the Perform Achieve and Trade scheme of the Government of India, in the cement industry, a reduction of around 9.2% in terms of energy use with respect to the BAU is predicted by 2030. //**Cement Industry LPG Propane or Butane Use: ** The Indian cement industry is one of the most efficient in the world. Under the Perform Achieve and Trade scheme of the Government of India, in the cement industry, a reduction of around 9.2% in terms of energy use with respect to the BAU is predicted by 2030. //**Natural Gas and Petroleum Industry Electricity Use: ** The refinery sector was included in the second cycle (2016-'19) of India's Perform-Achieve-Trade (PAT) scheme for reducing specific energy consumption in energy intensive industries. The assessment of PAT Cycle-II by the Bureau of Energy Efficiency reports an energy savings of 1.48 million tonnes of oil equivalent, indicating potential savings of at least 8% relative to baseline energy consumption in the short-term. The ICF International report "Study on Energy Efficiency and Energy Saving Potential in Industry from possible Policy Mechanisms", estimates energy savings of 25% in 2030 to be technically feasible for the petroleum refinery sector in the European Union.//**Natural Gas and Petroleum Industry Natural Gas Use: ** The refinery sector was included in the second cycle (2016-'19) of India's Perform-Achieve-Trade (PAT) scheme for reducing specific energy consumption in energy intensive industries. The assessment of PAT Cycle-II by the Bureau of Energy Efficiency reports an energy savings of 1.48 million tonnes of oil equivalent, indicating potential savings of at least 8% relative to baseline energy consumption in the short-term. The ICF International report "Study on Energy Efficiency and Energy Saving Potential in Industry from possible Policy Mechanisms", estimates energy savings of 25% in 2030 to be technically feasible for the petroleum refinery sector in the European Union.//**Natural Gas and Petroleum Industry Biomass Use: ** The refinery sector was included in the second cycle (2016-'19) of India's Perform-Achieve-Trade (PAT) scheme for reducing specific energy consumption in energy intensive industries. The assessment of PAT Cycle-II by the Bureau of Energy Efficiency reports an energy savings of 1.48 million tonnes of oil equivalent, indicating potential savings of at least 8% relative to baseline energy consumption in the short-term. The ICF International report "Study on Energy Efficiency and Energy Saving Potential in Industry from possible Policy Mechanisms", estimates energy savings of 25% in 2030 to be technically feasible for the petroleum refinery sector in the European Union.//**Natural Gas and Petroleum Industry Crude Oil Use: ** The refinery sector was included in the second cycle (2016-'19) of India's Perform-Achieve-Trade (PAT) scheme for reducing specific energy consumption in energy intensive industries. The assessment of PAT Cycle-II by the Bureau of Energy Efficiency reports an energy savings of 1.48 million tonnes of oil equivalent, indicating potential savings of at least 8% relative to baseline energy consumption in the short-term. The ICF International report "Study on Energy Efficiency and Energy Saving Potential in Industry from possible Policy Mechanisms", estimates energy savings of 25% in 2030 to be technically feasible for the petroleum refinery sector in the European Union.//**Iron and Steel Industry Electricity Use: ** In the 2018 study "Energy Efficiency Potential in India" commissioned by the Bureau of Energy Efficiency, The Energy and Resources Institute estimates potential energy savings of 19% by 2041 in the iron and steel sector. //**Iron and Steel Industry Coal Use: ** In the 2018 study "Energy Efficiency Potential in India" commissioned by the Bureau of Energy Efficiency, The Energy and Resources Institute estimates potential energy savings of 19% by 2041 in the iron and steel sector. //**Iron and Steel Industry Natural Gas Use: ** In the 2018 study "Energy Efficiency Potential in India" commissioned by the Bureau of Energy Efficiency, The Energy and Resources Institute estimates potential energy savings of 19% by 2041 in the iron and steel sector. //**Iron and Steel Industry Petroleum Use: ** In the 2018 study "Energy Efficiency Potential in India" commissioned by the Bureau of Energy Efficiency, The Energy and Resources Institute estimates potential energy savings of 19% by 2041 in the iron and steel sector. //**Iron and Steel Industry Heavy or Residual Fuel Oil Use: ** In the 2018 study "Energy Efficiency Potential in India" commissioned by the Bureau of Energy Efficiency, The Energy and Resources Institute estimates potential energy savings of 19% by 2041 in the iron and steel sector. //**Iron and Steel Industry LPG Propane or Butane Use: ** In the 2018 study "Energy Efficiency Potential in India" commissioned by the Bureau of Energy Efficiency, The Energy and Resources Institute estimates potential energy savings of 19% by 2041 in the iron and steel sector. //**Chemicals Industry Electricity Use: ** In the 2018 study "Energy Efficiency Potential in India" commissioned by the Bureau of Energy Efficiency, The Energy and Resources Institute estimates potential energy savings of 6% (by 2031) and 14% (by 2041) in the fertilizer sector. //**Chemicals Industry Coal Use: ** In the 2018 study "Energy Efficiency Potential in India" commissioned by the Bureau of Energy Efficiency, The Energy and Resources Institute estimates potential energy savings of 6% (by 2031) and 14% (by 2041) in the fertilizer sector. //**Chemicals Industry Natural Gas Use: ** In the 2018 study "Energy Efficiency Potential in India" commissioned by the Bureau of Energy Efficiency, The Energy and Resources Institute estimates potential energy savings of 6% (by 2031) and 14% (by 2041) in the fertilizer sector. //**Chemicals Industry Petroleum Use: ** In the 2018 study "Energy Efficiency Potential in India" commissioned by the Bureau of Energy Efficiency, The Energy and Resources Institute estimates potential energy savings of 6% (by 2031) and 14% (by 2041) in the fertilizer sector. //**Chemicals Industry Heavy or Residual Fuel Oil Use: ** In the 2018 study "Energy Efficiency Potential in India" commissioned by the Bureau of Energy Efficiency, The Energy and Resources Institute estimates potential energy savings of 6% (by 2031) and 14% (by 2041) in the fertilizer sector. //**Chemicals Industry LPG Propane or Butane Use: ** In the 2018 study "Energy Efficiency Potential in India" commissioned by the Bureau of Energy Efficiency, The Energy and Resources Institute estimates potential energy savings of 6% (by 2031) and 14% (by 2041) in the fertilizer sector. //**Coal Mining Industry Electricity Use: ** In "Benchmarking Energy Efficiency of Opencast Mining in India", Sahoo et al. estimate potential energy savings of 26% - 56%, by comparing the specific energy consumption of a best-practice coal mine among seven opencast mines in India. As per the study, opencast mines account for about 70% of total Indian coal production. //**Coal Mining Industry Heavy or Residual Fuel Oil Use: ** In "Benchmarking Energy Efficiency of Opencast Mining in India", Sahoo et al. estimate potential energy savings of 26% - 56%, by comparing the specific energy consumption of a best-practice coal mine among seven opencast mines in India. As per the study, opencast mines account for about 70% of total Indian coal production. //**Coal Mining Industry LPG Propane or Butane Use: ** In "Benchmarking Energy Efficiency of Opencast Mining in India", Sahoo et al. estimate potential energy savings of 26% - 56%, by comparing the specific energy consumption of a best-practice coal mine among seven opencast mines in India. As per the study, opencast mines account for about 70% of total Indian coal production. //**Water & Waste Electricity Use: ** In "Towards a better water-energy-carbon nexus in cities", Dhakal et al. estimate potential energy savings of 35% by implementing decentralized sewage treatement plants for a case study of waste water management in New Delhi, India.//**Water & Waste Coal Use: ** In "Towards a better water-energy-carbon nexus in cities", Dhakal et al. estimate potential energy savings of 35% by implementing decentralized sewage treatement plants for a case study of waste water management in New Delhi, India.//**Agriculture Electricity Use: ** Energy Efficiency Services Ltd. (EESL) has estimated that 2.1 crore agricultural pumpsets are connected to the power grid in India, of which a predominant share is comprised of locally made, more affordable but inefficient pumpsets. Coupled with highly subsidized water and electricity, it leads to unsustainable energy and water consumption practices. The government has thus rolled out the Agricultural Demand-Side Management (AgDSM) programme to replace inefficient pumpsets by BEE 5-star rated energy efficient pumps sets. A joint study by Copenhagen Centre on Energy Efficiency, EESL, Indian Institute of Management, Ahmedabad and UN Environment Programme identifies usage of energy efficient electric pumpsets in the agriculture sector as a high impact opportunity, with an estimated 25% improvement in Specific Energy Consumption (SEC) by 2030.//**Agriculture Petroleum Use: ** Energy Efficiency Services Ltd. (EESL) has estimated that 2.1 crore agricultural pumpsets are connected to the power grid in India, of which a predominant share is comprised of locally made, more affordable but inefficient pumpsets. Coupled with highly subsidized water and electricity, it leads to unsustainable energy and water consumption practices. The government has thus rolled out the Agricultural Demand-Side Management (AgDSM) programme to replace inefficient pumpsets by BEE 5-star rated energy efficient pumps sets. A joint study by Copenhagen Centre on Energy Efficiency, EESL, Indian Institute of Management, Ahmedabad and UN Environment Programme identifies usage of energy efficient electric pumpsets in the agriculture sector as a high impact opportunity, with an estimated 25% improvement in Specific Energy Consumption (SEC) by 2030.//**Agriculture Heavy or Residual Fuel Oil Use: ** Energy Efficiency Services Ltd. (EESL) has estimated that 2.1 crore agricultural pumpsets are connected to the power grid in India, of which a predominant share is comprised of locally made, more affordable but inefficient pumpsets. Coupled with highly subsidized water and electricity, it leads to unsustainable energy and water consumption practices. The government has thus rolled out the Agricultural Demand-Side Management (AgDSM) programme to replace inefficient pumpsets by BEE 5-star rated energy efficient pumps sets. A joint study by Copenhagen Centre on Energy Efficiency, EESL, Indian Institute of Management, Ahmedabad and UN Environment Programme identifies usage of energy efficient electric pumpsets in the agriculture sector as a high impact opportunity, with an estimated 25% improvement in Specific Energy Consumption (SEC) by 2030.//**Agriculture LPG Propane or Butane Use: ** Energy Efficiency Services Ltd. (EESL) has estimated that 2.1 crore agricultural pumpsets are connected to the power grid in India, of which a predominant share is comprised of locally made, more affordable but inefficient pumpsets. Coupled with highly subsidized water and electricity, it leads to unsustainable energy and water consumption practices. The government has thus rolled out the Agricultural Demand-Side Management (AgDSM) programme to replace inefficient pumpsets by BEE 5-star rated energy efficient pumps sets. A joint study by Copenhagen Centre on Energy Efficiency, EESL, Indian Institute of Management, Ahmedabad and UN Environment Programme identifies usage of energy efficient electric pumpsets in the agriculture sector as a high impact opportunity, with an estimated 25% improvement in Specific Energy Consumption (SEC) by 2030.//**Other Industries Electricity Use: **In the 2018 study "Energy Efficiency Potential in India" commissioned by the Bureau of Energy Efficiency, The Energy and Resources Institute estimates an average potential energy savings of 12% by 2041 for the bricks, aluminium, paper and pulp, and other industries. //**Other Industries Coal Use: **In the 2018 study "Energy Efficiency Potential in India" commissioned by the Bureau of Energy Efficiency, The Energy and Resources Institute estimates an average potential energy savings of 12% by 2041 for the bricks, aluminium, paper and pulp, and other industries. //**Other Industries Natural Gas Use: **In the 2018 study "Energy Efficiency Potential in India" commissioned by the Bureau of Energy Efficiency, The Energy and Resources Institute estimates an average potential energy savings of 12% by 2041 for the bricks, aluminium, paper and pulp, and other industries. //**Other Industries Petroleum Use: **In the 2018 study "Energy Efficiency Potential in India" commissioned by the Bureau of Energy Efficiency, The Energy and Resources Institute estimates an average potential energy savings of 12% by 2041 for the bricks, aluminium, paper and pulp, and other industries. //**Other Industries Heavy or Residual Fuel Oil Use: **In the 2018 study "Energy Efficiency Potential in India" commissioned by the Bureau of Energy Efficiency, The Energy and Resources Institute estimates an average potential energy savings of 12% by 2041 for the bricks, aluminium, paper and pulp, and other industries. //**Other Industries LPG Propane or Butane Use: **In the 2018 study "Energy Efficiency Potential in India" commissioned by the Bureau of Energy Efficiency, The Energy and Resources Institute estimates an average potential energy savings of 12% by 2041 for the bricks, aluminium, paper and pulp, and other industries. | industry-ag-main.html#eff-stds | industry-energy-efficiency-standards.html | https://www.beeindia.gov.in/sites/default/files/press_releases/Consolidated%20Report.pdf | U.S. DOE, 2016, Industrial Energy Efficiency Potential Analysis, https://energy.gov/sites/prod/files/2017/04/f34/energy-savings-by-state-industrial-methodology.pdf
Industry | Industry Energy Efficiency Standards | Percentage Improvement in Eqpt Efficiency Standards above BAU | agriculture | hard coal if | Agriculture | Coal Use | 817 | No | Industry | indst efficiency standards | 0% | 60% | 1% | % reduction in energy use | **Description:** This policy reduces fuel consumption by the selected industry by increasing the efficiency of industrial equipment through stronger standards. The policy setting refers to overall energy use reduction, not the reduction in energy use of newly sold equipment. // **Guidance for setting values: **//**Cement Industry Electricity Use: ** The Indian cement industry is one of the most efficient in the world. Under the Perform Achieve and Trade scheme of the Government of India, in the cement industry, a reduction of around 9.2% in terms of energy use with respect to the BAU is predicted by 2030. //**Cement Industry Coal Use: ** The Indian cement industry is one of the most efficient in the world. Under the Perform Achieve and Trade scheme of the Government of India, in the cement industry, a reduction of around 9.2% in terms of energy use with respect to the BAU is predicted by 2030. //**Cement Industry Biomass Use: ** The Indian cement industry is one of the most efficient in the world. Under the Perform Achieve and Trade scheme of the Government of India, in the cement industry, a reduction of around 9.2% in terms of energy use with respect to the BAU is predicted by 2030. //**Cement Industry Petroleum Use: ** The Indian cement industry is one of the most efficient in the world. Under the Perform Achieve and Trade scheme of the Government of India, in the cement industry, a reduction of around 9.2% in terms of energy use with respect to the BAU is predicted by 2030. //**Cement Industry Heavy or Residual Fuel Oil Use: ** The Indian cement industry is one of the most efficient in the world. Under the Perform Achieve and Trade scheme of the Government of India, in the cement industry, a reduction of around 9.2% in terms of energy use with respect to the BAU is predicted by 2030. //**Cement Industry LPG Propane or Butane Use: ** The Indian cement industry is one of the most efficient in the world. Under the Perform Achieve and Trade scheme of the Government of India, in the cement industry, a reduction of around 9.2% in terms of energy use with respect to the BAU is predicted by 2030. //**Natural Gas and Petroleum Industry Electricity Use: ** The refinery sector was included in the second cycle (2016-'19) of India's Perform-Achieve-Trade (PAT) scheme for reducing specific energy consumption in energy intensive industries. The assessment of PAT Cycle-II by the Bureau of Energy Efficiency reports an energy savings of 1.48 million tonnes of oil equivalent, indicating potential savings of at least 8% relative to baseline energy consumption in the short-term. The ICF International report "Study on Energy Efficiency and Energy Saving Potential in Industry from possible Policy Mechanisms", estimates energy savings of 25% in 2030 to be technically feasible for the petroleum refinery sector in the European Union.//**Natural Gas and Petroleum Industry Natural Gas Use: ** The refinery sector was included in the second cycle (2016-'19) of India's Perform-Achieve-Trade (PAT) scheme for reducing specific energy consumption in energy intensive industries. The assessment of PAT Cycle-II by the Bureau of Energy Efficiency reports an energy savings of 1.48 million tonnes of oil equivalent, indicating potential savings of at least 8% relative to baseline energy consumption in the short-term. The ICF International report "Study on Energy Efficiency and Energy Saving Potential in Industry from possible Policy Mechanisms", estimates energy savings of 25% in 2030 to be technically feasible for the petroleum refinery sector in the European Union.//**Natural Gas and Petroleum Industry Biomass Use: ** The refinery sector was included in the second cycle (2016-'19) of India's Perform-Achieve-Trade (PAT) scheme for reducing specific energy consumption in energy intensive industries. The assessment of PAT Cycle-II by the Bureau of Energy Efficiency reports an energy savings of 1.48 million tonnes of oil equivalent, indicating potential savings of at least 8% relative to baseline energy consumption in the short-term. The ICF International report "Study on Energy Efficiency and Energy Saving Potential in Industry from possible Policy Mechanisms", estimates energy savings of 25% in 2030 to be technically feasible for the petroleum refinery sector in the European Union.//**Natural Gas and Petroleum Industry Crude Oil Use: ** The refinery sector was included in the second cycle (2016-'19) of India's Perform-Achieve-Trade (PAT) scheme for reducing specific energy consumption in energy intensive industries. The assessment of PAT Cycle-II by the Bureau of Energy Efficiency reports an energy savings of 1.48 million tonnes of oil equivalent, indicating potential savings of at least 8% relative to baseline energy consumption in the short-term. The ICF International report "Study on Energy Efficiency and Energy Saving Potential in Industry from possible Policy Mechanisms", estimates energy savings of 25% in 2030 to be technically feasible for the petroleum refinery sector in the European Union.//**Iron and Steel Industry Electricity Use: ** In the 2018 study "Energy Efficiency Potential in India" commissioned by the Bureau of Energy Efficiency, The Energy and Resources Institute estimates potential energy savings of 19% by 2041 in the iron and steel sector. //**Iron and Steel Industry Coal Use: ** In the 2018 study "Energy Efficiency Potential in India" commissioned by the Bureau of Energy Efficiency, The Energy and Resources Institute estimates potential energy savings of 19% by 2041 in the iron and steel sector. //**Iron and Steel Industry Natural Gas Use: ** In the 2018 study "Energy Efficiency Potential in India" commissioned by the Bureau of Energy Efficiency, The Energy and Resources Institute estimates potential energy savings of 19% by 2041 in the iron and steel sector. //**Iron and Steel Industry Petroleum Use: ** In the 2018 study "Energy Efficiency Potential in India" commissioned by the Bureau of Energy Efficiency, The Energy and Resources Institute estimates potential energy savings of 19% by 2041 in the iron and steel sector. //**Iron and Steel Industry Heavy or Residual Fuel Oil Use: ** In the 2018 study "Energy Efficiency Potential in India" commissioned by the Bureau of Energy Efficiency, The Energy and Resources Institute estimates potential energy savings of 19% by 2041 in the iron and steel sector. //**Iron and Steel Industry LPG Propane or Butane Use: ** In the 2018 study "Energy Efficiency Potential in India" commissioned by the Bureau of Energy Efficiency, The Energy and Resources Institute estimates potential energy savings of 19% by 2041 in the iron and steel sector. //**Chemicals Industry Electricity Use: ** In the 2018 study "Energy Efficiency Potential in India" commissioned by the Bureau of Energy Efficiency, The Energy and Resources Institute estimates potential energy savings of 6% (by 2031) and 14% (by 2041) in the fertilizer sector. //**Chemicals Industry Coal Use: ** In the 2018 study "Energy Efficiency Potential in India" commissioned by the Bureau of Energy Efficiency, The Energy and Resources Institute estimates potential energy savings of 6% (by 2031) and 14% (by 2041) in the fertilizer sector. //**Chemicals Industry Natural Gas Use: ** In the 2018 study "Energy Efficiency Potential in India" commissioned by the Bureau of Energy Efficiency, The Energy and Resources Institute estimates potential energy savings of 6% (by 2031) and 14% (by 2041) in the fertilizer sector. //**Chemicals Industry Petroleum Use: ** In the 2018 study "Energy Efficiency Potential in India" commissioned by the Bureau of Energy Efficiency, The Energy and Resources Institute estimates potential energy savings of 6% (by 2031) and 14% (by 2041) in the fertilizer sector. //**Chemicals Industry Heavy or Residual Fuel Oil Use: ** In the 2018 study "Energy Efficiency Potential in India" commissioned by the Bureau of Energy Efficiency, The Energy and Resources Institute estimates potential energy savings of 6% (by 2031) and 14% (by 2041) in the fertilizer sector. //**Chemicals Industry LPG Propane or Butane Use: ** In the 2018 study "Energy Efficiency Potential in India" commissioned by the Bureau of Energy Efficiency, The Energy and Resources Institute estimates potential energy savings of 6% (by 2031) and 14% (by 2041) in the fertilizer sector. //**Coal Mining Industry Electricity Use: ** In "Benchmarking Energy Efficiency of Opencast Mining in India", Sahoo et al. estimate potential energy savings of 26% - 56%, by comparing the specific energy consumption of a best-practice coal mine among seven opencast mines in India. As per the study, opencast mines account for about 70% of total Indian coal production. //**Coal Mining Industry Heavy or Residual Fuel Oil Use: ** In "Benchmarking Energy Efficiency of Opencast Mining in India", Sahoo et al. estimate potential energy savings of 26% - 56%, by comparing the specific energy consumption of a best-practice coal mine among seven opencast mines in India. As per the study, opencast mines account for about 70% of total Indian coal production. //**Coal Mining Industry LPG Propane or Butane Use: ** In "Benchmarking Energy Efficiency of Opencast Mining in India", Sahoo et al. estimate potential energy savings of 26% - 56%, by comparing the specific energy consumption of a best-practice coal mine among seven opencast mines in India. As per the study, opencast mines account for about 70% of total Indian coal production. //**Water & Waste Electricity Use: ** In "Towards a better water-energy-carbon nexus in cities", Dhakal et al. estimate potential energy savings of 35% by implementing decentralized sewage treatement plants for a case study of waste water management in New Delhi, India.//**Water & Waste Coal Use: ** In "Towards a better water-energy-carbon nexus in cities", Dhakal et al. estimate potential energy savings of 35% by implementing decentralized sewage treatement plants for a case study of waste water management in New Delhi, India.//**Agriculture Electricity Use: ** Energy Efficiency Services Ltd. (EESL) has estimated that 2.1 crore agricultural pumpsets are connected to the power grid in India, of which a predominant share is comprised of locally made, more affordable but inefficient pumpsets. Coupled with highly subsidized water and electricity, it leads to unsustainable energy and water consumption practices. The government has thus rolled out the Agricultural Demand-Side Management (AgDSM) programme to replace inefficient pumpsets by BEE 5-star rated energy efficient pumps sets. A joint study by Copenhagen Centre on Energy Efficiency, EESL, Indian Institute of Management, Ahmedabad and UN Environment Programme identifies usage of energy efficient electric pumpsets in the agriculture sector as a high impact opportunity, with an estimated 25% improvement in Specific Energy Consumption (SEC) by 2030.//**Agriculture Petroleum Use: ** Energy Efficiency Services Ltd. (EESL) has estimated that 2.1 crore agricultural pumpsets are connected to the power grid in India, of which a predominant share is comprised of locally made, more affordable but inefficient pumpsets. Coupled with highly subsidized water and electricity, it leads to unsustainable energy and water consumption practices. The government has thus rolled out the Agricultural Demand-Side Management (AgDSM) programme to replace inefficient pumpsets by BEE 5-star rated energy efficient pumps sets. A joint study by Copenhagen Centre on Energy Efficiency, EESL, Indian Institute of Management, Ahmedabad and UN Environment Programme identifies usage of energy efficient electric pumpsets in the agriculture sector as a high impact opportunity, with an estimated 25% improvement in Specific Energy Consumption (SEC) by 2030.//**Agriculture Heavy or Residual Fuel Oil Use: ** Energy Efficiency Services Ltd. (EESL) has estimated that 2.1 crore agricultural pumpsets are connected to the power grid in India, of which a predominant share is comprised of locally made, more affordable but inefficient pumpsets. Coupled with highly subsidized water and electricity, it leads to unsustainable energy and water consumption practices. The government has thus rolled out the Agricultural Demand-Side Management (AgDSM) programme to replace inefficient pumpsets by BEE 5-star rated energy efficient pumps sets. A joint study by Copenhagen Centre on Energy Efficiency, EESL, Indian Institute of Management, Ahmedabad and UN Environment Programme identifies usage of energy efficient electric pumpsets in the agriculture sector as a high impact opportunity, with an estimated 25% improvement in Specific Energy Consumption (SEC) by 2030.//**Agriculture LPG Propane or Butane Use: ** Energy Efficiency Services Ltd. (EESL) has estimated that 2.1 crore agricultural pumpsets are connected to the power grid in India, of which a predominant share is comprised of locally made, more affordable but inefficient pumpsets. Coupled with highly subsidized water and electricity, it leads to unsustainable energy and water consumption practices. The government has thus rolled out the Agricultural Demand-Side Management (AgDSM) programme to replace inefficient pumpsets by BEE 5-star rated energy efficient pumps sets. A joint study by Copenhagen Centre on Energy Efficiency, EESL, Indian Institute of Management, Ahmedabad and UN Environment Programme identifies usage of energy efficient electric pumpsets in the agriculture sector as a high impact opportunity, with an estimated 25% improvement in Specific Energy Consumption (SEC) by 2030.//**Other Industries Electricity Use: **In the 2018 study "Energy Efficiency Potential in India" commissioned by the Bureau of Energy Efficiency, The Energy and Resources Institute estimates an average potential energy savings of 12% by 2041 for the bricks, aluminium, paper and pulp, and other industries. //**Other Industries Coal Use: **In the 2018 study "Energy Efficiency Potential in India" commissioned by the Bureau of Energy Efficiency, The Energy and Resources Institute estimates an average potential energy savings of 12% by 2041 for the bricks, aluminium, paper and pulp, and other industries. //**Other Industries Natural Gas Use: **In the 2018 study "Energy Efficiency Potential in India" commissioned by the Bureau of Energy Efficiency, The Energy and Resources Institute estimates an average potential energy savings of 12% by 2041 for the bricks, aluminium, paper and pulp, and other industries. //**Other Industries Petroleum Use: **In the 2018 study "Energy Efficiency Potential in India" commissioned by the Bureau of Energy Efficiency, The Energy and Resources Institute estimates an average potential energy savings of 12% by 2041 for the bricks, aluminium, paper and pulp, and other industries. //**Other Industries Heavy or Residual Fuel Oil Use: **In the 2018 study "Energy Efficiency Potential in India" commissioned by the Bureau of Energy Efficiency, The Energy and Resources Institute estimates an average potential energy savings of 12% by 2041 for the bricks, aluminium, paper and pulp, and other industries. //**Other Industries LPG Propane or Butane Use: **In the 2018 study "Energy Efficiency Potential in India" commissioned by the Bureau of Energy Efficiency, The Energy and Resources Institute estimates an average potential energy savings of 12% by 2041 for the bricks, aluminium, paper and pulp, and other industries. | industry-ag-main.html#eff-stds | industry-energy-efficiency-standards.html | https://www.beeindia.gov.in/sites/default/files/press_releases/Consolidated%20Report.pdf | U.S. DOE, 2016, Industrial Energy Efficiency Potential Analysis, https://energy.gov/sites/prod/files/2017/04/f34/energy-savings-by-state-industrial-methodology.pdf
Industry | Industry Energy Efficiency Standards | Percentage Improvement in Eqpt Efficiency Standards above BAU | agriculture | natural gas if | Agriculture | Natural Gas Use | 818 | No | Industry | indst efficiency standards | 0% | 60% | 1% | % reduction in energy use | **Description:** This policy reduces fuel consumption by the selected industry by increasing the efficiency of industrial equipment through stronger standards. The policy setting refers to overall energy use reduction, not the reduction in energy use of newly sold equipment. // **Guidance for setting values: **//**Cement Industry Electricity Use: ** The Indian cement industry is one of the most efficient in the world. Under the Perform Achieve and Trade scheme of the Government of India, in the cement industry, a reduction of around 9.2% in terms of energy use with respect to the BAU is predicted by 2030. //**Cement Industry Coal Use: ** The Indian cement industry is one of the most efficient in the world. Under the Perform Achieve and Trade scheme of the Government of India, in the cement industry, a reduction of around 9.2% in terms of energy use with respect to the BAU is predicted by 2030. //**Cement Industry Biomass Use: ** The Indian cement industry is one of the most efficient in the world. Under the Perform Achieve and Trade scheme of the Government of India, in the cement industry, a reduction of around 9.2% in terms of energy use with respect to the BAU is predicted by 2030. //**Cement Industry Petroleum Use: ** The Indian cement industry is one of the most efficient in the world. Under the Perform Achieve and Trade scheme of the Government of India, in the cement industry, a reduction of around 9.2% in terms of energy use with respect to the BAU is predicted by 2030. //**Cement Industry Heavy or Residual Fuel Oil Use: ** The Indian cement industry is one of the most efficient in the world. Under the Perform Achieve and Trade scheme of the Government of India, in the cement industry, a reduction of around 9.2% in terms of energy use with respect to the BAU is predicted by 2030. //**Cement Industry LPG Propane or Butane Use: ** The Indian cement industry is one of the most efficient in the world. Under the Perform Achieve and Trade scheme of the Government of India, in the cement industry, a reduction of around 9.2% in terms of energy use with respect to the BAU is predicted by 2030. //**Natural Gas and Petroleum Industry Electricity Use: ** The refinery sector was included in the second cycle (2016-'19) of India's Perform-Achieve-Trade (PAT) scheme for reducing specific energy consumption in energy intensive industries. The assessment of PAT Cycle-II by the Bureau of Energy Efficiency reports an energy savings of 1.48 million tonnes of oil equivalent, indicating potential savings of at least 8% relative to baseline energy consumption in the short-term. The ICF International report "Study on Energy Efficiency and Energy Saving Potential in Industry from possible Policy Mechanisms", estimates energy savings of 25% in 2030 to be technically feasible for the petroleum refinery sector in the European Union.//**Natural Gas and Petroleum Industry Natural Gas Use: ** The refinery sector was included in the second cycle (2016-'19) of India's Perform-Achieve-Trade (PAT) scheme for reducing specific energy consumption in energy intensive industries. The assessment of PAT Cycle-II by the Bureau of Energy Efficiency reports an energy savings of 1.48 million tonnes of oil equivalent, indicating potential savings of at least 8% relative to baseline energy consumption in the short-term. The ICF International report "Study on Energy Efficiency and Energy Saving Potential in Industry from possible Policy Mechanisms", estimates energy savings of 25% in 2030 to be technically feasible for the petroleum refinery sector in the European Union.//**Natural Gas and Petroleum Industry Biomass Use: ** The refinery sector was included in the second cycle (2016-'19) of India's Perform-Achieve-Trade (PAT) scheme for reducing specific energy consumption in energy intensive industries. The assessment of PAT Cycle-II by the Bureau of Energy Efficiency reports an energy savings of 1.48 million tonnes of oil equivalent, indicating potential savings of at least 8% relative to baseline energy consumption in the short-term. The ICF International report "Study on Energy Efficiency and Energy Saving Potential in Industry from possible Policy Mechanisms", estimates energy savings of 25% in 2030 to be technically feasible for the petroleum refinery sector in the European Union.//**Natural Gas and Petroleum Industry Crude Oil Use: ** The refinery sector was included in the second cycle (2016-'19) of India's Perform-Achieve-Trade (PAT) scheme for reducing specific energy consumption in energy intensive industries. The assessment of PAT Cycle-II by the Bureau of Energy Efficiency reports an energy savings of 1.48 million tonnes of oil equivalent, indicating potential savings of at least 8% relative to baseline energy consumption in the short-term. The ICF International report "Study on Energy Efficiency and Energy Saving Potential in Industry from possible Policy Mechanisms", estimates energy savings of 25% in 2030 to be technically feasible for the petroleum refinery sector in the European Union.//**Iron and Steel Industry Electricity Use: ** In the 2018 study "Energy Efficiency Potential in India" commissioned by the Bureau of Energy Efficiency, The Energy and Resources Institute estimates potential energy savings of 19% by 2041 in the iron and steel sector. //**Iron and Steel Industry Coal Use: ** In the 2018 study "Energy Efficiency Potential in India" commissioned by the Bureau of Energy Efficiency, The Energy and Resources Institute estimates potential energy savings of 19% by 2041 in the iron and steel sector. //**Iron and Steel Industry Natural Gas Use: ** In the 2018 study "Energy Efficiency Potential in India" commissioned by the Bureau of Energy Efficiency, The Energy and Resources Institute estimates potential energy savings of 19% by 2041 in the iron and steel sector. //**Iron and Steel Industry Petroleum Use: ** In the 2018 study "Energy Efficiency Potential in India" commissioned by the Bureau of Energy Efficiency, The Energy and Resources Institute estimates potential energy savings of 19% by 2041 in the iron and steel sector. //**Iron and Steel Industry Heavy or Residual Fuel Oil Use: ** In the 2018 study "Energy Efficiency Potential in India" commissioned by the Bureau of Energy Efficiency, The Energy and Resources Institute estimates potential energy savings of 19% by 2041 in the iron and steel sector. //**Iron and Steel Industry LPG Propane or Butane Use: ** In the 2018 study "Energy Efficiency Potential in India" commissioned by the Bureau of Energy Efficiency, The Energy and Resources Institute estimates potential energy savings of 19% by 2041 in the iron and steel sector. //**Chemicals Industry Electricity Use: ** In the 2018 study "Energy Efficiency Potential in India" commissioned by the Bureau of Energy Efficiency, The Energy and Resources Institute estimates potential energy savings of 6% (by 2031) and 14% (by 2041) in the fertilizer sector. //**Chemicals Industry Coal Use: ** In the 2018 study "Energy Efficiency Potential in India" commissioned by the Bureau of Energy Efficiency, The Energy and Resources Institute estimates potential energy savings of 6% (by 2031) and 14% (by 2041) in the fertilizer sector. //**Chemicals Industry Natural Gas Use: ** In the 2018 study "Energy Efficiency Potential in India" commissioned by the Bureau of Energy Efficiency, The Energy and Resources Institute estimates potential energy savings of 6% (by 2031) and 14% (by 2041) in the fertilizer sector. //**Chemicals Industry Petroleum Use: ** In the 2018 study "Energy Efficiency Potential in India" commissioned by the Bureau of Energy Efficiency, The Energy and Resources Institute estimates potential energy savings of 6% (by 2031) and 14% (by 2041) in the fertilizer sector. //**Chemicals Industry Heavy or Residual Fuel Oil Use: ** In the 2018 study "Energy Efficiency Potential in India" commissioned by the Bureau of Energy Efficiency, The Energy and Resources Institute estimates potential energy savings of 6% (by 2031) and 14% (by 2041) in the fertilizer sector. //**Chemicals Industry LPG Propane or Butane Use: ** In the 2018 study "Energy Efficiency Potential in India" commissioned by the Bureau of Energy Efficiency, The Energy and Resources Institute estimates potential energy savings of 6% (by 2031) and 14% (by 2041) in the fertilizer sector. //**Coal Mining Industry Electricity Use: ** In "Benchmarking Energy Efficiency of Opencast Mining in India", Sahoo et al. estimate potential energy savings of 26% - 56%, by comparing the specific energy consumption of a best-practice coal mine among seven opencast mines in India. As per the study, opencast mines account for about 70% of total Indian coal production. //**Coal Mining Industry Heavy or Residual Fuel Oil Use: ** In "Benchmarking Energy Efficiency of Opencast Mining in India", Sahoo et al. estimate potential energy savings of 26% - 56%, by comparing the specific energy consumption of a best-practice coal mine among seven opencast mines in India. As per the study, opencast mines account for about 70% of total Indian coal production. //**Coal Mining Industry LPG Propane or Butane Use: ** In "Benchmarking Energy Efficiency of Opencast Mining in India", Sahoo et al. estimate potential energy savings of 26% - 56%, by comparing the specific energy consumption of a best-practice coal mine among seven opencast mines in India. As per the study, opencast mines account for about 70% of total Indian coal production. //**Water & Waste Electricity Use: ** In "Towards a better water-energy-carbon nexus in cities", Dhakal et al. estimate potential energy savings of 35% by implementing decentralized sewage treatement plants for a case study of waste water management in New Delhi, India.//**Water & Waste Coal Use: ** In "Towards a better water-energy-carbon nexus in cities", Dhakal et al. estimate potential energy savings of 35% by implementing decentralized sewage treatement plants for a case study of waste water management in New Delhi, India.//**Agriculture Electricity Use: ** Energy Efficiency Services Ltd. (EESL) has estimated that 2.1 crore agricultural pumpsets are connected to the power grid in India, of which a predominant share is comprised of locally made, more affordable but inefficient pumpsets. Coupled with highly subsidized water and electricity, it leads to unsustainable energy and water consumption practices. The government has thus rolled out the Agricultural Demand-Side Management (AgDSM) programme to replace inefficient pumpsets by BEE 5-star rated energy efficient pumps sets. A joint study by Copenhagen Centre on Energy Efficiency, EESL, Indian Institute of Management, Ahmedabad and UN Environment Programme identifies usage of energy efficient electric pumpsets in the agriculture sector as a high impact opportunity, with an estimated 25% improvement in Specific Energy Consumption (SEC) by 2030.//**Agriculture Petroleum Use: ** Energy Efficiency Services Ltd. (EESL) has estimated that 2.1 crore agricultural pumpsets are connected to the power grid in India, of which a predominant share is comprised of locally made, more affordable but inefficient pumpsets. Coupled with highly subsidized water and electricity, it leads to unsustainable energy and water consumption practices. The government has thus rolled out the Agricultural Demand-Side Management (AgDSM) programme to replace inefficient pumpsets by BEE 5-star rated energy efficient pumps sets. A joint study by Copenhagen Centre on Energy Efficiency, EESL, Indian Institute of Management, Ahmedabad and UN Environment Programme identifies usage of energy efficient electric pumpsets in the agriculture sector as a high impact opportunity, with an estimated 25% improvement in Specific Energy Consumption (SEC) by 2030.//**Agriculture Heavy or Residual Fuel Oil Use: ** Energy Efficiency Services Ltd. (EESL) has estimated that 2.1 crore agricultural pumpsets are connected to the power grid in India, of which a predominant share is comprised of locally made, more affordable but inefficient pumpsets. Coupled with highly subsidized water and electricity, it leads to unsustainable energy and water consumption practices. The government has thus rolled out the Agricultural Demand-Side Management (AgDSM) programme to replace inefficient pumpsets by BEE 5-star rated energy efficient pumps sets. A joint study by Copenhagen Centre on Energy Efficiency, EESL, Indian Institute of Management, Ahmedabad and UN Environment Programme identifies usage of energy efficient electric pumpsets in the agriculture sector as a high impact opportunity, with an estimated 25% improvement in Specific Energy Consumption (SEC) by 2030.//**Agriculture LPG Propane or Butane Use: ** Energy Efficiency Services Ltd. (EESL) has estimated that 2.1 crore agricultural pumpsets are connected to the power grid in India, of which a predominant share is comprised of locally made, more affordable but inefficient pumpsets. Coupled with highly subsidized water and electricity, it leads to unsustainable energy and water consumption practices. The government has thus rolled out the Agricultural Demand-Side Management (AgDSM) programme to replace inefficient pumpsets by BEE 5-star rated energy efficient pumps sets. A joint study by Copenhagen Centre on Energy Efficiency, EESL, Indian Institute of Management, Ahmedabad and UN Environment Programme identifies usage of energy efficient electric pumpsets in the agriculture sector as a high impact opportunity, with an estimated 25% improvement in Specific Energy Consumption (SEC) by 2030.//**Other Industries Electricity Use: **In the 2018 study "Energy Efficiency Potential in India" commissioned by the Bureau of Energy Efficiency, The Energy and Resources Institute estimates an average potential energy savings of 12% by 2041 for the bricks, aluminium, paper and pulp, and other industries. //**Other Industries Coal Use: **In the 2018 study "Energy Efficiency Potential in India" commissioned by the Bureau of Energy Efficiency, The Energy and Resources Institute estimates an average potential energy savings of 12% by 2041 for the bricks, aluminium, paper and pulp, and other industries. //**Other Industries Natural Gas Use: **In the 2018 study "Energy Efficiency Potential in India" commissioned by the Bureau of Energy Efficiency, The Energy and Resources Institute estimates an average potential energy savings of 12% by 2041 for the bricks, aluminium, paper and pulp, and other industries. //**Other Industries Petroleum Use: **In the 2018 study "Energy Efficiency Potential in India" commissioned by the Bureau of Energy Efficiency, The Energy and Resources Institute estimates an average potential energy savings of 12% by 2041 for the bricks, aluminium, paper and pulp, and other industries. //**Other Industries Heavy or Residual Fuel Oil Use: **In the 2018 study "Energy Efficiency Potential in India" commissioned by the Bureau of Energy Efficiency, The Energy and Resources Institute estimates an average potential energy savings of 12% by 2041 for the bricks, aluminium, paper and pulp, and other industries. //**Other Industries LPG Propane or Butane Use: **In the 2018 study "Energy Efficiency Potential in India" commissioned by the Bureau of Energy Efficiency, The Energy and Resources Institute estimates an average potential energy savings of 12% by 2041 for the bricks, aluminium, paper and pulp, and other industries. | industry-ag-main.html#eff-stds | industry-energy-efficiency-standards.html | https://www.beeindia.gov.in/sites/default/files/press_releases/Consolidated%20Report.pdf | U.S. DOE, 2016, Industrial Energy Efficiency Potential Analysis, https://energy.gov/sites/prod/files/2017/04/f34/energy-savings-by-state-industrial-methodology.pdf
Industry | Industry Energy Efficiency Standards | Percentage Improvement in Eqpt Efficiency Standards above BAU | agriculture | biomass if | Agriculture | Biomass Use | 819 | No | Industry | indst efficiency standards | 0% | 60% | 1% | % reduction in energy use | **Description:** This policy reduces fuel consumption by the selected industry by increasing the efficiency of industrial equipment through stronger standards. The policy setting refers to overall energy use reduction, not the reduction in energy use of newly sold equipment. // **Guidance for setting values: **//**Cement Industry Electricity Use: ** The Indian cement industry is one of the most efficient in the world. Under the Perform Achieve and Trade scheme of the Government of India, in the cement industry, a reduction of around 9.2% in terms of energy use with respect to the BAU is predicted by 2030. //**Cement Industry Coal Use: ** The Indian cement industry is one of the most efficient in the world. Under the Perform Achieve and Trade scheme of the Government of India, in the cement industry, a reduction of around 9.2% in terms of energy use with respect to the BAU is predicted by 2030. //**Cement Industry Biomass Use: ** The Indian cement industry is one of the most efficient in the world. Under the Perform Achieve and Trade scheme of the Government of India, in the cement industry, a reduction of around 9.2% in terms of energy use with respect to the BAU is predicted by 2030. //**Cement Industry Petroleum Use: ** The Indian cement industry is one of the most efficient in the world. Under the Perform Achieve and Trade scheme of the Government of India, in the cement industry, a reduction of around 9.2% in terms of energy use with respect to the BAU is predicted by 2030. //**Cement Industry Heavy or Residual Fuel Oil Use: ** The Indian cement industry is one of the most efficient in the world. Under the Perform Achieve and Trade scheme of the Government of India, in the cement industry, a reduction of around 9.2% in terms of energy use with respect to the BAU is predicted by 2030. //**Cement Industry LPG Propane or Butane Use: ** The Indian cement industry is one of the most efficient in the world. Under the Perform Achieve and Trade scheme of the Government of India, in the cement industry, a reduction of around 9.2% in terms of energy use with respect to the BAU is predicted by 2030. //**Natural Gas and Petroleum Industry Electricity Use: ** The refinery sector was included in the second cycle (2016-'19) of India's Perform-Achieve-Trade (PAT) scheme for reducing specific energy consumption in energy intensive industries. The assessment of PAT Cycle-II by the Bureau of Energy Efficiency reports an energy savings of 1.48 million tonnes of oil equivalent, indicating potential savings of at least 8% relative to baseline energy consumption in the short-term. The ICF International report "Study on Energy Efficiency and Energy Saving Potential in Industry from possible Policy Mechanisms", estimates energy savings of 25% in 2030 to be technically feasible for the petroleum refinery sector in the European Union.//**Natural Gas and Petroleum Industry Natural Gas Use: ** The refinery sector was included in the second cycle (2016-'19) of India's Perform-Achieve-Trade (PAT) scheme for reducing specific energy consumption in energy intensive industries. The assessment of PAT Cycle-II by the Bureau of Energy Efficiency reports an energy savings of 1.48 million tonnes of oil equivalent, indicating potential savings of at least 8% relative to baseline energy consumption in the short-term. The ICF International report "Study on Energy Efficiency and Energy Saving Potential in Industry from possible Policy Mechanisms", estimates energy savings of 25% in 2030 to be technically feasible for the petroleum refinery sector in the European Union.//**Natural Gas and Petroleum Industry Biomass Use: ** The refinery sector was included in the second cycle (2016-'19) of India's Perform-Achieve-Trade (PAT) scheme for reducing specific energy consumption in energy intensive industries. The assessment of PAT Cycle-II by the Bureau of Energy Efficiency reports an energy savings of 1.48 million tonnes of oil equivalent, indicating potential savings of at least 8% relative to baseline energy consumption in the short-term. The ICF International report "Study on Energy Efficiency and Energy Saving Potential in Industry from possible Policy Mechanisms", estimates energy savings of 25% in 2030 to be technically feasible for the petroleum refinery sector in the European Union.//**Natural Gas and Petroleum Industry Crude Oil Use: ** The refinery sector was included in the second cycle (2016-'19) of India's Perform-Achieve-Trade (PAT) scheme for reducing specific energy consumption in energy intensive industries. The assessment of PAT Cycle-II by the Bureau of Energy Efficiency reports an energy savings of 1.48 million tonnes of oil equivalent, indicating potential savings of at least 8% relative to baseline energy consumption in the short-term. The ICF International report "Study on Energy Efficiency and Energy Saving Potential in Industry from possible Policy Mechanisms", estimates energy savings of 25% in 2030 to be technically feasible for the petroleum refinery sector in the European Union.//**Iron and Steel Industry Electricity Use: ** In the 2018 study "Energy Efficiency Potential in India" commissioned by the Bureau of Energy Efficiency, The Energy and Resources Institute estimates potential energy savings of 19% by 2041 in the iron and steel sector. //**Iron and Steel Industry Coal Use: ** In the 2018 study "Energy Efficiency Potential in India" commissioned by the Bureau of Energy Efficiency, The Energy and Resources Institute estimates potential energy savings of 19% by 2041 in the iron and steel sector. //**Iron and Steel Industry Natural Gas Use: ** In the 2018 study "Energy Efficiency Potential in India" commissioned by the Bureau of Energy Efficiency, The Energy and Resources Institute estimates potential energy savings of 19% by 2041 in the iron and steel sector. //**Iron and Steel Industry Petroleum Use: ** In the 2018 study "Energy Efficiency Potential in India" commissioned by the Bureau of Energy Efficiency, The Energy and Resources Institute estimates potential energy savings of 19% by 2041 in the iron and steel sector. //**Iron and Steel Industry Heavy or Residual Fuel Oil Use: ** In the 2018 study "Energy Efficiency Potential in India" commissioned by the Bureau of Energy Efficiency, The Energy and Resources Institute estimates potential energy savings of 19% by 2041 in the iron and steel sector. //**Iron and Steel Industry LPG Propane or Butane Use: ** In the 2018 study "Energy Efficiency Potential in India" commissioned by the Bureau of Energy Efficiency, The Energy and Resources Institute estimates potential energy savings of 19% by 2041 in the iron and steel sector. //**Chemicals Industry Electricity Use: ** In the 2018 study "Energy Efficiency Potential in India" commissioned by the Bureau of Energy Efficiency, The Energy and Resources Institute estimates potential energy savings of 6% (by 2031) and 14% (by 2041) in the fertilizer sector. //**Chemicals Industry Coal Use: ** In the 2018 study "Energy Efficiency Potential in India" commissioned by the Bureau of Energy Efficiency, The Energy and Resources Institute estimates potential energy savings of 6% (by 2031) and 14% (by 2041) in the fertilizer sector. //**Chemicals Industry Natural Gas Use: ** In the 2018 study "Energy Efficiency Potential in India" commissioned by the Bureau of Energy Efficiency, The Energy and Resources Institute estimates potential energy savings of 6% (by 2031) and 14% (by 2041) in the fertilizer sector. //**Chemicals Industry Petroleum Use: ** In the 2018 study "Energy Efficiency Potential in India" commissioned by the Bureau of Energy Efficiency, The Energy and Resources Institute estimates potential energy savings of 6% (by 2031) and 14% (by 2041) in the fertilizer sector. //**Chemicals Industry Heavy or Residual Fuel Oil Use: ** In the 2018 study "Energy Efficiency Potential in India" commissioned by the Bureau of Energy Efficiency, The Energy and Resources Institute estimates potential energy savings of 6% (by 2031) and 14% (by 2041) in the fertilizer sector. //**Chemicals Industry LPG Propane or Butane Use: ** In the 2018 study "Energy Efficiency Potential in India" commissioned by the Bureau of Energy Efficiency, The Energy and Resources Institute estimates potential energy savings of 6% (by 2031) and 14% (by 2041) in the fertilizer sector. //**Coal Mining Industry Electricity Use: ** In "Benchmarking Energy Efficiency of Opencast Mining in India", Sahoo et al. estimate potential energy savings of 26% - 56%, by comparing the specific energy consumption of a best-practice coal mine among seven opencast mines in India. As per the study, opencast mines account for about 70% of total Indian coal production. //**Coal Mining Industry Heavy or Residual Fuel Oil Use: ** In "Benchmarking Energy Efficiency of Opencast Mining in India", Sahoo et al. estimate potential energy savings of 26% - 56%, by comparing the specific energy consumption of a best-practice coal mine among seven opencast mines in India. As per the study, opencast mines account for about 70% of total Indian coal production. //**Coal Mining Industry LPG Propane or Butane Use: ** In "Benchmarking Energy Efficiency of Opencast Mining in India", Sahoo et al. estimate potential energy savings of 26% - 56%, by comparing the specific energy consumption of a best-practice coal mine among seven opencast mines in India. As per the study, opencast mines account for about 70% of total Indian coal production. //**Water & Waste Electricity Use: ** In "Towards a better water-energy-carbon nexus in cities", Dhakal et al. estimate potential energy savings of 35% by implementing decentralized sewage treatement plants for a case study of waste water management in New Delhi, India.//**Water & Waste Coal Use: ** In "Towards a better water-energy-carbon nexus in cities", Dhakal et al. estimate potential energy savings of 35% by implementing decentralized sewage treatement plants for a case study of waste water management in New Delhi, India.//**Agriculture Electricity Use: ** Energy Efficiency Services Ltd. (EESL) has estimated that 2.1 crore agricultural pumpsets are connected to the power grid in India, of which a predominant share is comprised of locally made, more affordable but inefficient pumpsets. Coupled with highly subsidized water and electricity, it leads to unsustainable energy and water consumption practices. The government has thus rolled out the Agricultural Demand-Side Management (AgDSM) programme to replace inefficient pumpsets by BEE 5-star rated energy efficient pumps sets. A joint study by Copenhagen Centre on Energy Efficiency, EESL, Indian Institute of Management, Ahmedabad and UN Environment Programme identifies usage of energy efficient electric pumpsets in the agriculture sector as a high impact opportunity, with an estimated 25% improvement in Specific Energy Consumption (SEC) by 2030.//**Agriculture Petroleum Use: ** Energy Efficiency Services Ltd. (EESL) has estimated that 2.1 crore agricultural pumpsets are connected to the power grid in India, of which a predominant share is comprised of locally made, more affordable but inefficient pumpsets. Coupled with highly subsidized water and electricity, it leads to unsustainable energy and water consumption practices. The government has thus rolled out the Agricultural Demand-Side Management (AgDSM) programme to replace inefficient pumpsets by BEE 5-star rated energy efficient pumps sets. A joint study by Copenhagen Centre on Energy Efficiency, EESL, Indian Institute of Management, Ahmedabad and UN Environment Programme identifies usage of energy efficient electric pumpsets in the agriculture sector as a high impact opportunity, with an estimated 25% improvement in Specific Energy Consumption (SEC) by 2030.//**Agriculture Heavy or Residual Fuel Oil Use: ** Energy Efficiency Services Ltd. (EESL) has estimated that 2.1 crore agricultural pumpsets are connected to the power grid in India, of which a predominant share is comprised of locally made, more affordable but inefficient pumpsets. Coupled with highly subsidized water and electricity, it leads to unsustainable energy and water consumption practices. The government has thus rolled out the Agricultural Demand-Side Management (AgDSM) programme to replace inefficient pumpsets by BEE 5-star rated energy efficient pumps sets. A joint study by Copenhagen Centre on Energy Efficiency, EESL, Indian Institute of Management, Ahmedabad and UN Environment Programme identifies usage of energy efficient electric pumpsets in the agriculture sector as a high impact opportunity, with an estimated 25% improvement in Specific Energy Consumption (SEC) by 2030.//**Agriculture LPG Propane or Butane Use: ** Energy Efficiency Services Ltd. (EESL) has estimated that 2.1 crore agricultural pumpsets are connected to the power grid in India, of which a predominant share is comprised of locally made, more affordable but inefficient pumpsets. Coupled with highly subsidized water and electricity, it leads to unsustainable energy and water consumption practices. The government has thus rolled out the Agricultural Demand-Side Management (AgDSM) programme to replace inefficient pumpsets by BEE 5-star rated energy efficient pumps sets. A joint study by Copenhagen Centre on Energy Efficiency, EESL, Indian Institute of Management, Ahmedabad and UN Environment Programme identifies usage of energy efficient electric pumpsets in the agriculture sector as a high impact opportunity, with an estimated 25% improvement in Specific Energy Consumption (SEC) by 2030.//**Other Industries Electricity Use: **In the 2018 study "Energy Efficiency Potential in India" commissioned by the Bureau of Energy Efficiency, The Energy and Resources Institute estimates an average potential energy savings of 12% by 2041 for the bricks, aluminium, paper and pulp, and other industries. //**Other Industries Coal Use: **In the 2018 study "Energy Efficiency Potential in India" commissioned by the Bureau of Energy Efficiency, The Energy and Resources Institute estimates an average potential energy savings of 12% by 2041 for the bricks, aluminium, paper and pulp, and other industries. //**Other Industries Natural Gas Use: **In the 2018 study "Energy Efficiency Potential in India" commissioned by the Bureau of Energy Efficiency, The Energy and Resources Institute estimates an average potential energy savings of 12% by 2041 for the bricks, aluminium, paper and pulp, and other industries. //**Other Industries Petroleum Use: **In the 2018 study "Energy Efficiency Potential in India" commissioned by the Bureau of Energy Efficiency, The Energy and Resources Institute estimates an average potential energy savings of 12% by 2041 for the bricks, aluminium, paper and pulp, and other industries. //**Other Industries Heavy or Residual Fuel Oil Use: **In the 2018 study "Energy Efficiency Potential in India" commissioned by the Bureau of Energy Efficiency, The Energy and Resources Institute estimates an average potential energy savings of 12% by 2041 for the bricks, aluminium, paper and pulp, and other industries. //**Other Industries LPG Propane or Butane Use: **In the 2018 study "Energy Efficiency Potential in India" commissioned by the Bureau of Energy Efficiency, The Energy and Resources Institute estimates an average potential energy savings of 12% by 2041 for the bricks, aluminium, paper and pulp, and other industries. | industry-ag-main.html#eff-stds | industry-energy-efficiency-standards.html | https://www.beeindia.gov.in/sites/default/files/press_releases/Consolidated%20Report.pdf | U.S. DOE, 2016, Industrial Energy Efficiency Potential Analysis, https://energy.gov/sites/prod/files/2017/04/f34/energy-savings-by-state-industrial-methodology.pdf
Industry | Industry Energy Efficiency Standards | Percentage Improvement in Eqpt Efficiency Standards above BAU | agriculture | petroleum diesel if | Agriculture | Petroleum Use | 820 | Yes | Industry | indst efficiency standards | 0% | 60% | 1% | % reduction in energy use | **Description:** This policy reduces fuel consumption by the selected industry by increasing the efficiency of industrial equipment through stronger standards. The policy setting refers to overall energy use reduction, not the reduction in energy use of newly sold equipment. // **Guidance for setting values: **//**Cement Industry Electricity Use: ** The Indian cement industry is one of the most efficient in the world. Under the Perform Achieve and Trade scheme of the Government of India, in the cement industry, a reduction of around 9.2% in terms of energy use with respect to the BAU is predicted by 2030. //**Cement Industry Coal Use: ** The Indian cement industry is one of the most efficient in the world. Under the Perform Achieve and Trade scheme of the Government of India, in the cement industry, a reduction of around 9.2% in terms of energy use with respect to the BAU is predicted by 2030. //**Cement Industry Biomass Use: ** The Indian cement industry is one of the most efficient in the world. Under the Perform Achieve and Trade scheme of the Government of India, in the cement industry, a reduction of around 9.2% in terms of energy use with respect to the BAU is predicted by 2030. //**Cement Industry Petroleum Use: ** The Indian cement industry is one of the most efficient in the world. Under the Perform Achieve and Trade scheme of the Government of India, in the cement industry, a reduction of around 9.2% in terms of energy use with respect to the BAU is predicted by 2030. //**Cement Industry Heavy or Residual Fuel Oil Use: ** The Indian cement industry is one of the most efficient in the world. Under the Perform Achieve and Trade scheme of the Government of India, in the cement industry, a reduction of around 9.2% in terms of energy use with respect to the BAU is predicted by 2030. //**Cement Industry LPG Propane or Butane Use: ** The Indian cement industry is one of the most efficient in the world. Under the Perform Achieve and Trade scheme of the Government of India, in the cement industry, a reduction of around 9.2% in terms of energy use with respect to the BAU is predicted by 2030. //**Natural Gas and Petroleum Industry Electricity Use: ** The refinery sector was included in the second cycle (2016-'19) of India's Perform-Achieve-Trade (PAT) scheme for reducing specific energy consumption in energy intensive industries. The assessment of PAT Cycle-II by the Bureau of Energy Efficiency reports an energy savings of 1.48 million tonnes of oil equivalent, indicating potential savings of at least 8% relative to baseline energy consumption in the short-term. The ICF International report "Study on Energy Efficiency and Energy Saving Potential in Industry from possible Policy Mechanisms", estimates energy savings of 25% in 2030 to be technically feasible for the petroleum refinery sector in the European Union.//**Natural Gas and Petroleum Industry Natural Gas Use: ** The refinery sector was included in the second cycle (2016-'19) of India's Perform-Achieve-Trade (PAT) scheme for reducing specific energy consumption in energy intensive industries. The assessment of PAT Cycle-II by the Bureau of Energy Efficiency reports an energy savings of 1.48 million tonnes of oil equivalent, indicating potential savings of at least 8% relative to baseline energy consumption in the short-term. The ICF International report "Study on Energy Efficiency and Energy Saving Potential in Industry from possible Policy Mechanisms", estimates energy savings of 25% in 2030 to be technically feasible for the petroleum refinery sector in the European Union.//**Natural Gas and Petroleum Industry Biomass Use: ** The refinery sector was included in the second cycle (2016-'19) of India's Perform-Achieve-Trade (PAT) scheme for reducing specific energy consumption in energy intensive industries. The assessment of PAT Cycle-II by the Bureau of Energy Efficiency reports an energy savings of 1.48 million tonnes of oil equivalent, indicating potential savings of at least 8% relative to baseline energy consumption in the short-term. The ICF International report "Study on Energy Efficiency and Energy Saving Potential in Industry from possible Policy Mechanisms", estimates energy savings of 25% in 2030 to be technically feasible for the petroleum refinery sector in the European Union.//**Natural Gas and Petroleum Industry Crude Oil Use: ** The refinery sector was included in the second cycle (2016-'19) of India's Perform-Achieve-Trade (PAT) scheme for reducing specific energy consumption in energy intensive industries. The assessment of PAT Cycle-II by the Bureau of Energy Efficiency reports an energy savings of 1.48 million tonnes of oil equivalent, indicating potential savings of at least 8% relative to baseline energy consumption in the short-term. The ICF International report "Study on Energy Efficiency and Energy Saving Potential in Industry from possible Policy Mechanisms", estimates energy savings of 25% in 2030 to be technically feasible for the petroleum refinery sector in the European Union.//**Iron and Steel Industry Electricity Use: ** In the 2018 study "Energy Efficiency Potential in India" commissioned by the Bureau of Energy Efficiency, The Energy and Resources Institute estimates potential energy savings of 19% by 2041 in the iron and steel sector. //**Iron and Steel Industry Coal Use: ** In the 2018 study "Energy Efficiency Potential in India" commissioned by the Bureau of Energy Efficiency, The Energy and Resources Institute estimates potential energy savings of 19% by 2041 in the iron and steel sector. //**Iron and Steel Industry Natural Gas Use: ** In the 2018 study "Energy Efficiency Potential in India" commissioned by the Bureau of Energy Efficiency, The Energy and Resources Institute estimates potential energy savings of 19% by 2041 in the iron and steel sector. //**Iron and Steel Industry Petroleum Use: ** In the 2018 study "Energy Efficiency Potential in India" commissioned by the Bureau of Energy Efficiency, The Energy and Resources Institute estimates potential energy savings of 19% by 2041 in the iron and steel sector. //**Iron and Steel Industry Heavy or Residual Fuel Oil Use: ** In the 2018 study "Energy Efficiency Potential in India" commissioned by the Bureau of Energy Efficiency, The Energy and Resources Institute estimates potential energy savings of 19% by 2041 in the iron and steel sector. //**Iron and Steel Industry LPG Propane or Butane Use: ** In the 2018 study "Energy Efficiency Potential in India" commissioned by the Bureau of Energy Efficiency, The Energy and Resources Institute estimates potential energy savings of 19% by 2041 in the iron and steel sector. //**Chemicals Industry Electricity Use: ** In the 2018 study "Energy Efficiency Potential in India" commissioned by the Bureau of Energy Efficiency, The Energy and Resources Institute estimates potential energy savings of 6% (by 2031) and 14% (by 2041) in the fertilizer sector. //**Chemicals Industry Coal Use: ** In the 2018 study "Energy Efficiency Potential in India" commissioned by the Bureau of Energy Efficiency, The Energy and Resources Institute estimates potential energy savings of 6% (by 2031) and 14% (by 2041) in the fertilizer sector. //**Chemicals Industry Natural Gas Use: ** In the 2018 study "Energy Efficiency Potential in India" commissioned by the Bureau of Energy Efficiency, The Energy and Resources Institute estimates potential energy savings of 6% (by 2031) and 14% (by 2041) in the fertilizer sector. //**Chemicals Industry Petroleum Use: ** In the 2018 study "Energy Efficiency Potential in India" commissioned by the Bureau of Energy Efficiency, The Energy and Resources Institute estimates potential energy savings of 6% (by 2031) and 14% (by 2041) in the fertilizer sector. //**Chemicals Industry Heavy or Residual Fuel Oil Use: ** In the 2018 study "Energy Efficiency Potential in India" commissioned by the Bureau of Energy Efficiency, The Energy and Resources Institute estimates potential energy savings of 6% (by 2031) and 14% (by 2041) in the fertilizer sector. //**Chemicals Industry LPG Propane or Butane Use: ** In the 2018 study "Energy Efficiency Potential in India" commissioned by the Bureau of Energy Efficiency, The Energy and Resources Institute estimates potential energy savings of 6% (by 2031) and 14% (by 2041) in the fertilizer sector. //**Coal Mining Industry Electricity Use: ** In "Benchmarking Energy Efficiency of Opencast Mining in India", Sahoo et al. estimate potential energy savings of 26% - 56%, by comparing the specific energy consumption of a best-practice coal mine among seven opencast mines in India. As per the study, opencast mines account for about 70% of total Indian coal production. //**Coal Mining Industry Heavy or Residual Fuel Oil Use: ** In "Benchmarking Energy Efficiency of Opencast Mining in India", Sahoo et al. estimate potential energy savings of 26% - 56%, by comparing the specific energy consumption of a best-practice coal mine among seven opencast mines in India. As per the study, opencast mines account for about 70% of total Indian coal production. //**Coal Mining Industry LPG Propane or Butane Use: ** In "Benchmarking Energy Efficiency of Opencast Mining in India", Sahoo et al. estimate potential energy savings of 26% - 56%, by comparing the specific energy consumption of a best-practice coal mine among seven opencast mines in India. As per the study, opencast mines account for about 70% of total Indian coal production. //**Water & Waste Electricity Use: ** In "Towards a better water-energy-carbon nexus in cities", Dhakal et al. estimate potential energy savings of 35% by implementing decentralized sewage treatement plants for a case study of waste water management in New Delhi, India.//**Water & Waste Coal Use: ** In "Towards a better water-energy-carbon nexus in cities", Dhakal et al. estimate potential energy savings of 35% by implementing decentralized sewage treatement plants for a case study of waste water management in New Delhi, India.//**Agriculture Electricity Use: ** Energy Efficiency Services Ltd. (EESL) has estimated that 2.1 crore agricultural pumpsets are connected to the power grid in India, of which a predominant share is comprised of locally made, more affordable but inefficient pumpsets. Coupled with highly subsidized water and electricity, it leads to unsustainable energy and water consumption practices. The government has thus rolled out the Agricultural Demand-Side Management (AgDSM) programme to replace inefficient pumpsets by BEE 5-star rated energy efficient pumps sets. A joint study by Copenhagen Centre on Energy Efficiency, EESL, Indian Institute of Management, Ahmedabad and UN Environment Programme identifies usage of energy efficient electric pumpsets in the agriculture sector as a high impact opportunity, with an estimated 25% improvement in Specific Energy Consumption (SEC) by 2030.//**Agriculture Petroleum Use: ** Energy Efficiency Services Ltd. (EESL) has estimated that 2.1 crore agricultural pumpsets are connected to the power grid in India, of which a predominant share is comprised of locally made, more affordable but inefficient pumpsets. Coupled with highly subsidized water and electricity, it leads to unsustainable energy and water consumption practices. The government has thus rolled out the Agricultural Demand-Side Management (AgDSM) programme to replace inefficient pumpsets by BEE 5-star rated energy efficient pumps sets. A joint study by Copenhagen Centre on Energy Efficiency, EESL, Indian Institute of Management, Ahmedabad and UN Environment Programme identifies usage of energy efficient electric pumpsets in the agriculture sector as a high impact opportunity, with an estimated 25% improvement in Specific Energy Consumption (SEC) by 2030.//**Agriculture Heavy or Residual Fuel Oil Use: ** Energy Efficiency Services Ltd. (EESL) has estimated that 2.1 crore agricultural pumpsets are connected to the power grid in India, of which a predominant share is comprised of locally made, more affordable but inefficient pumpsets. Coupled with highly subsidized water and electricity, it leads to unsustainable energy and water consumption practices. The government has thus rolled out the Agricultural Demand-Side Management (AgDSM) programme to replace inefficient pumpsets by BEE 5-star rated energy efficient pumps sets. A joint study by Copenhagen Centre on Energy Efficiency, EESL, Indian Institute of Management, Ahmedabad and UN Environment Programme identifies usage of energy efficient electric pumpsets in the agriculture sector as a high impact opportunity, with an estimated 25% improvement in Specific Energy Consumption (SEC) by 2030.//**Agriculture LPG Propane or Butane Use: ** Energy Efficiency Services Ltd. (EESL) has estimated that 2.1 crore agricultural pumpsets are connected to the power grid in India, of which a predominant share is comprised of locally made, more affordable but inefficient pumpsets. Coupled with highly subsidized water and electricity, it leads to unsustainable energy and water consumption practices. The government has thus rolled out the Agricultural Demand-Side Management (AgDSM) programme to replace inefficient pumpsets by BEE 5-star rated energy efficient pumps sets. A joint study by Copenhagen Centre on Energy Efficiency, EESL, Indian Institute of Management, Ahmedabad and UN Environment Programme identifies usage of energy efficient electric pumpsets in the agriculture sector as a high impact opportunity, with an estimated 25% improvement in Specific Energy Consumption (SEC) by 2030.//**Other Industries Electricity Use: **In the 2018 study "Energy Efficiency Potential in India" commissioned by the Bureau of Energy Efficiency, The Energy and Resources Institute estimates an average potential energy savings of 12% by 2041 for the bricks, aluminium, paper and pulp, and other industries. //**Other Industries Coal Use: **In the 2018 study "Energy Efficiency Potential in India" commissioned by the Bureau of Energy Efficiency, The Energy and Resources Institute estimates an average potential energy savings of 12% by 2041 for the bricks, aluminium, paper and pulp, and other industries. //**Other Industries Natural Gas Use: **In the 2018 study "Energy Efficiency Potential in India" commissioned by the Bureau of Energy Efficiency, The Energy and Resources Institute estimates an average potential energy savings of 12% by 2041 for the bricks, aluminium, paper and pulp, and other industries. //**Other Industries Petroleum Use: **In the 2018 study "Energy Efficiency Potential in India" commissioned by the Bureau of Energy Efficiency, The Energy and Resources Institute estimates an average potential energy savings of 12% by 2041 for the bricks, aluminium, paper and pulp, and other industries. //**Other Industries Heavy or Residual Fuel Oil Use: **In the 2018 study "Energy Efficiency Potential in India" commissioned by the Bureau of Energy Efficiency, The Energy and Resources Institute estimates an average potential energy savings of 12% by 2041 for the bricks, aluminium, paper and pulp, and other industries. //**Other Industries LPG Propane or Butane Use: **In the 2018 study "Energy Efficiency Potential in India" commissioned by the Bureau of Energy Efficiency, The Energy and Resources Institute estimates an average potential energy savings of 12% by 2041 for the bricks, aluminium, paper and pulp, and other industries. | industry-ag-main.html#eff-stds | industry-energy-efficiency-standards.html | https://www.beeindia.gov.in/sites/default/files/press_releases/Consolidated%20Report.pdf | U.S. DOE, 2016, Industrial Energy Efficiency Potential Analysis, https://energy.gov/sites/prod/files/2017/04/f34/energy-savings-by-state-industrial-methodology.pdf
Industry | Industry Energy Efficiency Standards | Percentage Improvement in Eqpt Efficiency Standards above BAU | agriculture | heat if | Agriculture | Purchased Heat Use | 821 | No | Industry | indst efficiency standards | 0% | 60% | 1% | % reduction in energy use | **Description:** This policy reduces fuel consumption by the selected industry by increasing the efficiency of industrial equipment through stronger standards. The policy setting refers to overall energy use reduction, not the reduction in energy use of newly sold equipment. // **Guidance for setting values: **//**Cement Industry Electricity Use: ** The Indian cement industry is one of the most efficient in the world. Under the Perform Achieve and Trade scheme of the Government of India, in the cement industry, a reduction of around 9.2% in terms of energy use with respect to the BAU is predicted by 2030. //**Cement Industry Coal Use: ** The Indian cement industry is one of the most efficient in the world. Under the Perform Achieve and Trade scheme of the Government of India, in the cement industry, a reduction of around 9.2% in terms of energy use with respect to the BAU is predicted by 2030. //**Cement Industry Biomass Use: ** The Indian cement industry is one of the most efficient in the world. Under the Perform Achieve and Trade scheme of the Government of India, in the cement industry, a reduction of around 9.2% in terms of energy use with respect to the BAU is predicted by 2030. //**Cement Industry Petroleum Use: ** The Indian cement industry is one of the most efficient in the world. Under the Perform Achieve and Trade scheme of the Government of India, in the cement industry, a reduction of around 9.2% in terms of energy use with respect to the BAU is predicted by 2030. //**Cement Industry Heavy or Residual Fuel Oil Use: ** The Indian cement industry is one of the most efficient in the world. Under the Perform Achieve and Trade scheme of the Government of India, in the cement industry, a reduction of around 9.2% in terms of energy use with respect to the BAU is predicted by 2030. //**Cement Industry LPG Propane or Butane Use: ** The Indian cement industry is one of the most efficient in the world. Under the Perform Achieve and Trade scheme of the Government of India, in the cement industry, a reduction of around 9.2% in terms of energy use with respect to the BAU is predicted by 2030. //**Natural Gas and Petroleum Industry Electricity Use: ** The refinery sector was included in the second cycle (2016-'19) of India's Perform-Achieve-Trade (PAT) scheme for reducing specific energy consumption in energy intensive industries. The assessment of PAT Cycle-II by the Bureau of Energy Efficiency reports an energy savings of 1.48 million tonnes of oil equivalent, indicating potential savings of at least 8% relative to baseline energy consumption in the short-term. The ICF International report "Study on Energy Efficiency and Energy Saving Potential in Industry from possible Policy Mechanisms", estimates energy savings of 25% in 2030 to be technically feasible for the petroleum refinery sector in the European Union.//**Natural Gas and Petroleum Industry Natural Gas Use: ** The refinery sector was included in the second cycle (2016-'19) of India's Perform-Achieve-Trade (PAT) scheme for reducing specific energy consumption in energy intensive industries. The assessment of PAT Cycle-II by the Bureau of Energy Efficiency reports an energy savings of 1.48 million tonnes of oil equivalent, indicating potential savings of at least 8% relative to baseline energy consumption in the short-term. The ICF International report "Study on Energy Efficiency and Energy Saving Potential in Industry from possible Policy Mechanisms", estimates energy savings of 25% in 2030 to be technically feasible for the petroleum refinery sector in the European Union.//**Natural Gas and Petroleum Industry Biomass Use: ** The refinery sector was included in the second cycle (2016-'19) of India's Perform-Achieve-Trade (PAT) scheme for reducing specific energy consumption in energy intensive industries. The assessment of PAT Cycle-II by the Bureau of Energy Efficiency reports an energy savings of 1.48 million tonnes of oil equivalent, indicating potential savings of at least 8% relative to baseline energy consumption in the short-term. The ICF International report "Study on Energy Efficiency and Energy Saving Potential in Industry from possible Policy Mechanisms", estimates energy savings of 25% in 2030 to be technically feasible for the petroleum refinery sector in the European Union.//**Natural Gas and Petroleum Industry Crude Oil Use: ** The refinery sector was included in the second cycle (2016-'19) of India's Perform-Achieve-Trade (PAT) scheme for reducing specific energy consumption in energy intensive industries. The assessment of PAT Cycle-II by the Bureau of Energy Efficiency reports an energy savings of 1.48 million tonnes of oil equivalent, indicating potential savings of at least 8% relative to baseline energy consumption in the short-term. The ICF International report "Study on Energy Efficiency and Energy Saving Potential in Industry from possible Policy Mechanisms", estimates energy savings of 25% in 2030 to be technically feasible for the petroleum refinery sector in the European Union.//**Iron and Steel Industry Electricity Use: ** In the 2018 study "Energy Efficiency Potential in India" commissioned by the Bureau of Energy Efficiency, The Energy and Resources Institute estimates potential energy savings of 19% by 2041 in the iron and steel sector. //**Iron and Steel Industry Coal Use: ** In the 2018 study "Energy Efficiency Potential in India" commissioned by the Bureau of Energy Efficiency, The Energy and Resources Institute estimates potential energy savings of 19% by 2041 in the iron and steel sector. //**Iron and Steel Industry Natural Gas Use: ** In the 2018 study "Energy Efficiency Potential in India" commissioned by the Bureau of Energy Efficiency, The Energy and Resources Institute estimates potential energy savings of 19% by 2041 in the iron and steel sector. //**Iron and Steel Industry Petroleum Use: ** In the 2018 study "Energy Efficiency Potential in India" commissioned by the Bureau of Energy Efficiency, The Energy and Resources Institute estimates potential energy savings of 19% by 2041 in the iron and steel sector. //**Iron and Steel Industry Heavy or Residual Fuel Oil Use: ** In the 2018 study "Energy Efficiency Potential in India" commissioned by the Bureau of Energy Efficiency, The Energy and Resources Institute estimates potential energy savings of 19% by 2041 in the iron and steel sector. //**Iron and Steel Industry LPG Propane or Butane Use: ** In the 2018 study "Energy Efficiency Potential in India" commissioned by the Bureau of Energy Efficiency, The Energy and Resources Institute estimates potential energy savings of 19% by 2041 in the iron and steel sector. //**Chemicals Industry Electricity Use: ** In the 2018 study "Energy Efficiency Potential in India" commissioned by the Bureau of Energy Efficiency, The Energy and Resources Institute estimates potential energy savings of 6% (by 2031) and 14% (by 2041) in the fertilizer sector. //**Chemicals Industry Coal Use: ** In the 2018 study "Energy Efficiency Potential in India" commissioned by the Bureau of Energy Efficiency, The Energy and Resources Institute estimates potential energy savings of 6% (by 2031) and 14% (by 2041) in the fertilizer sector. //**Chemicals Industry Natural Gas Use: ** In the 2018 study "Energy Efficiency Potential in India" commissioned by the Bureau of Energy Efficiency, The Energy and Resources Institute estimates potential energy savings of 6% (by 2031) and 14% (by 2041) in the fertilizer sector. //**Chemicals Industry Petroleum Use: ** In the 2018 study "Energy Efficiency Potential in India" commissioned by the Bureau of Energy Efficiency, The Energy and Resources Institute estimates potential energy savings of 6% (by 2031) and 14% (by 2041) in the fertilizer sector. //**Chemicals Industry Heavy or Residual Fuel Oil Use: ** In the 2018 study "Energy Efficiency Potential in India" commissioned by the Bureau of Energy Efficiency, The Energy and Resources Institute estimates potential energy savings of 6% (by 2031) and 14% (by 2041) in the fertilizer sector. //**Chemicals Industry LPG Propane or Butane Use: ** In the 2018 study "Energy Efficiency Potential in India" commissioned by the Bureau of Energy Efficiency, The Energy and Resources Institute estimates potential energy savings of 6% (by 2031) and 14% (by 2041) in the fertilizer sector. //**Coal Mining Industry Electricity Use: ** In "Benchmarking Energy Efficiency of Opencast Mining in India", Sahoo et al. estimate potential energy savings of 26% - 56%, by comparing the specific energy consumption of a best-practice coal mine among seven opencast mines in India. As per the study, opencast mines account for about 70% of total Indian coal production. //**Coal Mining Industry Heavy or Residual Fuel Oil Use: ** In "Benchmarking Energy Efficiency of Opencast Mining in India", Sahoo et al. estimate potential energy savings of 26% - 56%, by comparing the specific energy consumption of a best-practice coal mine among seven opencast mines in India. As per the study, opencast mines account for about 70% of total Indian coal production. //**Coal Mining Industry LPG Propane or Butane Use: ** In "Benchmarking Energy Efficiency of Opencast Mining in India", Sahoo et al. estimate potential energy savings of 26% - 56%, by comparing the specific energy consumption of a best-practice coal mine among seven opencast mines in India. As per the study, opencast mines account for about 70% of total Indian coal production. //**Water & Waste Electricity Use: ** In "Towards a better water-energy-carbon nexus in cities", Dhakal et al. estimate potential energy savings of 35% by implementing decentralized sewage treatement plants for a case study of waste water management in New Delhi, India.//**Water & Waste Coal Use: ** In "Towards a better water-energy-carbon nexus in cities", Dhakal et al. estimate potential energy savings of 35% by implementing decentralized sewage treatement plants for a case study of waste water management in New Delhi, India.//**Agriculture Electricity Use: ** Energy Efficiency Services Ltd. (EESL) has estimated that 2.1 crore agricultural pumpsets are connected to the power grid in India, of which a predominant share is comprised of locally made, more affordable but inefficient pumpsets. Coupled with highly subsidized water and electricity, it leads to unsustainable energy and water consumption practices. The government has thus rolled out the Agricultural Demand-Side Management (AgDSM) programme to replace inefficient pumpsets by BEE 5-star rated energy efficient pumps sets. A joint study by Copenhagen Centre on Energy Efficiency, EESL, Indian Institute of Management, Ahmedabad and UN Environment Programme identifies usage of energy efficient electric pumpsets in the agriculture sector as a high impact opportunity, with an estimated 25% improvement in Specific Energy Consumption (SEC) by 2030.//**Agriculture Petroleum Use: ** Energy Efficiency Services Ltd. (EESL) has estimated that 2.1 crore agricultural pumpsets are connected to the power grid in India, of which a predominant share is comprised of locally made, more affordable but inefficient pumpsets. Coupled with highly subsidized water and electricity, it leads to unsustainable energy and water consumption practices. The government has thus rolled out the Agricultural Demand-Side Management (AgDSM) programme to replace inefficient pumpsets by BEE 5-star rated energy efficient pumps sets. A joint study by Copenhagen Centre on Energy Efficiency, EESL, Indian Institute of Management, Ahmedabad and UN Environment Programme identifies usage of energy efficient electric pumpsets in the agriculture sector as a high impact opportunity, with an estimated 25% improvement in Specific Energy Consumption (SEC) by 2030.//**Agriculture Heavy or Residual Fuel Oil Use: ** Energy Efficiency Services Ltd. (EESL) has estimated that 2.1 crore agricultural pumpsets are connected to the power grid in India, of which a predominant share is comprised of locally made, more affordable but inefficient pumpsets. Coupled with highly subsidized water and electricity, it leads to unsustainable energy and water consumption practices. The government has thus rolled out the Agricultural Demand-Side Management (AgDSM) programme to replace inefficient pumpsets by BEE 5-star rated energy efficient pumps sets. A joint study by Copenhagen Centre on Energy Efficiency, EESL, Indian Institute of Management, Ahmedabad and UN Environment Programme identifies usage of energy efficient electric pumpsets in the agriculture sector as a high impact opportunity, with an estimated 25% improvement in Specific Energy Consumption (SEC) by 2030.//**Agriculture LPG Propane or Butane Use: ** Energy Efficiency Services Ltd. (EESL) has estimated that 2.1 crore agricultural pumpsets are connected to the power grid in India, of which a predominant share is comprised of locally made, more affordable but inefficient pumpsets. Coupled with highly subsidized water and electricity, it leads to unsustainable energy and water consumption practices. The government has thus rolled out the Agricultural Demand-Side Management (AgDSM) programme to replace inefficient pumpsets by BEE 5-star rated energy efficient pumps sets. A joint study by Copenhagen Centre on Energy Efficiency, EESL, Indian Institute of Management, Ahmedabad and UN Environment Programme identifies usage of energy efficient electric pumpsets in the agriculture sector as a high impact opportunity, with an estimated 25% improvement in Specific Energy Consumption (SEC) by 2030.//**Other Industries Electricity Use: **In the 2018 study "Energy Efficiency Potential in India" commissioned by the Bureau of Energy Efficiency, The Energy and Resources Institute estimates an average potential energy savings of 12% by 2041 for the bricks, aluminium, paper and pulp, and other industries. //**Other Industries Coal Use: **In the 2018 study "Energy Efficiency Potential in India" commissioned by the Bureau of Energy Efficiency, The Energy and Resources Institute estimates an average potential energy savings of 12% by 2041 for the bricks, aluminium, paper and pulp, and other industries. //**Other Industries Natural Gas Use: **In the 2018 study "Energy Efficiency Potential in India" commissioned by the Bureau of Energy Efficiency, The Energy and Resources Institute estimates an average potential energy savings of 12% by 2041 for the bricks, aluminium, paper and pulp, and other industries. //**Other Industries Petroleum Use: **In the 2018 study "Energy Efficiency Potential in India" commissioned by the Bureau of Energy Efficiency, The Energy and Resources Institute estimates an average potential energy savings of 12% by 2041 for the bricks, aluminium, paper and pulp, and other industries. //**Other Industries Heavy or Residual Fuel Oil Use: **In the 2018 study "Energy Efficiency Potential in India" commissioned by the Bureau of Energy Efficiency, The Energy and Resources Institute estimates an average potential energy savings of 12% by 2041 for the bricks, aluminium, paper and pulp, and other industries. //**Other Industries LPG Propane or Butane Use: **In the 2018 study "Energy Efficiency Potential in India" commissioned by the Bureau of Energy Efficiency, The Energy and Resources Institute estimates an average potential energy savings of 12% by 2041 for the bricks, aluminium, paper and pulp, and other industries. | industry-ag-main.html#eff-stds | industry-energy-efficiency-standards.html | https://www.beeindia.gov.in/sites/default/files/press_releases/Consolidated%20Report.pdf | U.S. DOE, 2016, Industrial Energy Efficiency Potential Analysis, https://energy.gov/sites/prod/files/2017/04/f34/energy-savings-by-state-industrial-methodology.pdf
Industry | Industry Energy Efficiency Standards | Percentage Improvement in Eqpt Efficiency Standards above BAU | agriculture | crude oil if | Agriculture | Crude Oil Use | 822 | No | Industry | indst efficiency standards | 0% | 60% | 1% | % reduction in energy use | **Description:** This policy reduces fuel consumption by the selected industry by increasing the efficiency of industrial equipment through stronger standards. The policy setting refers to overall energy use reduction, not the reduction in energy use of newly sold equipment. // **Guidance for setting values: **//**Cement Industry Electricity Use: ** The Indian cement industry is one of the most efficient in the world. Under the Perform Achieve and Trade scheme of the Government of India, in the cement industry, a reduction of around 9.2% in terms of energy use with respect to the BAU is predicted by 2030. //**Cement Industry Coal Use: ** The Indian cement industry is one of the most efficient in the world. Under the Perform Achieve and Trade scheme of the Government of India, in the cement industry, a reduction of around 9.2% in terms of energy use with respect to the BAU is predicted by 2030. //**Cement Industry Biomass Use: ** The Indian cement industry is one of the most efficient in the world. Under the Perform Achieve and Trade scheme of the Government of India, in the cement industry, a reduction of around 9.2% in terms of energy use with respect to the BAU is predicted by 2030. //**Cement Industry Petroleum Use: ** The Indian cement industry is one of the most efficient in the world. Under the Perform Achieve and Trade scheme of the Government of India, in the cement industry, a reduction of around 9.2% in terms of energy use with respect to the BAU is predicted by 2030. //**Cement Industry Heavy or Residual Fuel Oil Use: ** The Indian cement industry is one of the most efficient in the world. Under the Perform Achieve and Trade scheme of the Government of India, in the cement industry, a reduction of around 9.2% in terms of energy use with respect to the BAU is predicted by 2030. //**Cement Industry LPG Propane or Butane Use: ** The Indian cement industry is one of the most efficient in the world. Under the Perform Achieve and Trade scheme of the Government of India, in the cement industry, a reduction of around 9.2% in terms of energy use with respect to the BAU is predicted by 2030. //**Natural Gas and Petroleum Industry Electricity Use: ** The refinery sector was included in the second cycle (2016-'19) of India's Perform-Achieve-Trade (PAT) scheme for reducing specific energy consumption in energy intensive industries. The assessment of PAT Cycle-II by the Bureau of Energy Efficiency reports an energy savings of 1.48 million tonnes of oil equivalent, indicating potential savings of at least 8% relative to baseline energy consumption in the short-term. The ICF International report "Study on Energy Efficiency and Energy Saving Potential in Industry from possible Policy Mechanisms", estimates energy savings of 25% in 2030 to be technically feasible for the petroleum refinery sector in the European Union.//**Natural Gas and Petroleum Industry Natural Gas Use: ** The refinery sector was included in the second cycle (2016-'19) of India's Perform-Achieve-Trade (PAT) scheme for reducing specific energy consumption in energy intensive industries. The assessment of PAT Cycle-II by the Bureau of Energy Efficiency reports an energy savings of 1.48 million tonnes of oil equivalent, indicating potential savings of at least 8% relative to baseline energy consumption in the short-term. The ICF International report "Study on Energy Efficiency and Energy Saving Potential in Industry from possible Policy Mechanisms", estimates energy savings of 25% in 2030 to be technically feasible for the petroleum refinery sector in the European Union.//**Natural Gas and Petroleum Industry Biomass Use: ** The refinery sector was included in the second cycle (2016-'19) of India's Perform-Achieve-Trade (PAT) scheme for reducing specific energy consumption in energy intensive industries. The assessment of PAT Cycle-II by the Bureau of Energy Efficiency reports an energy savings of 1.48 million tonnes of oil equivalent, indicating potential savings of at least 8% relative to baseline energy consumption in the short-term. The ICF International report "Study on Energy Efficiency and Energy Saving Potential in Industry from possible Policy Mechanisms", estimates energy savings of 25% in 2030 to be technically feasible for the petroleum refinery sector in the European Union.//**Natural Gas and Petroleum Industry Crude Oil Use: ** The refinery sector was included in the second cycle (2016-'19) of India's Perform-Achieve-Trade (PAT) scheme for reducing specific energy consumption in energy intensive industries. The assessment of PAT Cycle-II by the Bureau of Energy Efficiency reports an energy savings of 1.48 million tonnes of oil equivalent, indicating potential savings of at least 8% relative to baseline energy consumption in the short-term. The ICF International report "Study on Energy Efficiency and Energy Saving Potential in Industry from possible Policy Mechanisms", estimates energy savings of 25% in 2030 to be technically feasible for the petroleum refinery sector in the European Union.//**Iron and Steel Industry Electricity Use: ** In the 2018 study "Energy Efficiency Potential in India" commissioned by the Bureau of Energy Efficiency, The Energy and Resources Institute estimates potential energy savings of 19% by 2041 in the iron and steel sector. //**Iron and Steel Industry Coal Use: ** In the 2018 study "Energy Efficiency Potential in India" commissioned by the Bureau of Energy Efficiency, The Energy and Resources Institute estimates potential energy savings of 19% by 2041 in the iron and steel sector. //**Iron and Steel Industry Natural Gas Use: ** In the 2018 study "Energy Efficiency Potential in India" commissioned by the Bureau of Energy Efficiency, The Energy and Resources Institute estimates potential energy savings of 19% by 2041 in the iron and steel sector. //**Iron and Steel Industry Petroleum Use: ** In the 2018 study "Energy Efficiency Potential in India" commissioned by the Bureau of Energy Efficiency, The Energy and Resources Institute estimates potential energy savings of 19% by 2041 in the iron and steel sector. //**Iron and Steel Industry Heavy or Residual Fuel Oil Use: ** In the 2018 study "Energy Efficiency Potential in India" commissioned by the Bureau of Energy Efficiency, The Energy and Resources Institute estimates potential energy savings of 19% by 2041 in the iron and steel sector. //**Iron and Steel Industry LPG Propane or Butane Use: ** In the 2018 study "Energy Efficiency Potential in India" commissioned by the Bureau of Energy Efficiency, The Energy and Resources Institute estimates potential energy savings of 19% by 2041 in the iron and steel sector. //**Chemicals Industry Electricity Use: ** In the 2018 study "Energy Efficiency Potential in India" commissioned by the Bureau of Energy Efficiency, The Energy and Resources Institute estimates potential energy savings of 6% (by 2031) and 14% (by 2041) in the fertilizer sector. //**Chemicals Industry Coal Use: ** In the 2018 study "Energy Efficiency Potential in India" commissioned by the Bureau of Energy Efficiency, The Energy and Resources Institute estimates potential energy savings of 6% (by 2031) and 14% (by 2041) in the fertilizer sector. //**Chemicals Industry Natural Gas Use: ** In the 2018 study "Energy Efficiency Potential in India" commissioned by the Bureau of Energy Efficiency, The Energy and Resources Institute estimates potential energy savings of 6% (by 2031) and 14% (by 2041) in the fertilizer sector. //**Chemicals Industry Petroleum Use: ** In the 2018 study "Energy Efficiency Potential in India" commissioned by the Bureau of Energy Efficiency, The Energy and Resources Institute estimates potential energy savings of 6% (by 2031) and 14% (by 2041) in the fertilizer sector. //**Chemicals Industry Heavy or Residual Fuel Oil Use: ** In the 2018 study "Energy Efficiency Potential in India" commissioned by the Bureau of Energy Efficiency, The Energy and Resources Institute estimates potential energy savings of 6% (by 2031) and 14% (by 2041) in the fertilizer sector. //**Chemicals Industry LPG Propane or Butane Use: ** In the 2018 study "Energy Efficiency Potential in India" commissioned by the Bureau of Energy Efficiency, The Energy and Resources Institute estimates potential energy savings of 6% (by 2031) and 14% (by 2041) in the fertilizer sector. //**Coal Mining Industry Electricity Use: ** In "Benchmarking Energy Efficiency of Opencast Mining in India", Sahoo et al. estimate potential energy savings of 26% - 56%, by comparing the specific energy consumption of a best-practice coal mine among seven opencast mines in India. As per the study, opencast mines account for about 70% of total Indian coal production. //**Coal Mining Industry Heavy or Residual Fuel Oil Use: ** In "Benchmarking Energy Efficiency of Opencast Mining in India", Sahoo et al. estimate potential energy savings of 26% - 56%, by comparing the specific energy consumption of a best-practice coal mine among seven opencast mines in India. As per the study, opencast mines account for about 70% of total Indian coal production. //**Coal Mining Industry LPG Propane or Butane Use: ** In "Benchmarking Energy Efficiency of Opencast Mining in India", Sahoo et al. estimate potential energy savings of 26% - 56%, by comparing the specific energy consumption of a best-practice coal mine among seven opencast mines in India. As per the study, opencast mines account for about 70% of total Indian coal production. //**Water & Waste Electricity Use: ** In "Towards a better water-energy-carbon nexus in cities", Dhakal et al. estimate potential energy savings of 35% by implementing decentralized sewage treatement plants for a case study of waste water management in New Delhi, India.//**Water & Waste Coal Use: ** In "Towards a better water-energy-carbon nexus in cities", Dhakal et al. estimate potential energy savings of 35% by implementing decentralized sewage treatement plants for a case study of waste water management in New Delhi, India.//**Agriculture Electricity Use: ** Energy Efficiency Services Ltd. (EESL) has estimated that 2.1 crore agricultural pumpsets are connected to the power grid in India, of which a predominant share is comprised of locally made, more affordable but inefficient pumpsets. Coupled with highly subsidized water and electricity, it leads to unsustainable energy and water consumption practices. The government has thus rolled out the Agricultural Demand-Side Management (AgDSM) programme to replace inefficient pumpsets by BEE 5-star rated energy efficient pumps sets. A joint study by Copenhagen Centre on Energy Efficiency, EESL, Indian Institute of Management, Ahmedabad and UN Environment Programme identifies usage of energy efficient electric pumpsets in the agriculture sector as a high impact opportunity, with an estimated 25% improvement in Specific Energy Consumption (SEC) by 2030.//**Agriculture Petroleum Use: ** Energy Efficiency Services Ltd. (EESL) has estimated that 2.1 crore agricultural pumpsets are connected to the power grid in India, of which a predominant share is comprised of locally made, more affordable but inefficient pumpsets. Coupled with highly subsidized water and electricity, it leads to unsustainable energy and water consumption practices. The government has thus rolled out the Agricultural Demand-Side Management (AgDSM) programme to replace inefficient pumpsets by BEE 5-star rated energy efficient pumps sets. A joint study by Copenhagen Centre on Energy Efficiency, EESL, Indian Institute of Management, Ahmedabad and UN Environment Programme identifies usage of energy efficient electric pumpsets in the agriculture sector as a high impact opportunity, with an estimated 25% improvement in Specific Energy Consumption (SEC) by 2030.//**Agriculture Heavy or Residual Fuel Oil Use: ** Energy Efficiency Services Ltd. (EESL) has estimated that 2.1 crore agricultural pumpsets are connected to the power grid in India, of which a predominant share is comprised of locally made, more affordable but inefficient pumpsets. Coupled with highly subsidized water and electricity, it leads to unsustainable energy and water consumption practices. The government has thus rolled out the Agricultural Demand-Side Management (AgDSM) programme to replace inefficient pumpsets by BEE 5-star rated energy efficient pumps sets. A joint study by Copenhagen Centre on Energy Efficiency, EESL, Indian Institute of Management, Ahmedabad and UN Environment Programme identifies usage of energy efficient electric pumpsets in the agriculture sector as a high impact opportunity, with an estimated 25% improvement in Specific Energy Consumption (SEC) by 2030.//**Agriculture LPG Propane or Butane Use: ** Energy Efficiency Services Ltd. (EESL) has estimated that 2.1 crore agricultural pumpsets are connected to the power grid in India, of which a predominant share is comprised of locally made, more affordable but inefficient pumpsets. Coupled with highly subsidized water and electricity, it leads to unsustainable energy and water consumption practices. The government has thus rolled out the Agricultural Demand-Side Management (AgDSM) programme to replace inefficient pumpsets by BEE 5-star rated energy efficient pumps sets. A joint study by Copenhagen Centre on Energy Efficiency, EESL, Indian Institute of Management, Ahmedabad and UN Environment Programme identifies usage of energy efficient electric pumpsets in the agriculture sector as a high impact opportunity, with an estimated 25% improvement in Specific Energy Consumption (SEC) by 2030.//**Other Industries Electricity Use: **In the 2018 study "Energy Efficiency Potential in India" commissioned by the Bureau of Energy Efficiency, The Energy and Resources Institute estimates an average potential energy savings of 12% by 2041 for the bricks, aluminium, paper and pulp, and other industries. //**Other Industries Coal Use: **In the 2018 study "Energy Efficiency Potential in India" commissioned by the Bureau of Energy Efficiency, The Energy and Resources Institute estimates an average potential energy savings of 12% by 2041 for the bricks, aluminium, paper and pulp, and other industries. //**Other Industries Natural Gas Use: **In the 2018 study "Energy Efficiency Potential in India" commissioned by the Bureau of Energy Efficiency, The Energy and Resources Institute estimates an average potential energy savings of 12% by 2041 for the bricks, aluminium, paper and pulp, and other industries. //**Other Industries Petroleum Use: **In the 2018 study "Energy Efficiency Potential in India" commissioned by the Bureau of Energy Efficiency, The Energy and Resources Institute estimates an average potential energy savings of 12% by 2041 for the bricks, aluminium, paper and pulp, and other industries. //**Other Industries Heavy or Residual Fuel Oil Use: **In the 2018 study "Energy Efficiency Potential in India" commissioned by the Bureau of Energy Efficiency, The Energy and Resources Institute estimates an average potential energy savings of 12% by 2041 for the bricks, aluminium, paper and pulp, and other industries. //**Other Industries LPG Propane or Butane Use: **In the 2018 study "Energy Efficiency Potential in India" commissioned by the Bureau of Energy Efficiency, The Energy and Resources Institute estimates an average potential energy savings of 12% by 2041 for the bricks, aluminium, paper and pulp, and other industries. | industry-ag-main.html#eff-stds | industry-energy-efficiency-standards.html | https://www.beeindia.gov.in/sites/default/files/press_releases/Consolidated%20Report.pdf | U.S. DOE, 2016, Industrial Energy Efficiency Potential Analysis, https://energy.gov/sites/prod/files/2017/04/f34/energy-savings-by-state-industrial-methodology.pdf
Industry | Industry Energy Efficiency Standards | Percentage Improvement in Eqpt Efficiency Standards above BAU | agriculture | heavy or residual fuel oil if | Agriculture | Heavy or Residual Fuel Oil Use | 823 | Yes | Industry | indst efficiency standards | 0% | 60% | 1% | % reduction in energy use | **Description:** This policy reduces fuel consumption by the selected industry by increasing the efficiency of industrial equipment through stronger standards. The policy setting refers to overall energy use reduction, not the reduction in energy use of newly sold equipment. // **Guidance for setting values: **//**Cement Industry Electricity Use: ** The Indian cement industry is one of the most efficient in the world. Under the Perform Achieve and Trade scheme of the Government of India, in the cement industry, a reduction of around 9.2% in terms of energy use with respect to the BAU is predicted by 2030. //**Cement Industry Coal Use: ** The Indian cement industry is one of the most efficient in the world. Under the Perform Achieve and Trade scheme of the Government of India, in the cement industry, a reduction of around 9.2% in terms of energy use with respect to the BAU is predicted by 2030. //**Cement Industry Biomass Use: ** The Indian cement industry is one of the most efficient in the world. Under the Perform Achieve and Trade scheme of the Government of India, in the cement industry, a reduction of around 9.2% in terms of energy use with respect to the BAU is predicted by 2030. //**Cement Industry Petroleum Use: ** The Indian cement industry is one of the most efficient in the world. Under the Perform Achieve and Trade scheme of the Government of India, in the cement industry, a reduction of around 9.2% in terms of energy use with respect to the BAU is predicted by 2030. //**Cement Industry Heavy or Residual Fuel Oil Use: ** The Indian cement industry is one of the most efficient in the world. Under the Perform Achieve and Trade scheme of the Government of India, in the cement industry, a reduction of around 9.2% in terms of energy use with respect to the BAU is predicted by 2030. //**Cement Industry LPG Propane or Butane Use: ** The Indian cement industry is one of the most efficient in the world. Under the Perform Achieve and Trade scheme of the Government of India, in the cement industry, a reduction of around 9.2% in terms of energy use with respect to the BAU is predicted by 2030. //**Natural Gas and Petroleum Industry Electricity Use: ** The refinery sector was included in the second cycle (2016-'19) of India's Perform-Achieve-Trade (PAT) scheme for reducing specific energy consumption in energy intensive industries. The assessment of PAT Cycle-II by the Bureau of Energy Efficiency reports an energy savings of 1.48 million tonnes of oil equivalent, indicating potential savings of at least 8% relative to baseline energy consumption in the short-term. The ICF International report "Study on Energy Efficiency and Energy Saving Potential in Industry from possible Policy Mechanisms", estimates energy savings of 25% in 2030 to be technically feasible for the petroleum refinery sector in the European Union.//**Natural Gas and Petroleum Industry Natural Gas Use: ** The refinery sector was included in the second cycle (2016-'19) of India's Perform-Achieve-Trade (PAT) scheme for reducing specific energy consumption in energy intensive industries. The assessment of PAT Cycle-II by the Bureau of Energy Efficiency reports an energy savings of 1.48 million tonnes of oil equivalent, indicating potential savings of at least 8% relative to baseline energy consumption in the short-term. The ICF International report "Study on Energy Efficiency and Energy Saving Potential in Industry from possible Policy Mechanisms", estimates energy savings of 25% in 2030 to be technically feasible for the petroleum refinery sector in the European Union.//**Natural Gas and Petroleum Industry Biomass Use: ** The refinery sector was included in the second cycle (2016-'19) of India's Perform-Achieve-Trade (PAT) scheme for reducing specific energy consumption in energy intensive industries. The assessment of PAT Cycle-II by the Bureau of Energy Efficiency reports an energy savings of 1.48 million tonnes of oil equivalent, indicating potential savings of at least 8% relative to baseline energy consumption in the short-term. The ICF International report "Study on Energy Efficiency and Energy Saving Potential in Industry from possible Policy Mechanisms", estimates energy savings of 25% in 2030 to be technically feasible for the petroleum refinery sector in the European Union.//**Natural Gas and Petroleum Industry Crude Oil Use: ** The refinery sector was included in the second cycle (2016-'19) of India's Perform-Achieve-Trade (PAT) scheme for reducing specific energy consumption in energy intensive industries. The assessment of PAT Cycle-II by the Bureau of Energy Efficiency reports an energy savings of 1.48 million tonnes of oil equivalent, indicating potential savings of at least 8% relative to baseline energy consumption in the short-term. The ICF International report "Study on Energy Efficiency and Energy Saving Potential in Industry from possible Policy Mechanisms", estimates energy savings of 25% in 2030 to be technically feasible for the petroleum refinery sector in the European Union.//**Iron and Steel Industry Electricity Use: ** In the 2018 study "Energy Efficiency Potential in India" commissioned by the Bureau of Energy Efficiency, The Energy and Resources Institute estimates potential energy savings of 19% by 2041 in the iron and steel sector. //**Iron and Steel Industry Coal Use: ** In the 2018 study "Energy Efficiency Potential in India" commissioned by the Bureau of Energy Efficiency, The Energy and Resources Institute estimates potential energy savings of 19% by 2041 in the iron and steel sector. //**Iron and Steel Industry Natural Gas Use: ** In the 2018 study "Energy Efficiency Potential in India" commissioned by the Bureau of Energy Efficiency, The Energy and Resources Institute estimates potential energy savings of 19% by 2041 in the iron and steel sector. //**Iron and Steel Industry Petroleum Use: ** In the 2018 study "Energy Efficiency Potential in India" commissioned by the Bureau of Energy Efficiency, The Energy and Resources Institute estimates potential energy savings of 19% by 2041 in the iron and steel sector. //**Iron and Steel Industry Heavy or Residual Fuel Oil Use: ** In the 2018 study "Energy Efficiency Potential in India" commissioned by the Bureau of Energy Efficiency, The Energy and Resources Institute estimates potential energy savings of 19% by 2041 in the iron and steel sector. //**Iron and Steel Industry LPG Propane or Butane Use: ** In the 2018 study "Energy Efficiency Potential in India" commissioned by the Bureau of Energy Efficiency, The Energy and Resources Institute estimates potential energy savings of 19% by 2041 in the iron and steel sector. //**Chemicals Industry Electricity Use: ** In the 2018 study "Energy Efficiency Potential in India" commissioned by the Bureau of Energy Efficiency, The Energy and Resources Institute estimates potential energy savings of 6% (by 2031) and 14% (by 2041) in the fertilizer sector. //**Chemicals Industry Coal Use: ** In the 2018 study "Energy Efficiency Potential in India" commissioned by the Bureau of Energy Efficiency, The Energy and Resources Institute estimates potential energy savings of 6% (by 2031) and 14% (by 2041) in the fertilizer sector. //**Chemicals Industry Natural Gas Use: ** In the 2018 study "Energy Efficiency Potential in India" commissioned by the Bureau of Energy Efficiency, The Energy and Resources Institute estimates potential energy savings of 6% (by 2031) and 14% (by 2041) in the fertilizer sector. //**Chemicals Industry Petroleum Use: ** In the 2018 study "Energy Efficiency Potential in India" commissioned by the Bureau of Energy Efficiency, The Energy and Resources Institute estimates potential energy savings of 6% (by 2031) and 14% (by 2041) in the fertilizer sector. //**Chemicals Industry Heavy or Residual Fuel Oil Use: ** In the 2018 study "Energy Efficiency Potential in India" commissioned by the Bureau of Energy Efficiency, The Energy and Resources Institute estimates potential energy savings of 6% (by 2031) and 14% (by 2041) in the fertilizer sector. //**Chemicals Industry LPG Propane or Butane Use: ** In the 2018 study "Energy Efficiency Potential in India" commissioned by the Bureau of Energy Efficiency, The Energy and Resources Institute estimates potential energy savings of 6% (by 2031) and 14% (by 2041) in the fertilizer sector. //**Coal Mining Industry Electricity Use: ** In "Benchmarking Energy Efficiency of Opencast Mining in India", Sahoo et al. estimate potential energy savings of 26% - 56%, by comparing the specific energy consumption of a best-practice coal mine among seven opencast mines in India. As per the study, opencast mines account for about 70% of total Indian coal production. //**Coal Mining Industry Heavy or Residual Fuel Oil Use: ** In "Benchmarking Energy Efficiency of Opencast Mining in India", Sahoo et al. estimate potential energy savings of 26% - 56%, by comparing the specific energy consumption of a best-practice coal mine among seven opencast mines in India. As per the study, opencast mines account for about 70% of total Indian coal production. //**Coal Mining Industry LPG Propane or Butane Use: ** In "Benchmarking Energy Efficiency of Opencast Mining in India", Sahoo et al. estimate potential energy savings of 26% - 56%, by comparing the specific energy consumption of a best-practice coal mine among seven opencast mines in India. As per the study, opencast mines account for about 70% of total Indian coal production. //**Water & Waste Electricity Use: ** In "Towards a better water-energy-carbon nexus in cities", Dhakal et al. estimate potential energy savings of 35% by implementing decentralized sewage treatement plants for a case study of waste water management in New Delhi, India.//**Water & Waste Coal Use: ** In "Towards a better water-energy-carbon nexus in cities", Dhakal et al. estimate potential energy savings of 35% by implementing decentralized sewage treatement plants for a case study of waste water management in New Delhi, India.//**Agriculture Electricity Use: ** Energy Efficiency Services Ltd. (EESL) has estimated that 2.1 crore agricultural pumpsets are connected to the power grid in India, of which a predominant share is comprised of locally made, more affordable but inefficient pumpsets. Coupled with highly subsidized water and electricity, it leads to unsustainable energy and water consumption practices. The government has thus rolled out the Agricultural Demand-Side Management (AgDSM) programme to replace inefficient pumpsets by BEE 5-star rated energy efficient pumps sets. A joint study by Copenhagen Centre on Energy Efficiency, EESL, Indian Institute of Management, Ahmedabad and UN Environment Programme identifies usage of energy efficient electric pumpsets in the agriculture sector as a high impact opportunity, with an estimated 25% improvement in Specific Energy Consumption (SEC) by 2030.//**Agriculture Petroleum Use: ** Energy Efficiency Services Ltd. (EESL) has estimated that 2.1 crore agricultural pumpsets are connected to the power grid in India, of which a predominant share is comprised of locally made, more affordable but inefficient pumpsets. Coupled with highly subsidized water and electricity, it leads to unsustainable energy and water consumption practices. The government has thus rolled out the Agricultural Demand-Side Management (AgDSM) programme to replace inefficient pumpsets by BEE 5-star rated energy efficient pumps sets. A joint study by Copenhagen Centre on Energy Efficiency, EESL, Indian Institute of Management, Ahmedabad and UN Environment Programme identifies usage of energy efficient electric pumpsets in the agriculture sector as a high impact opportunity, with an estimated 25% improvement in Specific Energy Consumption (SEC) by 2030.//**Agriculture Heavy or Residual Fuel Oil Use: ** Energy Efficiency Services Ltd. (EESL) has estimated that 2.1 crore agricultural pumpsets are connected to the power grid in India, of which a predominant share is comprised of locally made, more affordable but inefficient pumpsets. Coupled with highly subsidized water and electricity, it leads to unsustainable energy and water consumption practices. The government has thus rolled out the Agricultural Demand-Side Management (AgDSM) programme to replace inefficient pumpsets by BEE 5-star rated energy efficient pumps sets. A joint study by Copenhagen Centre on Energy Efficiency, EESL, Indian Institute of Management, Ahmedabad and UN Environment Programme identifies usage of energy efficient electric pumpsets in the agriculture sector as a high impact opportunity, with an estimated 25% improvement in Specific Energy Consumption (SEC) by 2030.//**Agriculture LPG Propane or Butane Use: ** Energy Efficiency Services Ltd. (EESL) has estimated that 2.1 crore agricultural pumpsets are connected to the power grid in India, of which a predominant share is comprised of locally made, more affordable but inefficient pumpsets. Coupled with highly subsidized water and electricity, it leads to unsustainable energy and water consumption practices. The government has thus rolled out the Agricultural Demand-Side Management (AgDSM) programme to replace inefficient pumpsets by BEE 5-star rated energy efficient pumps sets. A joint study by Copenhagen Centre on Energy Efficiency, EESL, Indian Institute of Management, Ahmedabad and UN Environment Programme identifies usage of energy efficient electric pumpsets in the agriculture sector as a high impact opportunity, with an estimated 25% improvement in Specific Energy Consumption (SEC) by 2030.//**Other Industries Electricity Use: **In the 2018 study "Energy Efficiency Potential in India" commissioned by the Bureau of Energy Efficiency, The Energy and Resources Institute estimates an average potential energy savings of 12% by 2041 for the bricks, aluminium, paper and pulp, and other industries. //**Other Industries Coal Use: **In the 2018 study "Energy Efficiency Potential in India" commissioned by the Bureau of Energy Efficiency, The Energy and Resources Institute estimates an average potential energy savings of 12% by 2041 for the bricks, aluminium, paper and pulp, and other industries. //**Other Industries Natural Gas Use: **In the 2018 study "Energy Efficiency Potential in India" commissioned by the Bureau of Energy Efficiency, The Energy and Resources Institute estimates an average potential energy savings of 12% by 2041 for the bricks, aluminium, paper and pulp, and other industries. //**Other Industries Petroleum Use: **In the 2018 study "Energy Efficiency Potential in India" commissioned by the Bureau of Energy Efficiency, The Energy and Resources Institute estimates an average potential energy savings of 12% by 2041 for the bricks, aluminium, paper and pulp, and other industries. //**Other Industries Heavy or Residual Fuel Oil Use: **In the 2018 study "Energy Efficiency Potential in India" commissioned by the Bureau of Energy Efficiency, The Energy and Resources Institute estimates an average potential energy savings of 12% by 2041 for the bricks, aluminium, paper and pulp, and other industries. //**Other Industries LPG Propane or Butane Use: **In the 2018 study "Energy Efficiency Potential in India" commissioned by the Bureau of Energy Efficiency, The Energy and Resources Institute estimates an average potential energy savings of 12% by 2041 for the bricks, aluminium, paper and pulp, and other industries. | industry-ag-main.html#eff-stds | industry-energy-efficiency-standards.html | https://www.beeindia.gov.in/sites/default/files/press_releases/Consolidated%20Report.pdf | U.S. DOE, 2016, Industrial Energy Efficiency Potential Analysis, https://energy.gov/sites/prod/files/2017/04/f34/energy-savings-by-state-industrial-methodology.pdf
Industry | Industry Energy Efficiency Standards | Percentage Improvement in Eqpt Efficiency Standards above BAU | agriculture | LPG propane or butane if | Agriculture | LPG Propane or Butane Use | 824 | Yes | Industry | indst efficiency standards | 0% | 60% | 1% | % reduction in energy use | **Description:** This policy reduces fuel consumption by the selected industry by increasing the efficiency of industrial equipment through stronger standards. The policy setting refers to overall energy use reduction, not the reduction in energy use of newly sold equipment. // **Guidance for setting values: **//**Cement Industry Electricity Use: ** The Indian cement industry is one of the most efficient in the world. Under the Perform Achieve and Trade scheme of the Government of India, in the cement industry, a reduction of around 9.2% in terms of energy use with respect to the BAU is predicted by 2030. //**Cement Industry Coal Use: ** The Indian cement industry is one of the most efficient in the world. Under the Perform Achieve and Trade scheme of the Government of India, in the cement industry, a reduction of around 9.2% in terms of energy use with respect to the BAU is predicted by 2030. //**Cement Industry Biomass Use: ** The Indian cement industry is one of the most efficient in the world. Under the Perform Achieve and Trade scheme of the Government of India, in the cement industry, a reduction of around 9.2% in terms of energy use with respect to the BAU is predicted by 2030. //**Cement Industry Petroleum Use: ** The Indian cement industry is one of the most efficient in the world. Under the Perform Achieve and Trade scheme of the Government of India, in the cement industry, a reduction of around 9.2% in terms of energy use with respect to the BAU is predicted by 2030. //**Cement Industry Heavy or Residual Fuel Oil Use: ** The Indian cement industry is one of the most efficient in the world. Under the Perform Achieve and Trade scheme of the Government of India, in the cement industry, a reduction of around 9.2% in terms of energy use with respect to the BAU is predicted by 2030. //**Cement Industry LPG Propane or Butane Use: ** The Indian cement industry is one of the most efficient in the world. Under the Perform Achieve and Trade scheme of the Government of India, in the cement industry, a reduction of around 9.2% in terms of energy use with respect to the BAU is predicted by 2030. //**Natural Gas and Petroleum Industry Electricity Use: ** The refinery sector was included in the second cycle (2016-'19) of India's Perform-Achieve-Trade (PAT) scheme for reducing specific energy consumption in energy intensive industries. The assessment of PAT Cycle-II by the Bureau of Energy Efficiency reports an energy savings of 1.48 million tonnes of oil equivalent, indicating potential savings of at least 8% relative to baseline energy consumption in the short-term. The ICF International report "Study on Energy Efficiency and Energy Saving Potential in Industry from possible Policy Mechanisms", estimates energy savings of 25% in 2030 to be technically feasible for the petroleum refinery sector in the European Union.//**Natural Gas and Petroleum Industry Natural Gas Use: ** The refinery sector was included in the second cycle (2016-'19) of India's Perform-Achieve-Trade (PAT) scheme for reducing specific energy consumption in energy intensive industries. The assessment of PAT Cycle-II by the Bureau of Energy Efficiency reports an energy savings of 1.48 million tonnes of oil equivalent, indicating potential savings of at least 8% relative to baseline energy consumption in the short-term. The ICF International report "Study on Energy Efficiency and Energy Saving Potential in Industry from possible Policy Mechanisms", estimates energy savings of 25% in 2030 to be technically feasible for the petroleum refinery sector in the European Union.//**Natural Gas and Petroleum Industry Biomass Use: ** The refinery sector was included in the second cycle (2016-'19) of India's Perform-Achieve-Trade (PAT) scheme for reducing specific energy consumption in energy intensive industries. The assessment of PAT Cycle-II by the Bureau of Energy Efficiency reports an energy savings of 1.48 million tonnes of oil equivalent, indicating potential savings of at least 8% relative to baseline energy consumption in the short-term. The ICF International report "Study on Energy Efficiency and Energy Saving Potential in Industry from possible Policy Mechanisms", estimates energy savings of 25% in 2030 to be technically feasible for the petroleum refinery sector in the European Union.//**Natural Gas and Petroleum Industry Crude Oil Use: ** The refinery sector was included in the second cycle (2016-'19) of India's Perform-Achieve-Trade (PAT) scheme for reducing specific energy consumption in energy intensive industries. The assessment of PAT Cycle-II by the Bureau of Energy Efficiency reports an energy savings of 1.48 million tonnes of oil equivalent, indicating potential savings of at least 8% relative to baseline energy consumption in the short-term. The ICF International report "Study on Energy Efficiency and Energy Saving Potential in Industry from possible Policy Mechanisms", estimates energy savings of 25% in 2030 to be technically feasible for the petroleum refinery sector in the European Union.//**Iron and Steel Industry Electricity Use: ** In the 2018 study "Energy Efficiency Potential in India" commissioned by the Bureau of Energy Efficiency, The Energy and Resources Institute estimates potential energy savings of 19% by 2041 in the iron and steel sector. //**Iron and Steel Industry Coal Use: ** In the 2018 study "Energy Efficiency Potential in India" commissioned by the Bureau of Energy Efficiency, The Energy and Resources Institute estimates potential energy savings of 19% by 2041 in the iron and steel sector. //**Iron and Steel Industry Natural Gas Use: ** In the 2018 study "Energy Efficiency Potential in India" commissioned by the Bureau of Energy Efficiency, The Energy and Resources Institute estimates potential energy savings of 19% by 2041 in the iron and steel sector. //**Iron and Steel Industry Petroleum Use: ** In the 2018 study "Energy Efficiency Potential in India" commissioned by the Bureau of Energy Efficiency, The Energy and Resources Institute estimates potential energy savings of 19% by 2041 in the iron and steel sector. //**Iron and Steel Industry Heavy or Residual Fuel Oil Use: ** In the 2018 study "Energy Efficiency Potential in India" commissioned by the Bureau of Energy Efficiency, The Energy and Resources Institute estimates potential energy savings of 19% by 2041 in the iron and steel sector. //**Iron and Steel Industry LPG Propane or Butane Use: ** In the 2018 study "Energy Efficiency Potential in India" commissioned by the Bureau of Energy Efficiency, The Energy and Resources Institute estimates potential energy savings of 19% by 2041 in the iron and steel sector. //**Chemicals Industry Electricity Use: ** In the 2018 study "Energy Efficiency Potential in India" commissioned by the Bureau of Energy Efficiency, The Energy and Resources Institute estimates potential energy savings of 6% (by 2031) and 14% (by 2041) in the fertilizer sector. //**Chemicals Industry Coal Use: ** In the 2018 study "Energy Efficiency Potential in India" commissioned by the Bureau of Energy Efficiency, The Energy and Resources Institute estimates potential energy savings of 6% (by 2031) and 14% (by 2041) in the fertilizer sector. //**Chemicals Industry Natural Gas Use: ** In the 2018 study "Energy Efficiency Potential in India" commissioned by the Bureau of Energy Efficiency, The Energy and Resources Institute estimates potential energy savings of 6% (by 2031) and 14% (by 2041) in the fertilizer sector. //**Chemicals Industry Petroleum Use: ** In the 2018 study "Energy Efficiency Potential in India" commissioned by the Bureau of Energy Efficiency, The Energy and Resources Institute estimates potential energy savings of 6% (by 2031) and 14% (by 2041) in the fertilizer sector. //**Chemicals Industry Heavy or Residual Fuel Oil Use: ** In the 2018 study "Energy Efficiency Potential in India" commissioned by the Bureau of Energy Efficiency, The Energy and Resources Institute estimates potential energy savings of 6% (by 2031) and 14% (by 2041) in the fertilizer sector. //**Chemicals Industry LPG Propane or Butane Use: ** In the 2018 study "Energy Efficiency Potential in India" commissioned by the Bureau of Energy Efficiency, The Energy and Resources Institute estimates potential energy savings of 6% (by 2031) and 14% (by 2041) in the fertilizer sector. //**Coal Mining Industry Electricity Use: ** In "Benchmarking Energy Efficiency of Opencast Mining in India", Sahoo et al. estimate potential energy savings of 26% - 56%, by comparing the specific energy consumption of a best-practice coal mine among seven opencast mines in India. As per the study, opencast mines account for about 70% of total Indian coal production. //**Coal Mining Industry Heavy or Residual Fuel Oil Use: ** In "Benchmarking Energy Efficiency of Opencast Mining in India", Sahoo et al. estimate potential energy savings of 26% - 56%, by comparing the specific energy consumption of a best-practice coal mine among seven opencast mines in India. As per the study, opencast mines account for about 70% of total Indian coal production. //**Coal Mining Industry LPG Propane or Butane Use: ** In "Benchmarking Energy Efficiency of Opencast Mining in India", Sahoo et al. estimate potential energy savings of 26% - 56%, by comparing the specific energy consumption of a best-practice coal mine among seven opencast mines in India. As per the study, opencast mines account for about 70% of total Indian coal production. //**Water & Waste Electricity Use: ** In "Towards a better water-energy-carbon nexus in cities", Dhakal et al. estimate potential energy savings of 35% by implementing decentralized sewage treatement plants for a case study of waste water management in New Delhi, India.//**Water & Waste Coal Use: ** In "Towards a better water-energy-carbon nexus in cities", Dhakal et al. estimate potential energy savings of 35% by implementing decentralized sewage treatement plants for a case study of waste water management in New Delhi, India.//**Agriculture Electricity Use: ** Energy Efficiency Services Ltd. (EESL) has estimated that 2.1 crore agricultural pumpsets are connected to the power grid in India, of which a predominant share is comprised of locally made, more affordable but inefficient pumpsets. Coupled with highly subsidized water and electricity, it leads to unsustainable energy and water consumption practices. The government has thus rolled out the Agricultural Demand-Side Management (AgDSM) programme to replace inefficient pumpsets by BEE 5-star rated energy efficient pumps sets. A joint study by Copenhagen Centre on Energy Efficiency, EESL, Indian Institute of Management, Ahmedabad and UN Environment Programme identifies usage of energy efficient electric pumpsets in the agriculture sector as a high impact opportunity, with an estimated 25% improvement in Specific Energy Consumption (SEC) by 2030.//**Agriculture Petroleum Use: ** Energy Efficiency Services Ltd. (EESL) has estimated that 2.1 crore agricultural pumpsets are connected to the power grid in India, of which a predominant share is comprised of locally made, more affordable but inefficient pumpsets. Coupled with highly subsidized water and electricity, it leads to unsustainable energy and water consumption practices. The government has thus rolled out the Agricultural Demand-Side Management (AgDSM) programme to replace inefficient pumpsets by BEE 5-star rated energy efficient pumps sets. A joint study by Copenhagen Centre on Energy Efficiency, EESL, Indian Institute of Management, Ahmedabad and UN Environment Programme identifies usage of energy efficient electric pumpsets in the agriculture sector as a high impact opportunity, with an estimated 25% improvement in Specific Energy Consumption (SEC) by 2030.//**Agriculture Heavy or Residual Fuel Oil Use: ** Energy Efficiency Services Ltd. (EESL) has estimated that 2.1 crore agricultural pumpsets are connected to the power grid in India, of which a predominant share is comprised of locally made, more affordable but inefficient pumpsets. Coupled with highly subsidized water and electricity, it leads to unsustainable energy and water consumption practices. The government has thus rolled out the Agricultural Demand-Side Management (AgDSM) programme to replace inefficient pumpsets by BEE 5-star rated energy efficient pumps sets. A joint study by Copenhagen Centre on Energy Efficiency, EESL, Indian Institute of Management, Ahmedabad and UN Environment Programme identifies usage of energy efficient electric pumpsets in the agriculture sector as a high impact opportunity, with an estimated 25% improvement in Specific Energy Consumption (SEC) by 2030.//**Agriculture LPG Propane or Butane Use: ** Energy Efficiency Services Ltd. (EESL) has estimated that 2.1 crore agricultural pumpsets are connected to the power grid in India, of which a predominant share is comprised of locally made, more affordable but inefficient pumpsets. Coupled with highly subsidized water and electricity, it leads to unsustainable energy and water consumption practices. The government has thus rolled out the Agricultural Demand-Side Management (AgDSM) programme to replace inefficient pumpsets by BEE 5-star rated energy efficient pumps sets. A joint study by Copenhagen Centre on Energy Efficiency, EESL, Indian Institute of Management, Ahmedabad and UN Environment Programme identifies usage of energy efficient electric pumpsets in the agriculture sector as a high impact opportunity, with an estimated 25% improvement in Specific Energy Consumption (SEC) by 2030.//**Other Industries Electricity Use: **In the 2018 study "Energy Efficiency Potential in India" commissioned by the Bureau of Energy Efficiency, The Energy and Resources Institute estimates an average potential energy savings of 12% by 2041 for the bricks, aluminium, paper and pulp, and other industries. //**Other Industries Coal Use: **In the 2018 study "Energy Efficiency Potential in India" commissioned by the Bureau of Energy Efficiency, The Energy and Resources Institute estimates an average potential energy savings of 12% by 2041 for the bricks, aluminium, paper and pulp, and other industries. //**Other Industries Natural Gas Use: **In the 2018 study "Energy Efficiency Potential in India" commissioned by the Bureau of Energy Efficiency, The Energy and Resources Institute estimates an average potential energy savings of 12% by 2041 for the bricks, aluminium, paper and pulp, and other industries. //**Other Industries Petroleum Use: **In the 2018 study "Energy Efficiency Potential in India" commissioned by the Bureau of Energy Efficiency, The Energy and Resources Institute estimates an average potential energy savings of 12% by 2041 for the bricks, aluminium, paper and pulp, and other industries. //**Other Industries Heavy or Residual Fuel Oil Use: **In the 2018 study "Energy Efficiency Potential in India" commissioned by the Bureau of Energy Efficiency, The Energy and Resources Institute estimates an average potential energy savings of 12% by 2041 for the bricks, aluminium, paper and pulp, and other industries. //**Other Industries LPG Propane or Butane Use: **In the 2018 study "Energy Efficiency Potential in India" commissioned by the Bureau of Energy Efficiency, The Energy and Resources Institute estimates an average potential energy savings of 12% by 2041 for the bricks, aluminium, paper and pulp, and other industries. | industry-ag-main.html#eff-stds | industry-energy-efficiency-standards.html | https://www.beeindia.gov.in/sites/default/files/press_releases/Consolidated%20Report.pdf | U.S. DOE, 2016, Industrial Energy Efficiency Potential Analysis, https://energy.gov/sites/prod/files/2017/04/f34/energy-savings-by-state-industrial-methodology.pdf
Industry | Industry Energy Efficiency Standards | Percentage Improvement in Eqpt Efficiency Standards above BAU | agriculture | hydrogen if | Agriculture | Hydrogen Use | 825 | No | Industry | indst efficiency standards | 0% | 60% | 1% | % reduction in energy use | **Description:** This policy reduces fuel consumption by the selected industry by increasing the efficiency of industrial equipment through stronger standards. The policy setting refers to overall energy use reduction, not the reduction in energy use of newly sold equipment. // **Guidance for setting values: **//**Cement Industry Electricity Use: ** The Indian cement industry is one of the most efficient in the world. Under the Perform Achieve and Trade scheme of the Government of India, in the cement industry, a reduction of around 9.2% in terms of energy use with respect to the BAU is predicted by 2030. //**Cement Industry Coal Use: ** The Indian cement industry is one of the most efficient in the world. Under the Perform Achieve and Trade scheme of the Government of India, in the cement industry, a reduction of around 9.2% in terms of energy use with respect to the BAU is predicted by 2030. //**Cement Industry Biomass Use: ** The Indian cement industry is one of the most efficient in the world. Under the Perform Achieve and Trade scheme of the Government of India, in the cement industry, a reduction of around 9.2% in terms of energy use with respect to the BAU is predicted by 2030. //**Cement Industry Petroleum Use: ** The Indian cement industry is one of the most efficient in the world. Under the Perform Achieve and Trade scheme of the Government of India, in the cement industry, a reduction of around 9.2% in terms of energy use with respect to the BAU is predicted by 2030. //**Cement Industry Heavy or Residual Fuel Oil Use: ** The Indian cement industry is one of the most efficient in the world. Under the Perform Achieve and Trade scheme of the Government of India, in the cement industry, a reduction of around 9.2% in terms of energy use with respect to the BAU is predicted by 2030. //**Cement Industry LPG Propane or Butane Use: ** The Indian cement industry is one of the most efficient in the world. Under the Perform Achieve and Trade scheme of the Government of India, in the cement industry, a reduction of around 9.2% in terms of energy use with respect to the BAU is predicted by 2030. //**Natural Gas and Petroleum Industry Electricity Use: ** The refinery sector was included in the second cycle (2016-'19) of India's Perform-Achieve-Trade (PAT) scheme for reducing specific energy consumption in energy intensive industries. The assessment of PAT Cycle-II by the Bureau of Energy Efficiency reports an energy savings of 1.48 million tonnes of oil equivalent, indicating potential savings of at least 8% relative to baseline energy consumption in the short-term. The ICF International report "Study on Energy Efficiency and Energy Saving Potential in Industry from possible Policy Mechanisms", estimates energy savings of 25% in 2030 to be technically feasible for the petroleum refinery sector in the European Union.//**Natural Gas and Petroleum Industry Natural Gas Use: ** The refinery sector was included in the second cycle (2016-'19) of India's Perform-Achieve-Trade (PAT) scheme for reducing specific energy consumption in energy intensive industries. The assessment of PAT Cycle-II by the Bureau of Energy Efficiency reports an energy savings of 1.48 million tonnes of oil equivalent, indicating potential savings of at least 8% relative to baseline energy consumption in the short-term. The ICF International report "Study on Energy Efficiency and Energy Saving Potential in Industry from possible Policy Mechanisms", estimates energy savings of 25% in 2030 to be technically feasible for the petroleum refinery sector in the European Union.//**Natural Gas and Petroleum Industry Biomass Use: ** The refinery sector was included in the second cycle (2016-'19) of India's Perform-Achieve-Trade (PAT) scheme for reducing specific energy consumption in energy intensive industries. The assessment of PAT Cycle-II by the Bureau of Energy Efficiency reports an energy savings of 1.48 million tonnes of oil equivalent, indicating potential savings of at least 8% relative to baseline energy consumption in the short-term. The ICF International report "Study on Energy Efficiency and Energy Saving Potential in Industry from possible Policy Mechanisms", estimates energy savings of 25% in 2030 to be technically feasible for the petroleum refinery sector in the European Union.//**Natural Gas and Petroleum Industry Crude Oil Use: ** The refinery sector was included in the second cycle (2016-'19) of India's Perform-Achieve-Trade (PAT) scheme for reducing specific energy consumption in energy intensive industries. The assessment of PAT Cycle-II by the Bureau of Energy Efficiency reports an energy savings of 1.48 million tonnes of oil equivalent, indicating potential savings of at least 8% relative to baseline energy consumption in the short-term. The ICF International report "Study on Energy Efficiency and Energy Saving Potential in Industry from possible Policy Mechanisms", estimates energy savings of 25% in 2030 to be technically feasible for the petroleum refinery sector in the European Union.//**Iron and Steel Industry Electricity Use: ** In the 2018 study "Energy Efficiency Potential in India" commissioned by the Bureau of Energy Efficiency, The Energy and Resources Institute estimates potential energy savings of 19% by 2041 in the iron and steel sector. //**Iron and Steel Industry Coal Use: ** In the 2018 study "Energy Efficiency Potential in India" commissioned by the Bureau of Energy Efficiency, The Energy and Resources Institute estimates potential energy savings of 19% by 2041 in the iron and steel sector. //**Iron and Steel Industry Natural Gas Use: ** In the 2018 study "Energy Efficiency Potential in India" commissioned by the Bureau of Energy Efficiency, The Energy and Resources Institute estimates potential energy savings of 19% by 2041 in the iron and steel sector. //**Iron and Steel Industry Petroleum Use: ** In the 2018 study "Energy Efficiency Potential in India" commissioned by the Bureau of Energy Efficiency, The Energy and Resources Institute estimates potential energy savings of 19% by 2041 in the iron and steel sector. //**Iron and Steel Industry Heavy or Residual Fuel Oil Use: ** In the 2018 study "Energy Efficiency Potential in India" commissioned by the Bureau of Energy Efficiency, The Energy and Resources Institute estimates potential energy savings of 19% by 2041 in the iron and steel sector. //**Iron and Steel Industry LPG Propane or Butane Use: ** In the 2018 study "Energy Efficiency Potential in India" commissioned by the Bureau of Energy Efficiency, The Energy and Resources Institute estimates potential energy savings of 19% by 2041 in the iron and steel sector. //**Chemicals Industry Electricity Use: ** In the 2018 study "Energy Efficiency Potential in India" commissioned by the Bureau of Energy Efficiency, The Energy and Resources Institute estimates potential energy savings of 6% (by 2031) and 14% (by 2041) in the fertilizer sector. //**Chemicals Industry Coal Use: ** In the 2018 study "Energy Efficiency Potential in India" commissioned by the Bureau of Energy Efficiency, The Energy and Resources Institute estimates potential energy savings of 6% (by 2031) and 14% (by 2041) in the fertilizer sector. //**Chemicals Industry Natural Gas Use: ** In the 2018 study "Energy Efficiency Potential in India" commissioned by the Bureau of Energy Efficiency, The Energy and Resources Institute estimates potential energy savings of 6% (by 2031) and 14% (by 2041) in the fertilizer sector. //**Chemicals Industry Petroleum Use: ** In the 2018 study "Energy Efficiency Potential in India" commissioned by the Bureau of Energy Efficiency, The Energy and Resources Institute estimates potential energy savings of 6% (by 2031) and 14% (by 2041) in the fertilizer sector. //**Chemicals Industry Heavy or Residual Fuel Oil Use: ** In the 2018 study "Energy Efficiency Potential in India" commissioned by the Bureau of Energy Efficiency, The Energy and Resources Institute estimates potential energy savings of 6% (by 2031) and 14% (by 2041) in the fertilizer sector. //**Chemicals Industry LPG Propane or Butane Use: ** In the 2018 study "Energy Efficiency Potential in India" commissioned by the Bureau of Energy Efficiency, The Energy and Resources Institute estimates potential energy savings of 6% (by 2031) and 14% (by 2041) in the fertilizer sector. //**Coal Mining Industry Electricity Use: ** In "Benchmarking Energy Efficiency of Opencast Mining in India", Sahoo et al. estimate potential energy savings of 26% - 56%, by comparing the specific energy consumption of a best-practice coal mine among seven opencast mines in India. As per the study, opencast mines account for about 70% of total Indian coal production. //**Coal Mining Industry Heavy or Residual Fuel Oil Use: ** In "Benchmarking Energy Efficiency of Opencast Mining in India", Sahoo et al. estimate potential energy savings of 26% - 56%, by comparing the specific energy consumption of a best-practice coal mine among seven opencast mines in India. As per the study, opencast mines account for about 70% of total Indian coal production. //**Coal Mining Industry LPG Propane or Butane Use: ** In "Benchmarking Energy Efficiency of Opencast Mining in India", Sahoo et al. estimate potential energy savings of 26% - 56%, by comparing the specific energy consumption of a best-practice coal mine among seven opencast mines in India. As per the study, opencast mines account for about 70% of total Indian coal production. //**Water & Waste Electricity Use: ** In "Towards a better water-energy-carbon nexus in cities", Dhakal et al. estimate potential energy savings of 35% by implementing decentralized sewage treatement plants for a case study of waste water management in New Delhi, India.//**Water & Waste Coal Use: ** In "Towards a better water-energy-carbon nexus in cities", Dhakal et al. estimate potential energy savings of 35% by implementing decentralized sewage treatement plants for a case study of waste water management in New Delhi, India.//**Agriculture Electricity Use: ** Energy Efficiency Services Ltd. (EESL) has estimated that 2.1 crore agricultural pumpsets are connected to the power grid in India, of which a predominant share is comprised of locally made, more affordable but inefficient pumpsets. Coupled with highly subsidized water and electricity, it leads to unsustainable energy and water consumption practices. The government has thus rolled out the Agricultural Demand-Side Management (AgDSM) programme to replace inefficient pumpsets by BEE 5-star rated energy efficient pumps sets. A joint study by Copenhagen Centre on Energy Efficiency, EESL, Indian Institute of Management, Ahmedabad and UN Environment Programme identifies usage of energy efficient electric pumpsets in the agriculture sector as a high impact opportunity, with an estimated 25% improvement in Specific Energy Consumption (SEC) by 2030.//**Agriculture Petroleum Use: ** Energy Efficiency Services Ltd. (EESL) has estimated that 2.1 crore agricultural pumpsets are connected to the power grid in India, of which a predominant share is comprised of locally made, more affordable but inefficient pumpsets. Coupled with highly subsidized water and electricity, it leads to unsustainable energy and water consumption practices. The government has thus rolled out the Agricultural Demand-Side Management (AgDSM) programme to replace inefficient pumpsets by BEE 5-star rated energy efficient pumps sets. A joint study by Copenhagen Centre on Energy Efficiency, EESL, Indian Institute of Management, Ahmedabad and UN Environment Programme identifies usage of energy efficient electric pumpsets in the agriculture sector as a high impact opportunity, with an estimated 25% improvement in Specific Energy Consumption (SEC) by 2030.//**Agriculture Heavy or Residual Fuel Oil Use: ** Energy Efficiency Services Ltd. (EESL) has estimated that 2.1 crore agricultural pumpsets are connected to the power grid in India, of which a predominant share is comprised of locally made, more affordable but inefficient pumpsets. Coupled with highly subsidized water and electricity, it leads to unsustainable energy and water consumption practices. The government has thus rolled out the Agricultural Demand-Side Management (AgDSM) programme to replace inefficient pumpsets by BEE 5-star rated energy efficient pumps sets. A joint study by Copenhagen Centre on Energy Efficiency, EESL, Indian Institute of Management, Ahmedabad and UN Environment Programme identifies usage of energy efficient electric pumpsets in the agriculture sector as a high impact opportunity, with an estimated 25% improvement in Specific Energy Consumption (SEC) by 2030.//**Agriculture LPG Propane or Butane Use: ** Energy Efficiency Services Ltd. (EESL) has estimated that 2.1 crore agricultural pumpsets are connected to the power grid in India, of which a predominant share is comprised of locally made, more affordable but inefficient pumpsets. Coupled with highly subsidized water and electricity, it leads to unsustainable energy and water consumption practices. The government has thus rolled out the Agricultural Demand-Side Management (AgDSM) programme to replace inefficient pumpsets by BEE 5-star rated energy efficient pumps sets. A joint study by Copenhagen Centre on Energy Efficiency, EESL, Indian Institute of Management, Ahmedabad and UN Environment Programme identifies usage of energy efficient electric pumpsets in the agriculture sector as a high impact opportunity, with an estimated 25% improvement in Specific Energy Consumption (SEC) by 2030.//**Other Industries Electricity Use: **In the 2018 study "Energy Efficiency Potential in India" commissioned by the Bureau of Energy Efficiency, The Energy and Resources Institute estimates an average potential energy savings of 12% by 2041 for the bricks, aluminium, paper and pulp, and other industries. //**Other Industries Coal Use: **In the 2018 study "Energy Efficiency Potential in India" commissioned by the Bureau of Energy Efficiency, The Energy and Resources Institute estimates an average potential energy savings of 12% by 2041 for the bricks, aluminium, paper and pulp, and other industries. //**Other Industries Natural Gas Use: **In the 2018 study "Energy Efficiency Potential in India" commissioned by the Bureau of Energy Efficiency, The Energy and Resources Institute estimates an average potential energy savings of 12% by 2041 for the bricks, aluminium, paper and pulp, and other industries. //**Other Industries Petroleum Use: **In the 2018 study "Energy Efficiency Potential in India" commissioned by the Bureau of Energy Efficiency, The Energy and Resources Institute estimates an average potential energy savings of 12% by 2041 for the bricks, aluminium, paper and pulp, and other industries. //**Other Industries Heavy or Residual Fuel Oil Use: **In the 2018 study "Energy Efficiency Potential in India" commissioned by the Bureau of Energy Efficiency, The Energy and Resources Institute estimates an average potential energy savings of 12% by 2041 for the bricks, aluminium, paper and pulp, and other industries. //**Other Industries LPG Propane or Butane Use: **In the 2018 study "Energy Efficiency Potential in India" commissioned by the Bureau of Energy Efficiency, The Energy and Resources Institute estimates an average potential energy savings of 12% by 2041 for the bricks, aluminium, paper and pulp, and other industries. | industry-ag-main.html#eff-stds | industry-energy-efficiency-standards.html | https://www.beeindia.gov.in/sites/default/files/press_releases/Consolidated%20Report.pdf | U.S. DOE, 2016, Industrial Energy Efficiency Potential Analysis, https://energy.gov/sites/prod/files/2017/04/f34/energy-savings-by-state-industrial-methodology.pdf
Industry | Industry Energy Efficiency Standards | Percentage Improvement in Eqpt Efficiency Standards above BAU | other industries | electricity if | Other Industries | Electricity Use | 826 | Yes | Industry | indst efficiency standards | 0% | 60% | 1% | % reduction in energy use | **Description:** This policy reduces fuel consumption by the selected industry by increasing the efficiency of industrial equipment through stronger standards. The policy setting refers to overall energy use reduction, not the reduction in energy use of newly sold equipment. // **Guidance for setting values: **//**Cement Industry Electricity Use: ** The Indian cement industry is one of the most efficient in the world. Under the Perform Achieve and Trade scheme of the Government of India, in the cement industry, a reduction of around 9.2% in terms of energy use with respect to the BAU is predicted by 2030. //**Cement Industry Coal Use: ** The Indian cement industry is one of the most efficient in the world. Under the Perform Achieve and Trade scheme of the Government of India, in the cement industry, a reduction of around 9.2% in terms of energy use with respect to the BAU is predicted by 2030. //**Cement Industry Biomass Use: ** The Indian cement industry is one of the most efficient in the world. Under the Perform Achieve and Trade scheme of the Government of India, in the cement industry, a reduction of around 9.2% in terms of energy use with respect to the BAU is predicted by 2030. //**Cement Industry Petroleum Use: ** The Indian cement industry is one of the most efficient in the world. Under the Perform Achieve and Trade scheme of the Government of India, in the cement industry, a reduction of around 9.2% in terms of energy use with respect to the BAU is predicted by 2030. //**Cement Industry Heavy or Residual Fuel Oil Use: ** The Indian cement industry is one of the most efficient in the world. Under the Perform Achieve and Trade scheme of the Government of India, in the cement industry, a reduction of around 9.2% in terms of energy use with respect to the BAU is predicted by 2030. //**Cement Industry LPG Propane or Butane Use: ** The Indian cement industry is one of the most efficient in the world. Under the Perform Achieve and Trade scheme of the Government of India, in the cement industry, a reduction of around 9.2% in terms of energy use with respect to the BAU is predicted by 2030. //**Natural Gas and Petroleum Industry Electricity Use: ** The refinery sector was included in the second cycle (2016-'19) of India's Perform-Achieve-Trade (PAT) scheme for reducing specific energy consumption in energy intensive industries. The assessment of PAT Cycle-II by the Bureau of Energy Efficiency reports an energy savings of 1.48 million tonnes of oil equivalent, indicating potential savings of at least 8% relative to baseline energy consumption in the short-term. The ICF International report "Study on Energy Efficiency and Energy Saving Potential in Industry from possible Policy Mechanisms", estimates energy savings of 25% in 2030 to be technically feasible for the petroleum refinery sector in the European Union.//**Natural Gas and Petroleum Industry Natural Gas Use: ** The refinery sector was included in the second cycle (2016-'19) of India's Perform-Achieve-Trade (PAT) scheme for reducing specific energy consumption in energy intensive industries. The assessment of PAT Cycle-II by the Bureau of Energy Efficiency reports an energy savings of 1.48 million tonnes of oil equivalent, indicating potential savings of at least 8% relative to baseline energy consumption in the short-term. The ICF International report "Study on Energy Efficiency and Energy Saving Potential in Industry from possible Policy Mechanisms", estimates energy savings of 25% in 2030 to be technically feasible for the petroleum refinery sector in the European Union.//**Natural Gas and Petroleum Industry Biomass Use: ** The refinery sector was included in the second cycle (2016-'19) of India's Perform-Achieve-Trade (PAT) scheme for reducing specific energy consumption in energy intensive industries. The assessment of PAT Cycle-II by the Bureau of Energy Efficiency reports an energy savings of 1.48 million tonnes of oil equivalent, indicating potential savings of at least 8% relative to baseline energy consumption in the short-term. The ICF International report "Study on Energy Efficiency and Energy Saving Potential in Industry from possible Policy Mechanisms", estimates energy savings of 25% in 2030 to be technically feasible for the petroleum refinery sector in the European Union.//**Natural Gas and Petroleum Industry Crude Oil Use: ** The refinery sector was included in the second cycle (2016-'19) of India's Perform-Achieve-Trade (PAT) scheme for reducing specific energy consumption in energy intensive industries. The assessment of PAT Cycle-II by the Bureau of Energy Efficiency reports an energy savings of 1.48 million tonnes of oil equivalent, indicating potential savings of at least 8% relative to baseline energy consumption in the short-term. The ICF International report "Study on Energy Efficiency and Energy Saving Potential in Industry from possible Policy Mechanisms", estimates energy savings of 25% in 2030 to be technically feasible for the petroleum refinery sector in the European Union.//**Iron and Steel Industry Electricity Use: ** In the 2018 study "Energy Efficiency Potential in India" commissioned by the Bureau of Energy Efficiency, The Energy and Resources Institute estimates potential energy savings of 19% by 2041 in the iron and steel sector. //**Iron and Steel Industry Coal Use: ** In the 2018 study "Energy Efficiency Potential in India" commissioned by the Bureau of Energy Efficiency, The Energy and Resources Institute estimates potential energy savings of 19% by 2041 in the iron and steel sector. //**Iron and Steel Industry Natural Gas Use: ** In the 2018 study "Energy Efficiency Potential in India" commissioned by the Bureau of Energy Efficiency, The Energy and Resources Institute estimates potential energy savings of 19% by 2041 in the iron and steel sector. //**Iron and Steel Industry Petroleum Use: ** In the 2018 study "Energy Efficiency Potential in India" commissioned by the Bureau of Energy Efficiency, The Energy and Resources Institute estimates potential energy savings of 19% by 2041 in the iron and steel sector. //**Iron and Steel Industry Heavy or Residual Fuel Oil Use: ** In the 2018 study "Energy Efficiency Potential in India" commissioned by the Bureau of Energy Efficiency, The Energy and Resources Institute estimates potential energy savings of 19% by 2041 in the iron and steel sector. //**Iron and Steel Industry LPG Propane or Butane Use: ** In the 2018 study "Energy Efficiency Potential in India" commissioned by the Bureau of Energy Efficiency, The Energy and Resources Institute estimates potential energy savings of 19% by 2041 in the iron and steel sector. //**Chemicals Industry Electricity Use: ** In the 2018 study "Energy Efficiency Potential in India" commissioned by the Bureau of Energy Efficiency, The Energy and Resources Institute estimates potential energy savings of 6% (by 2031) and 14% (by 2041) in the fertilizer sector. //**Chemicals Industry Coal Use: ** In the 2018 study "Energy Efficiency Potential in India" commissioned by the Bureau of Energy Efficiency, The Energy and Resources Institute estimates potential energy savings of 6% (by 2031) and 14% (by 2041) in the fertilizer sector. //**Chemicals Industry Natural Gas Use: ** In the 2018 study "Energy Efficiency Potential in India" commissioned by the Bureau of Energy Efficiency, The Energy and Resources Institute estimates potential energy savings of 6% (by 2031) and 14% (by 2041) in the fertilizer sector. //**Chemicals Industry Petroleum Use: ** In the 2018 study "Energy Efficiency Potential in India" commissioned by the Bureau of Energy Efficiency, The Energy and Resources Institute estimates potential energy savings of 6% (by 2031) and 14% (by 2041) in the fertilizer sector. //**Chemicals Industry Heavy or Residual Fuel Oil Use: ** In the 2018 study "Energy Efficiency Potential in India" commissioned by the Bureau of Energy Efficiency, The Energy and Resources Institute estimates potential energy savings of 6% (by 2031) and 14% (by 2041) in the fertilizer sector. //**Chemicals Industry LPG Propane or Butane Use: ** In the 2018 study "Energy Efficiency Potential in India" commissioned by the Bureau of Energy Efficiency, The Energy and Resources Institute estimates potential energy savings of 6% (by 2031) and 14% (by 2041) in the fertilizer sector. //**Coal Mining Industry Electricity Use: ** In "Benchmarking Energy Efficiency of Opencast Mining in India", Sahoo et al. estimate potential energy savings of 26% - 56%, by comparing the specific energy consumption of a best-practice coal mine among seven opencast mines in India. As per the study, opencast mines account for about 70% of total Indian coal production. //**Coal Mining Industry Heavy or Residual Fuel Oil Use: ** In "Benchmarking Energy Efficiency of Opencast Mining in India", Sahoo et al. estimate potential energy savings of 26% - 56%, by comparing the specific energy consumption of a best-practice coal mine among seven opencast mines in India. As per the study, opencast mines account for about 70% of total Indian coal production. //**Coal Mining Industry LPG Propane or Butane Use: ** In "Benchmarking Energy Efficiency of Opencast Mining in India", Sahoo et al. estimate potential energy savings of 26% - 56%, by comparing the specific energy consumption of a best-practice coal mine among seven opencast mines in India. As per the study, opencast mines account for about 70% of total Indian coal production. //**Water & Waste Electricity Use: ** In "Towards a better water-energy-carbon nexus in cities", Dhakal et al. estimate potential energy savings of 35% by implementing decentralized sewage treatement plants for a case study of waste water management in New Delhi, India.//**Water & Waste Coal Use: ** In "Towards a better water-energy-carbon nexus in cities", Dhakal et al. estimate potential energy savings of 35% by implementing decentralized sewage treatement plants for a case study of waste water management in New Delhi, India.//**Agriculture Electricity Use: ** Energy Efficiency Services Ltd. (EESL) has estimated that 2.1 crore agricultural pumpsets are connected to the power grid in India, of which a predominant share is comprised of locally made, more affordable but inefficient pumpsets. Coupled with highly subsidized water and electricity, it leads to unsustainable energy and water consumption practices. The government has thus rolled out the Agricultural Demand-Side Management (AgDSM) programme to replace inefficient pumpsets by BEE 5-star rated energy efficient pumps sets. A joint study by Copenhagen Centre on Energy Efficiency, EESL, Indian Institute of Management, Ahmedabad and UN Environment Programme identifies usage of energy efficient electric pumpsets in the agriculture sector as a high impact opportunity, with an estimated 25% improvement in Specific Energy Consumption (SEC) by 2030.//**Agriculture Petroleum Use: ** Energy Efficiency Services Ltd. (EESL) has estimated that 2.1 crore agricultural pumpsets are connected to the power grid in India, of which a predominant share is comprised of locally made, more affordable but inefficient pumpsets. Coupled with highly subsidized water and electricity, it leads to unsustainable energy and water consumption practices. The government has thus rolled out the Agricultural Demand-Side Management (AgDSM) programme to replace inefficient pumpsets by BEE 5-star rated energy efficient pumps sets. A joint study by Copenhagen Centre on Energy Efficiency, EESL, Indian Institute of Management, Ahmedabad and UN Environment Programme identifies usage of energy efficient electric pumpsets in the agriculture sector as a high impact opportunity, with an estimated 25% improvement in Specific Energy Consumption (SEC) by 2030.//**Agriculture Heavy or Residual Fuel Oil Use: ** Energy Efficiency Services Ltd. (EESL) has estimated that 2.1 crore agricultural pumpsets are connected to the power grid in India, of which a predominant share is comprised of locally made, more affordable but inefficient pumpsets. Coupled with highly subsidized water and electricity, it leads to unsustainable energy and water consumption practices. The government has thus rolled out the Agricultural Demand-Side Management (AgDSM) programme to replace inefficient pumpsets by BEE 5-star rated energy efficient pumps sets. A joint study by Copenhagen Centre on Energy Efficiency, EESL, Indian Institute of Management, Ahmedabad and UN Environment Programme identifies usage of energy efficient electric pumpsets in the agriculture sector as a high impact opportunity, with an estimated 25% improvement in Specific Energy Consumption (SEC) by 2030.//**Agriculture LPG Propane or Butane Use: ** Energy Efficiency Services Ltd. (EESL) has estimated that 2.1 crore agricultural pumpsets are connected to the power grid in India, of which a predominant share is comprised of locally made, more affordable but inefficient pumpsets. Coupled with highly subsidized water and electricity, it leads to unsustainable energy and water consumption practices. The government has thus rolled out the Agricultural Demand-Side Management (AgDSM) programme to replace inefficient pumpsets by BEE 5-star rated energy efficient pumps sets. A joint study by Copenhagen Centre on Energy Efficiency, EESL, Indian Institute of Management, Ahmedabad and UN Environment Programme identifies usage of energy efficient electric pumpsets in the agriculture sector as a high impact opportunity, with an estimated 25% improvement in Specific Energy Consumption (SEC) by 2030.//**Other Industries Electricity Use: **In the 2018 study "Energy Efficiency Potential in India" commissioned by the Bureau of Energy Efficiency, The Energy and Resources Institute estimates an average potential energy savings of 12% by 2041 for the bricks, aluminium, paper and pulp, and other industries. //**Other Industries Coal Use: **In the 2018 study "Energy Efficiency Potential in India" commissioned by the Bureau of Energy Efficiency, The Energy and Resources Institute estimates an average potential energy savings of 12% by 2041 for the bricks, aluminium, paper and pulp, and other industries. //**Other Industries Natural Gas Use: **In the 2018 study "Energy Efficiency Potential in India" commissioned by the Bureau of Energy Efficiency, The Energy and Resources Institute estimates an average potential energy savings of 12% by 2041 for the bricks, aluminium, paper and pulp, and other industries. //**Other Industries Petroleum Use: **In the 2018 study "Energy Efficiency Potential in India" commissioned by the Bureau of Energy Efficiency, The Energy and Resources Institute estimates an average potential energy savings of 12% by 2041 for the bricks, aluminium, paper and pulp, and other industries. //**Other Industries Heavy or Residual Fuel Oil Use: **In the 2018 study "Energy Efficiency Potential in India" commissioned by the Bureau of Energy Efficiency, The Energy and Resources Institute estimates an average potential energy savings of 12% by 2041 for the bricks, aluminium, paper and pulp, and other industries. //**Other Industries LPG Propane or Butane Use: **In the 2018 study "Energy Efficiency Potential in India" commissioned by the Bureau of Energy Efficiency, The Energy and Resources Institute estimates an average potential energy savings of 12% by 2041 for the bricks, aluminium, paper and pulp, and other industries. | industry-ag-main.html#eff-stds | industry-energy-efficiency-standards.html | https://www.beeindia.gov.in/sites/default/files/press_releases/Consolidated%20Report.pdf | U.S. DOE, 2016, Industrial Energy Efficiency Potential Analysis, https://energy.gov/sites/prod/files/2017/04/f34/energy-savings-by-state-industrial-methodology.pdf
Industry | Industry Energy Efficiency Standards | Percentage Improvement in Eqpt Efficiency Standards above BAU | other industries | hard coal if | Other Industries | Coal Use | 827 | Yes | Industry | indst efficiency standards | 0% | 60% | 1% | % reduction in energy use | **Description:** This policy reduces fuel consumption by the selected industry by increasing the efficiency of industrial equipment through stronger standards. The policy setting refers to overall energy use reduction, not the reduction in energy use of newly sold equipment. // **Guidance for setting values: **//**Cement Industry Electricity Use: ** The Indian cement industry is one of the most efficient in the world. Under the Perform Achieve and Trade scheme of the Government of India, in the cement industry, a reduction of around 9.2% in terms of energy use with respect to the BAU is predicted by 2030. //**Cement Industry Coal Use: ** The Indian cement industry is one of the most efficient in the world. Under the Perform Achieve and Trade scheme of the Government of India, in the cement industry, a reduction of around 9.2% in terms of energy use with respect to the BAU is predicted by 2030. //**Cement Industry Biomass Use: ** The Indian cement industry is one of the most efficient in the world. Under the Perform Achieve and Trade scheme of the Government of India, in the cement industry, a reduction of around 9.2% in terms of energy use with respect to the BAU is predicted by 2030. //**Cement Industry Petroleum Use: ** The Indian cement industry is one of the most efficient in the world. Under the Perform Achieve and Trade scheme of the Government of India, in the cement industry, a reduction of around 9.2% in terms of energy use with respect to the BAU is predicted by 2030. //**Cement Industry Heavy or Residual Fuel Oil Use: ** The Indian cement industry is one of the most efficient in the world. Under the Perform Achieve and Trade scheme of the Government of India, in the cement industry, a reduction of around 9.2% in terms of energy use with respect to the BAU is predicted by 2030. //**Cement Industry LPG Propane or Butane Use: ** The Indian cement industry is one of the most efficient in the world. Under the Perform Achieve and Trade scheme of the Government of India, in the cement industry, a reduction of around 9.2% in terms of energy use with respect to the BAU is predicted by 2030. //**Natural Gas and Petroleum Industry Electricity Use: ** The refinery sector was included in the second cycle (2016-'19) of India's Perform-Achieve-Trade (PAT) scheme for reducing specific energy consumption in energy intensive industries. The assessment of PAT Cycle-II by the Bureau of Energy Efficiency reports an energy savings of 1.48 million tonnes of oil equivalent, indicating potential savings of at least 8% relative to baseline energy consumption in the short-term. The ICF International report "Study on Energy Efficiency and Energy Saving Potential in Industry from possible Policy Mechanisms", estimates energy savings of 25% in 2030 to be technically feasible for the petroleum refinery sector in the European Union.//**Natural Gas and Petroleum Industry Natural Gas Use: ** The refinery sector was included in the second cycle (2016-'19) of India's Perform-Achieve-Trade (PAT) scheme for reducing specific energy consumption in energy intensive industries. The assessment of PAT Cycle-II by the Bureau of Energy Efficiency reports an energy savings of 1.48 million tonnes of oil equivalent, indicating potential savings of at least 8% relative to baseline energy consumption in the short-term. The ICF International report "Study on Energy Efficiency and Energy Saving Potential in Industry from possible Policy Mechanisms", estimates energy savings of 25% in 2030 to be technically feasible for the petroleum refinery sector in the European Union.//**Natural Gas and Petroleum Industry Biomass Use: ** The refinery sector was included in the second cycle (2016-'19) of India's Perform-Achieve-Trade (PAT) scheme for reducing specific energy consumption in energy intensive industries. The assessment of PAT Cycle-II by the Bureau of Energy Efficiency reports an energy savings of 1.48 million tonnes of oil equivalent, indicating potential savings of at least 8% relative to baseline energy consumption in the short-term. The ICF International report "Study on Energy Efficiency and Energy Saving Potential in Industry from possible Policy Mechanisms", estimates energy savings of 25% in 2030 to be technically feasible for the petroleum refinery sector in the European Union.//**Natural Gas and Petroleum Industry Crude Oil Use: ** The refinery sector was included in the second cycle (2016-'19) of India's Perform-Achieve-Trade (PAT) scheme for reducing specific energy consumption in energy intensive industries. The assessment of PAT Cycle-II by the Bureau of Energy Efficiency reports an energy savings of 1.48 million tonnes of oil equivalent, indicating potential savings of at least 8% relative to baseline energy consumption in the short-term. The ICF International report "Study on Energy Efficiency and Energy Saving Potential in Industry from possible Policy Mechanisms", estimates energy savings of 25% in 2030 to be technically feasible for the petroleum refinery sector in the European Union.//**Iron and Steel Industry Electricity Use: ** In the 2018 study "Energy Efficiency Potential in India" commissioned by the Bureau of Energy Efficiency, The Energy and Resources Institute estimates potential energy savings of 19% by 2041 in the iron and steel sector. //**Iron and Steel Industry Coal Use: ** In the 2018 study "Energy Efficiency Potential in India" commissioned by the Bureau of Energy Efficiency, The Energy and Resources Institute estimates potential energy savings of 19% by 2041 in the iron and steel sector. //**Iron and Steel Industry Natural Gas Use: ** In the 2018 study "Energy Efficiency Potential in India" commissioned by the Bureau of Energy Efficiency, The Energy and Resources Institute estimates potential energy savings of 19% by 2041 in the iron and steel sector. //**Iron and Steel Industry Petroleum Use: ** In the 2018 study "Energy Efficiency Potential in India" commissioned by the Bureau of Energy Efficiency, The Energy and Resources Institute estimates potential energy savings of 19% by 2041 in the iron and steel sector. //**Iron and Steel Industry Heavy or Residual Fuel Oil Use: ** In the 2018 study "Energy Efficiency Potential in India" commissioned by the Bureau of Energy Efficiency, The Energy and Resources Institute estimates potential energy savings of 19% by 2041 in the iron and steel sector. //**Iron and Steel Industry LPG Propane or Butane Use: ** In the 2018 study "Energy Efficiency Potential in India" commissioned by the Bureau of Energy Efficiency, The Energy and Resources Institute estimates potential energy savings of 19% by 2041 in the iron and steel sector. //**Chemicals Industry Electricity Use: ** In the 2018 study "Energy Efficiency Potential in India" commissioned by the Bureau of Energy Efficiency, The Energy and Resources Institute estimates potential energy savings of 6% (by 2031) and 14% (by 2041) in the fertilizer sector. //**Chemicals Industry Coal Use: ** In the 2018 study "Energy Efficiency Potential in India" commissioned by the Bureau of Energy Efficiency, The Energy and Resources Institute estimates potential energy savings of 6% (by 2031) and 14% (by 2041) in the fertilizer sector. //**Chemicals Industry Natural Gas Use: ** In the 2018 study "Energy Efficiency Potential in India" commissioned by the Bureau of Energy Efficiency, The Energy and Resources Institute estimates potential energy savings of 6% (by 2031) and 14% (by 2041) in the fertilizer sector. //**Chemicals Industry Petroleum Use: ** In the 2018 study "Energy Efficiency Potential in India" commissioned by the Bureau of Energy Efficiency, The Energy and Resources Institute estimates potential energy savings of 6% (by 2031) and 14% (by 2041) in the fertilizer sector. //**Chemicals Industry Heavy or Residual Fuel Oil Use: ** In the 2018 study "Energy Efficiency Potential in India" commissioned by the Bureau of Energy Efficiency, The Energy and Resources Institute estimates potential energy savings of 6% (by 2031) and 14% (by 2041) in the fertilizer sector. //**Chemicals Industry LPG Propane or Butane Use: ** In the 2018 study "Energy Efficiency Potential in India" commissioned by the Bureau of Energy Efficiency, The Energy and Resources Institute estimates potential energy savings of 6% (by 2031) and 14% (by 2041) in the fertilizer sector. //**Coal Mining Industry Electricity Use: ** In "Benchmarking Energy Efficiency of Opencast Mining in India", Sahoo et al. estimate potential energy savings of 26% - 56%, by comparing the specific energy consumption of a best-practice coal mine among seven opencast mines in India. As per the study, opencast mines account for about 70% of total Indian coal production. //**Coal Mining Industry Heavy or Residual Fuel Oil Use: ** In "Benchmarking Energy Efficiency of Opencast Mining in India", Sahoo et al. estimate potential energy savings of 26% - 56%, by comparing the specific energy consumption of a best-practice coal mine among seven opencast mines in India. As per the study, opencast mines account for about 70% of total Indian coal production. //**Coal Mining Industry LPG Propane or Butane Use: ** In "Benchmarking Energy Efficiency of Opencast Mining in India", Sahoo et al. estimate potential energy savings of 26% - 56%, by comparing the specific energy consumption of a best-practice coal mine among seven opencast mines in India. As per the study, opencast mines account for about 70% of total Indian coal production. //**Water & Waste Electricity Use: ** In "Towards a better water-energy-carbon nexus in cities", Dhakal et al. estimate potential energy savings of 35% by implementing decentralized sewage treatement plants for a case study of waste water management in New Delhi, India.//**Water & Waste Coal Use: ** In "Towards a better water-energy-carbon nexus in cities", Dhakal et al. estimate potential energy savings of 35% by implementing decentralized sewage treatement plants for a case study of waste water management in New Delhi, India.//**Agriculture Electricity Use: ** Energy Efficiency Services Ltd. (EESL) has estimated that 2.1 crore agricultural pumpsets are connected to the power grid in India, of which a predominant share is comprised of locally made, more affordable but inefficient pumpsets. Coupled with highly subsidized water and electricity, it leads to unsustainable energy and water consumption practices. The government has thus rolled out the Agricultural Demand-Side Management (AgDSM) programme to replace inefficient pumpsets by BEE 5-star rated energy efficient pumps sets. A joint study by Copenhagen Centre on Energy Efficiency, EESL, Indian Institute of Management, Ahmedabad and UN Environment Programme identifies usage of energy efficient electric pumpsets in the agriculture sector as a high impact opportunity, with an estimated 25% improvement in Specific Energy Consumption (SEC) by 2030.//**Agriculture Petroleum Use: ** Energy Efficiency Services Ltd. (EESL) has estimated that 2.1 crore agricultural pumpsets are connected to the power grid in India, of which a predominant share is comprised of locally made, more affordable but inefficient pumpsets. Coupled with highly subsidized water and electricity, it leads to unsustainable energy and water consumption practices. The government has thus rolled out the Agricultural Demand-Side Management (AgDSM) programme to replace inefficient pumpsets by BEE 5-star rated energy efficient pumps sets. A joint study by Copenhagen Centre on Energy Efficiency, EESL, Indian Institute of Management, Ahmedabad and UN Environment Programme identifies usage of energy efficient electric pumpsets in the agriculture sector as a high impact opportunity, with an estimated 25% improvement in Specific Energy Consumption (SEC) by 2030.//**Agriculture Heavy or Residual Fuel Oil Use: ** Energy Efficiency Services Ltd. (EESL) has estimated that 2.1 crore agricultural pumpsets are connected to the power grid in India, of which a predominant share is comprised of locally made, more affordable but inefficient pumpsets. Coupled with highly subsidized water and electricity, it leads to unsustainable energy and water consumption practices. The government has thus rolled out the Agricultural Demand-Side Management (AgDSM) programme to replace inefficient pumpsets by BEE 5-star rated energy efficient pumps sets. A joint study by Copenhagen Centre on Energy Efficiency, EESL, Indian Institute of Management, Ahmedabad and UN Environment Programme identifies usage of energy efficient electric pumpsets in the agriculture sector as a high impact opportunity, with an estimated 25% improvement in Specific Energy Consumption (SEC) by 2030.//**Agriculture LPG Propane or Butane Use: ** Energy Efficiency Services Ltd. (EESL) has estimated that 2.1 crore agricultural pumpsets are connected to the power grid in India, of which a predominant share is comprised of locally made, more affordable but inefficient pumpsets. Coupled with highly subsidized water and electricity, it leads to unsustainable energy and water consumption practices. The government has thus rolled out the Agricultural Demand-Side Management (AgDSM) programme to replace inefficient pumpsets by BEE 5-star rated energy efficient pumps sets. A joint study by Copenhagen Centre on Energy Efficiency, EESL, Indian Institute of Management, Ahmedabad and UN Environment Programme identifies usage of energy efficient electric pumpsets in the agriculture sector as a high impact opportunity, with an estimated 25% improvement in Specific Energy Consumption (SEC) by 2030.//**Other Industries Electricity Use: **In the 2018 study "Energy Efficiency Potential in India" commissioned by the Bureau of Energy Efficiency, The Energy and Resources Institute estimates an average potential energy savings of 12% by 2041 for the bricks, aluminium, paper and pulp, and other industries. //**Other Industries Coal Use: **In the 2018 study "Energy Efficiency Potential in India" commissioned by the Bureau of Energy Efficiency, The Energy and Resources Institute estimates an average potential energy savings of 12% by 2041 for the bricks, aluminium, paper and pulp, and other industries. //**Other Industries Natural Gas Use: **In the 2018 study "Energy Efficiency Potential in India" commissioned by the Bureau of Energy Efficiency, The Energy and Resources Institute estimates an average potential energy savings of 12% by 2041 for the bricks, aluminium, paper and pulp, and other industries. //**Other Industries Petroleum Use: **In the 2018 study "Energy Efficiency Potential in India" commissioned by the Bureau of Energy Efficiency, The Energy and Resources Institute estimates an average potential energy savings of 12% by 2041 for the bricks, aluminium, paper and pulp, and other industries. //**Other Industries Heavy or Residual Fuel Oil Use: **In the 2018 study "Energy Efficiency Potential in India" commissioned by the Bureau of Energy Efficiency, The Energy and Resources Institute estimates an average potential energy savings of 12% by 2041 for the bricks, aluminium, paper and pulp, and other industries. //**Other Industries LPG Propane or Butane Use: **In the 2018 study "Energy Efficiency Potential in India" commissioned by the Bureau of Energy Efficiency, The Energy and Resources Institute estimates an average potential energy savings of 12% by 2041 for the bricks, aluminium, paper and pulp, and other industries. | industry-ag-main.html#eff-stds | industry-energy-efficiency-standards.html | https://www.beeindia.gov.in/sites/default/files/press_releases/Consolidated%20Report.pdf | U.S. DOE, 2016, Industrial Energy Efficiency Potential Analysis, https://energy.gov/sites/prod/files/2017/04/f34/energy-savings-by-state-industrial-methodology.pdf
Industry | Industry Energy Efficiency Standards | Percentage Improvement in Eqpt Efficiency Standards above BAU | other industries | natural gas if | Other Industries | Natural Gas Use | 828 | Yes | Industry | indst efficiency standards | 0% | 60% | 1% | % reduction in energy use | **Description:** This policy reduces fuel consumption by the selected industry by increasing the efficiency of industrial equipment through stronger standards. The policy setting refers to overall energy use reduction, not the reduction in energy use of newly sold equipment. // **Guidance for setting values: **//**Cement Industry Electricity Use: ** The Indian cement industry is one of the most efficient in the world. Under the Perform Achieve and Trade scheme of the Government of India, in the cement industry, a reduction of around 9.2% in terms of energy use with respect to the BAU is predicted by 2030. //**Cement Industry Coal Use: ** The Indian cement industry is one of the most efficient in the world. Under the Perform Achieve and Trade scheme of the Government of India, in the cement industry, a reduction of around 9.2% in terms of energy use with respect to the BAU is predicted by 2030. //**Cement Industry Biomass Use: ** The Indian cement industry is one of the most efficient in the world. Under the Perform Achieve and Trade scheme of the Government of India, in the cement industry, a reduction of around 9.2% in terms of energy use with respect to the BAU is predicted by 2030. //**Cement Industry Petroleum Use: ** The Indian cement industry is one of the most efficient in the world. Under the Perform Achieve and Trade scheme of the Government of India, in the cement industry, a reduction of around 9.2% in terms of energy use with respect to the BAU is predicted by 2030. //**Cement Industry Heavy or Residual Fuel Oil Use: ** The Indian cement industry is one of the most efficient in the world. Under the Perform Achieve and Trade scheme of the Government of India, in the cement industry, a reduction of around 9.2% in terms of energy use with respect to the BAU is predicted by 2030. //**Cement Industry LPG Propane or Butane Use: ** The Indian cement industry is one of the most efficient in the world. Under the Perform Achieve and Trade scheme of the Government of India, in the cement industry, a reduction of around 9.2% in terms of energy use with respect to the BAU is predicted by 2030. //**Natural Gas and Petroleum Industry Electricity Use: ** The refinery sector was included in the second cycle (2016-'19) of India's Perform-Achieve-Trade (PAT) scheme for reducing specific energy consumption in energy intensive industries. The assessment of PAT Cycle-II by the Bureau of Energy Efficiency reports an energy savings of 1.48 million tonnes of oil equivalent, indicating potential savings of at least 8% relative to baseline energy consumption in the short-term. The ICF International report "Study on Energy Efficiency and Energy Saving Potential in Industry from possible Policy Mechanisms", estimates energy savings of 25% in 2030 to be technically feasible for the petroleum refinery sector in the European Union.//**Natural Gas and Petroleum Industry Natural Gas Use: ** The refinery sector was included in the second cycle (2016-'19) of India's Perform-Achieve-Trade (PAT) scheme for reducing specific energy consumption in energy intensive industries. The assessment of PAT Cycle-II by the Bureau of Energy Efficiency reports an energy savings of 1.48 million tonnes of oil equivalent, indicating potential savings of at least 8% relative to baseline energy consumption in the short-term. The ICF International report "Study on Energy Efficiency and Energy Saving Potential in Industry from possible Policy Mechanisms", estimates energy savings of 25% in 2030 to be technically feasible for the petroleum refinery sector in the European Union.//**Natural Gas and Petroleum Industry Biomass Use: ** The refinery sector was included in the second cycle (2016-'19) of India's Perform-Achieve-Trade (PAT) scheme for reducing specific energy consumption in energy intensive industries. The assessment of PAT Cycle-II by the Bureau of Energy Efficiency reports an energy savings of 1.48 million tonnes of oil equivalent, indicating potential savings of at least 8% relative to baseline energy consumption in the short-term. The ICF International report "Study on Energy Efficiency and Energy Saving Potential in Industry from possible Policy Mechanisms", estimates energy savings of 25% in 2030 to be technically feasible for the petroleum refinery sector in the European Union.//**Natural Gas and Petroleum Industry Crude Oil Use: ** The refinery sector was included in the second cycle (2016-'19) of India's Perform-Achieve-Trade (PAT) scheme for reducing specific energy consumption in energy intensive industries. The assessment of PAT Cycle-II by the Bureau of Energy Efficiency reports an energy savings of 1.48 million tonnes of oil equivalent, indicating potential savings of at least 8% relative to baseline energy consumption in the short-term. The ICF International report "Study on Energy Efficiency and Energy Saving Potential in Industry from possible Policy Mechanisms", estimates energy savings of 25% in 2030 to be technically feasible for the petroleum refinery sector in the European Union.//**Iron and Steel Industry Electricity Use: ** In the 2018 study "Energy Efficiency Potential in India" commissioned by the Bureau of Energy Efficiency, The Energy and Resources Institute estimates potential energy savings of 19% by 2041 in the iron and steel sector. //**Iron and Steel Industry Coal Use: ** In the 2018 study "Energy Efficiency Potential in India" commissioned by the Bureau of Energy Efficiency, The Energy and Resources Institute estimates potential energy savings of 19% by 2041 in the iron and steel sector. //**Iron and Steel Industry Natural Gas Use: ** In the 2018 study "Energy Efficiency Potential in India" commissioned by the Bureau of Energy Efficiency, The Energy and Resources Institute estimates potential energy savings of 19% by 2041 in the iron and steel sector. //**Iron and Steel Industry Petroleum Use: ** In the 2018 study "Energy Efficiency Potential in India" commissioned by the Bureau of Energy Efficiency, The Energy and Resources Institute estimates potential energy savings of 19% by 2041 in the iron and steel sector. //**Iron and Steel Industry Heavy or Residual Fuel Oil Use: ** In the 2018 study "Energy Efficiency Potential in India" commissioned by the Bureau of Energy Efficiency, The Energy and Resources Institute estimates potential energy savings of 19% by 2041 in the iron and steel sector. //**Iron and Steel Industry LPG Propane or Butane Use: ** In the 2018 study "Energy Efficiency Potential in India" commissioned by the Bureau of Energy Efficiency, The Energy and Resources Institute estimates potential energy savings of 19% by 2041 in the iron and steel sector. //**Chemicals Industry Electricity Use: ** In the 2018 study "Energy Efficiency Potential in India" commissioned by the Bureau of Energy Efficiency, The Energy and Resources Institute estimates potential energy savings of 6% (by 2031) and 14% (by 2041) in the fertilizer sector. //**Chemicals Industry Coal Use: ** In the 2018 study "Energy Efficiency Potential in India" commissioned by the Bureau of Energy Efficiency, The Energy and Resources Institute estimates potential energy savings of 6% (by 2031) and 14% (by 2041) in the fertilizer sector. //**Chemicals Industry Natural Gas Use: ** In the 2018 study "Energy Efficiency Potential in India" commissioned by the Bureau of Energy Efficiency, The Energy and Resources Institute estimates potential energy savings of 6% (by 2031) and 14% (by 2041) in the fertilizer sector. //**Chemicals Industry Petroleum Use: ** In the 2018 study "Energy Efficiency Potential in India" commissioned by the Bureau of Energy Efficiency, The Energy and Resources Institute estimates potential energy savings of 6% (by 2031) and 14% (by 2041) in the fertilizer sector. //**Chemicals Industry Heavy or Residual Fuel Oil Use: ** In the 2018 study "Energy Efficiency Potential in India" commissioned by the Bureau of Energy Efficiency, The Energy and Resources Institute estimates potential energy savings of 6% (by 2031) and 14% (by 2041) in the fertilizer sector. //**Chemicals Industry LPG Propane or Butane Use: ** In the 2018 study "Energy Efficiency Potential in India" commissioned by the Bureau of Energy Efficiency, The Energy and Resources Institute estimates potential energy savings of 6% (by 2031) and 14% (by 2041) in the fertilizer sector. //**Coal Mining Industry Electricity Use: ** In "Benchmarking Energy Efficiency of Opencast Mining in India", Sahoo et al. estimate potential energy savings of 26% - 56%, by comparing the specific energy consumption of a best-practice coal mine among seven opencast mines in India. As per the study, opencast mines account for about 70% of total Indian coal production. //**Coal Mining Industry Heavy or Residual Fuel Oil Use: ** In "Benchmarking Energy Efficiency of Opencast Mining in India", Sahoo et al. estimate potential energy savings of 26% - 56%, by comparing the specific energy consumption of a best-practice coal mine among seven opencast mines in India. As per the study, opencast mines account for about 70% of total Indian coal production. //**Coal Mining Industry LPG Propane or Butane Use: ** In "Benchmarking Energy Efficiency of Opencast Mining in India", Sahoo et al. estimate potential energy savings of 26% - 56%, by comparing the specific energy consumption of a best-practice coal mine among seven opencast mines in India. As per the study, opencast mines account for about 70% of total Indian coal production. //**Water & Waste Electricity Use: ** In "Towards a better water-energy-carbon nexus in cities", Dhakal et al. estimate potential energy savings of 35% by implementing decentralized sewage treatement plants for a case study of waste water management in New Delhi, India.//**Water & Waste Coal Use: ** In "Towards a better water-energy-carbon nexus in cities", Dhakal et al. estimate potential energy savings of 35% by implementing decentralized sewage treatement plants for a case study of waste water management in New Delhi, India.//**Agriculture Electricity Use: ** Energy Efficiency Services Ltd. (EESL) has estimated that 2.1 crore agricultural pumpsets are connected to the power grid in India, of which a predominant share is comprised of locally made, more affordable but inefficient pumpsets. Coupled with highly subsidized water and electricity, it leads to unsustainable energy and water consumption practices. The government has thus rolled out the Agricultural Demand-Side Management (AgDSM) programme to replace inefficient pumpsets by BEE 5-star rated energy efficient pumps sets. A joint study by Copenhagen Centre on Energy Efficiency, EESL, Indian Institute of Management, Ahmedabad and UN Environment Programme identifies usage of energy efficient electric pumpsets in the agriculture sector as a high impact opportunity, with an estimated 25% improvement in Specific Energy Consumption (SEC) by 2030.//**Agriculture Petroleum Use: ** Energy Efficiency Services Ltd. (EESL) has estimated that 2.1 crore agricultural pumpsets are connected to the power grid in India, of which a predominant share is comprised of locally made, more affordable but inefficient pumpsets. Coupled with highly subsidized water and electricity, it leads to unsustainable energy and water consumption practices. The government has thus rolled out the Agricultural Demand-Side Management (AgDSM) programme to replace inefficient pumpsets by BEE 5-star rated energy efficient pumps sets. A joint study by Copenhagen Centre on Energy Efficiency, EESL, Indian Institute of Management, Ahmedabad and UN Environment Programme identifies usage of energy efficient electric pumpsets in the agriculture sector as a high impact opportunity, with an estimated 25% improvement in Specific Energy Consumption (SEC) by 2030.//**Agriculture Heavy or Residual Fuel Oil Use: ** Energy Efficiency Services Ltd. (EESL) has estimated that 2.1 crore agricultural pumpsets are connected to the power grid in India, of which a predominant share is comprised of locally made, more affordable but inefficient pumpsets. Coupled with highly subsidized water and electricity, it leads to unsustainable energy and water consumption practices. The government has thus rolled out the Agricultural Demand-Side Management (AgDSM) programme to replace inefficient pumpsets by BEE 5-star rated energy efficient pumps sets. A joint study by Copenhagen Centre on Energy Efficiency, EESL, Indian Institute of Management, Ahmedabad and UN Environment Programme identifies usage of energy efficient electric pumpsets in the agriculture sector as a high impact opportunity, with an estimated 25% improvement in Specific Energy Consumption (SEC) by 2030.//**Agriculture LPG Propane or Butane Use: ** Energy Efficiency Services Ltd. (EESL) has estimated that 2.1 crore agricultural pumpsets are connected to the power grid in India, of which a predominant share is comprised of locally made, more affordable but inefficient pumpsets. Coupled with highly subsidized water and electricity, it leads to unsustainable energy and water consumption practices. The government has thus rolled out the Agricultural Demand-Side Management (AgDSM) programme to replace inefficient pumpsets by BEE 5-star rated energy efficient pumps sets. A joint study by Copenhagen Centre on Energy Efficiency, EESL, Indian Institute of Management, Ahmedabad and UN Environment Programme identifies usage of energy efficient electric pumpsets in the agriculture sector as a high impact opportunity, with an estimated 25% improvement in Specific Energy Consumption (SEC) by 2030.//**Other Industries Electricity Use: **In the 2018 study "Energy Efficiency Potential in India" commissioned by the Bureau of Energy Efficiency, The Energy and Resources Institute estimates an average potential energy savings of 12% by 2041 for the bricks, aluminium, paper and pulp, and other industries. //**Other Industries Coal Use: **In the 2018 study "Energy Efficiency Potential in India" commissioned by the Bureau of Energy Efficiency, The Energy and Resources Institute estimates an average potential energy savings of 12% by 2041 for the bricks, aluminium, paper and pulp, and other industries. //**Other Industries Natural Gas Use: **In the 2018 study "Energy Efficiency Potential in India" commissioned by the Bureau of Energy Efficiency, The Energy and Resources Institute estimates an average potential energy savings of 12% by 2041 for the bricks, aluminium, paper and pulp, and other industries. //**Other Industries Petroleum Use: **In the 2018 study "Energy Efficiency Potential in India" commissioned by the Bureau of Energy Efficiency, The Energy and Resources Institute estimates an average potential energy savings of 12% by 2041 for the bricks, aluminium, paper and pulp, and other industries. //**Other Industries Heavy or Residual Fuel Oil Use: **In the 2018 study "Energy Efficiency Potential in India" commissioned by the Bureau of Energy Efficiency, The Energy and Resources Institute estimates an average potential energy savings of 12% by 2041 for the bricks, aluminium, paper and pulp, and other industries. //**Other Industries LPG Propane or Butane Use: **In the 2018 study "Energy Efficiency Potential in India" commissioned by the Bureau of Energy Efficiency, The Energy and Resources Institute estimates an average potential energy savings of 12% by 2041 for the bricks, aluminium, paper and pulp, and other industries. | industry-ag-main.html#eff-stds | industry-energy-efficiency-standards.html | https://www.beeindia.gov.in/sites/default/files/press_releases/Consolidated%20Report.pdf | U.S. DOE, 2016, Industrial Energy Efficiency Potential Analysis, https://energy.gov/sites/prod/files/2017/04/f34/energy-savings-by-state-industrial-methodology.pdf
Industry | Industry Energy Efficiency Standards | Percentage Improvement in Eqpt Efficiency Standards above BAU | other industries | biomass if | Other Industries | Biomass Use | 829 | No | Industry | indst efficiency standards | 0% | 60% | 1% | % reduction in energy use | **Description:** This policy reduces fuel consumption by the selected industry by increasing the efficiency of industrial equipment through stronger standards. The policy setting refers to overall energy use reduction, not the reduction in energy use of newly sold equipment. // **Guidance for setting values: **//**Cement Industry Electricity Use: ** The Indian cement industry is one of the most efficient in the world. Under the Perform Achieve and Trade scheme of the Government of India, in the cement industry, a reduction of around 9.2% in terms of energy use with respect to the BAU is predicted by 2030. //**Cement Industry Coal Use: ** The Indian cement industry is one of the most efficient in the world. Under the Perform Achieve and Trade scheme of the Government of India, in the cement industry, a reduction of around 9.2% in terms of energy use with respect to the BAU is predicted by 2030. //**Cement Industry Biomass Use: ** The Indian cement industry is one of the most efficient in the world. Under the Perform Achieve and Trade scheme of the Government of India, in the cement industry, a reduction of around 9.2% in terms of energy use with respect to the BAU is predicted by 2030. //**Cement Industry Petroleum Use: ** The Indian cement industry is one of the most efficient in the world. Under the Perform Achieve and Trade scheme of the Government of India, in the cement industry, a reduction of around 9.2% in terms of energy use with respect to the BAU is predicted by 2030. //**Cement Industry Heavy or Residual Fuel Oil Use: ** The Indian cement industry is one of the most efficient in the world. Under the Perform Achieve and Trade scheme of the Government of India, in the cement industry, a reduction of around 9.2% in terms of energy use with respect to the BAU is predicted by 2030. //**Cement Industry LPG Propane or Butane Use: ** The Indian cement industry is one of the most efficient in the world. Under the Perform Achieve and Trade scheme of the Government of India, in the cement industry, a reduction of around 9.2% in terms of energy use with respect to the BAU is predicted by 2030. //**Natural Gas and Petroleum Industry Electricity Use: ** The refinery sector was included in the second cycle (2016-'19) of India's Perform-Achieve-Trade (PAT) scheme for reducing specific energy consumption in energy intensive industries. The assessment of PAT Cycle-II by the Bureau of Energy Efficiency reports an energy savings of 1.48 million tonnes of oil equivalent, indicating potential savings of at least 8% relative to baseline energy consumption in the short-term. The ICF International report "Study on Energy Efficiency and Energy Saving Potential in Industry from possible Policy Mechanisms", estimates energy savings of 25% in 2030 to be technically feasible for the petroleum refinery sector in the European Union.//**Natural Gas and Petroleum Industry Natural Gas Use: ** The refinery sector was included in the second cycle (2016-'19) of India's Perform-Achieve-Trade (PAT) scheme for reducing specific energy consumption in energy intensive industries. The assessment of PAT Cycle-II by the Bureau of Energy Efficiency reports an energy savings of 1.48 million tonnes of oil equivalent, indicating potential savings of at least 8% relative to baseline energy consumption in the short-term. The ICF International report "Study on Energy Efficiency and Energy Saving Potential in Industry from possible Policy Mechanisms", estimates energy savings of 25% in 2030 to be technically feasible for the petroleum refinery sector in the European Union.//**Natural Gas and Petroleum Industry Biomass Use: ** The refinery sector was included in the second cycle (2016-'19) of India's Perform-Achieve-Trade (PAT) scheme for reducing specific energy consumption in energy intensive industries. The assessment of PAT Cycle-II by the Bureau of Energy Efficiency reports an energy savings of 1.48 million tonnes of oil equivalent, indicating potential savings of at least 8% relative to baseline energy consumption in the short-term. The ICF International report "Study on Energy Efficiency and Energy Saving Potential in Industry from possible Policy Mechanisms", estimates energy savings of 25% in 2030 to be technically feasible for the petroleum refinery sector in the European Union.//**Natural Gas and Petroleum Industry Crude Oil Use: ** The refinery sector was included in the second cycle (2016-'19) of India's Perform-Achieve-Trade (PAT) scheme for reducing specific energy consumption in energy intensive industries. The assessment of PAT Cycle-II by the Bureau of Energy Efficiency reports an energy savings of 1.48 million tonnes of oil equivalent, indicating potential savings of at least 8% relative to baseline energy consumption in the short-term. The ICF International report "Study on Energy Efficiency and Energy Saving Potential in Industry from possible Policy Mechanisms", estimates energy savings of 25% in 2030 to be technically feasible for the petroleum refinery sector in the European Union.//**Iron and Steel Industry Electricity Use: ** In the 2018 study "Energy Efficiency Potential in India" commissioned by the Bureau of Energy Efficiency, The Energy and Resources Institute estimates potential energy savings of 19% by 2041 in the iron and steel sector. //**Iron and Steel Industry Coal Use: ** In the 2018 study "Energy Efficiency Potential in India" commissioned by the Bureau of Energy Efficiency, The Energy and Resources Institute estimates potential energy savings of 19% by 2041 in the iron and steel sector. //**Iron and Steel Industry Natural Gas Use: ** In the 2018 study "Energy Efficiency Potential in India" commissioned by the Bureau of Energy Efficiency, The Energy and Resources Institute estimates potential energy savings of 19% by 2041 in the iron and steel sector. //**Iron and Steel Industry Petroleum Use: ** In the 2018 study "Energy Efficiency Potential in India" commissioned by the Bureau of Energy Efficiency, The Energy and Resources Institute estimates potential energy savings of 19% by 2041 in the iron and steel sector. //**Iron and Steel Industry Heavy or Residual Fuel Oil Use: ** In the 2018 study "Energy Efficiency Potential in India" commissioned by the Bureau of Energy Efficiency, The Energy and Resources Institute estimates potential energy savings of 19% by 2041 in the iron and steel sector. //**Iron and Steel Industry LPG Propane or Butane Use: ** In the 2018 study "Energy Efficiency Potential in India" commissioned by the Bureau of Energy Efficiency, The Energy and Resources Institute estimates potential energy savings of 19% by 2041 in the iron and steel sector. //**Chemicals Industry Electricity Use: ** In the 2018 study "Energy Efficiency Potential in India" commissioned by the Bureau of Energy Efficiency, The Energy and Resources Institute estimates potential energy savings of 6% (by 2031) and 14% (by 2041) in the fertilizer sector. //**Chemicals Industry Coal Use: ** In the 2018 study "Energy Efficiency Potential in India" commissioned by the Bureau of Energy Efficiency, The Energy and Resources Institute estimates potential energy savings of 6% (by 2031) and 14% (by 2041) in the fertilizer sector. //**Chemicals Industry Natural Gas Use: ** In the 2018 study "Energy Efficiency Potential in India" commissioned by the Bureau of Energy Efficiency, The Energy and Resources Institute estimates potential energy savings of 6% (by 2031) and 14% (by 2041) in the fertilizer sector. //**Chemicals Industry Petroleum Use: ** In the 2018 study "Energy Efficiency Potential in India" commissioned by the Bureau of Energy Efficiency, The Energy and Resources Institute estimates potential energy savings of 6% (by 2031) and 14% (by 2041) in the fertilizer sector. //**Chemicals Industry Heavy or Residual Fuel Oil Use: ** In the 2018 study "Energy Efficiency Potential in India" commissioned by the Bureau of Energy Efficiency, The Energy and Resources Institute estimates potential energy savings of 6% (by 2031) and 14% (by 2041) in the fertilizer sector. //**Chemicals Industry LPG Propane or Butane Use: ** In the 2018 study "Energy Efficiency Potential in India" commissioned by the Bureau of Energy Efficiency, The Energy and Resources Institute estimates potential energy savings of 6% (by 2031) and 14% (by 2041) in the fertilizer sector. //**Coal Mining Industry Electricity Use: ** In "Benchmarking Energy Efficiency of Opencast Mining in India", Sahoo et al. estimate potential energy savings of 26% - 56%, by comparing the specific energy consumption of a best-practice coal mine among seven opencast mines in India. As per the study, opencast mines account for about 70% of total Indian coal production. //**Coal Mining Industry Heavy or Residual Fuel Oil Use: ** In "Benchmarking Energy Efficiency of Opencast Mining in India", Sahoo et al. estimate potential energy savings of 26% - 56%, by comparing the specific energy consumption of a best-practice coal mine among seven opencast mines in India. As per the study, opencast mines account for about 70% of total Indian coal production. //**Coal Mining Industry LPG Propane or Butane Use: ** In "Benchmarking Energy Efficiency of Opencast Mining in India", Sahoo et al. estimate potential energy savings of 26% - 56%, by comparing the specific energy consumption of a best-practice coal mine among seven opencast mines in India. As per the study, opencast mines account for about 70% of total Indian coal production. //**Water & Waste Electricity Use: ** In "Towards a better water-energy-carbon nexus in cities", Dhakal et al. estimate potential energy savings of 35% by implementing decentralized sewage treatement plants for a case study of waste water management in New Delhi, India.//**Water & Waste Coal Use: ** In "Towards a better water-energy-carbon nexus in cities", Dhakal et al. estimate potential energy savings of 35% by implementing decentralized sewage treatement plants for a case study of waste water management in New Delhi, India.//**Agriculture Electricity Use: ** Energy Efficiency Services Ltd. (EESL) has estimated that 2.1 crore agricultural pumpsets are connected to the power grid in India, of which a predominant share is comprised of locally made, more affordable but inefficient pumpsets. Coupled with highly subsidized water and electricity, it leads to unsustainable energy and water consumption practices. The government has thus rolled out the Agricultural Demand-Side Management (AgDSM) programme to replace inefficient pumpsets by BEE 5-star rated energy efficient pumps sets. A joint study by Copenhagen Centre on Energy Efficiency, EESL, Indian Institute of Management, Ahmedabad and UN Environment Programme identifies usage of energy efficient electric pumpsets in the agriculture sector as a high impact opportunity, with an estimated 25% improvement in Specific Energy Consumption (SEC) by 2030.//**Agriculture Petroleum Use: ** Energy Efficiency Services Ltd. (EESL) has estimated that 2.1 crore agricultural pumpsets are connected to the power grid in India, of which a predominant share is comprised of locally made, more affordable but inefficient pumpsets. Coupled with highly subsidized water and electricity, it leads to unsustainable energy and water consumption practices. The government has thus rolled out the Agricultural Demand-Side Management (AgDSM) programme to replace inefficient pumpsets by BEE 5-star rated energy efficient pumps sets. A joint study by Copenhagen Centre on Energy Efficiency, EESL, Indian Institute of Management, Ahmedabad and UN Environment Programme identifies usage of energy efficient electric pumpsets in the agriculture sector as a high impact opportunity, with an estimated 25% improvement in Specific Energy Consumption (SEC) by 2030.//**Agriculture Heavy or Residual Fuel Oil Use: ** Energy Efficiency Services Ltd. (EESL) has estimated that 2.1 crore agricultural pumpsets are connected to the power grid in India, of which a predominant share is comprised of locally made, more affordable but inefficient pumpsets. Coupled with highly subsidized water and electricity, it leads to unsustainable energy and water consumption practices. The government has thus rolled out the Agricultural Demand-Side Management (AgDSM) programme to replace inefficient pumpsets by BEE 5-star rated energy efficient pumps sets. A joint study by Copenhagen Centre on Energy Efficiency, EESL, Indian Institute of Management, Ahmedabad and UN Environment Programme identifies usage of energy efficient electric pumpsets in the agriculture sector as a high impact opportunity, with an estimated 25% improvement in Specific Energy Consumption (SEC) by 2030.//**Agriculture LPG Propane or Butane Use: ** Energy Efficiency Services Ltd. (EESL) has estimated that 2.1 crore agricultural pumpsets are connected to the power grid in India, of which a predominant share is comprised of locally made, more affordable but inefficient pumpsets. Coupled with highly subsidized water and electricity, it leads to unsustainable energy and water consumption practices. The government has thus rolled out the Agricultural Demand-Side Management (AgDSM) programme to replace inefficient pumpsets by BEE 5-star rated energy efficient pumps sets. A joint study by Copenhagen Centre on Energy Efficiency, EESL, Indian Institute of Management, Ahmedabad and UN Environment Programme identifies usage of energy efficient electric pumpsets in the agriculture sector as a high impact opportunity, with an estimated 25% improvement in Specific Energy Consumption (SEC) by 2030.//**Other Industries Electricity Use: **In the 2018 study "Energy Efficiency Potential in India" commissioned by the Bureau of Energy Efficiency, The Energy and Resources Institute estimates an average potential energy savings of 12% by 2041 for the bricks, aluminium, paper and pulp, and other industries. //**Other Industries Coal Use: **In the 2018 study "Energy Efficiency Potential in India" commissioned by the Bureau of Energy Efficiency, The Energy and Resources Institute estimates an average potential energy savings of 12% by 2041 for the bricks, aluminium, paper and pulp, and other industries. //**Other Industries Natural Gas Use: **In the 2018 study "Energy Efficiency Potential in India" commissioned by the Bureau of Energy Efficiency, The Energy and Resources Institute estimates an average potential energy savings of 12% by 2041 for the bricks, aluminium, paper and pulp, and other industries. //**Other Industries Petroleum Use: **In the 2018 study "Energy Efficiency Potential in India" commissioned by the Bureau of Energy Efficiency, The Energy and Resources Institute estimates an average potential energy savings of 12% by 2041 for the bricks, aluminium, paper and pulp, and other industries. //**Other Industries Heavy or Residual Fuel Oil Use: **In the 2018 study "Energy Efficiency Potential in India" commissioned by the Bureau of Energy Efficiency, The Energy and Resources Institute estimates an average potential energy savings of 12% by 2041 for the bricks, aluminium, paper and pulp, and other industries. //**Other Industries LPG Propane or Butane Use: **In the 2018 study "Energy Efficiency Potential in India" commissioned by the Bureau of Energy Efficiency, The Energy and Resources Institute estimates an average potential energy savings of 12% by 2041 for the bricks, aluminium, paper and pulp, and other industries. | industry-ag-main.html#eff-stds | industry-energy-efficiency-standards.html | https://www.beeindia.gov.in/sites/default/files/press_releases/Consolidated%20Report.pdf | U.S. DOE, 2016, Industrial Energy Efficiency Potential Analysis, https://energy.gov/sites/prod/files/2017/04/f34/energy-savings-by-state-industrial-methodology.pdf
Industry | Industry Energy Efficiency Standards | Percentage Improvement in Eqpt Efficiency Standards above BAU | other industries | petroleum diesel if | Other Industries | Petroleum Use | 830 | Yes | Industry | indst efficiency standards | 0% | 60% | 1% | % reduction in energy use | **Description:** This policy reduces fuel consumption by the selected industry by increasing the efficiency of industrial equipment through stronger standards. The policy setting refers to overall energy use reduction, not the reduction in energy use of newly sold equipment. // **Guidance for setting values: **//**Cement Industry Electricity Use: ** The Indian cement industry is one of the most efficient in the world. Under the Perform Achieve and Trade scheme of the Government of India, in the cement industry, a reduction of around 9.2% in terms of energy use with respect to the BAU is predicted by 2030. //**Cement Industry Coal Use: ** The Indian cement industry is one of the most efficient in the world. Under the Perform Achieve and Trade scheme of the Government of India, in the cement industry, a reduction of around 9.2% in terms of energy use with respect to the BAU is predicted by 2030. //**Cement Industry Biomass Use: ** The Indian cement industry is one of the most efficient in the world. Under the Perform Achieve and Trade scheme of the Government of India, in the cement industry, a reduction of around 9.2% in terms of energy use with respect to the BAU is predicted by 2030. //**Cement Industry Petroleum Use: ** The Indian cement industry is one of the most efficient in the world. Under the Perform Achieve and Trade scheme of the Government of India, in the cement industry, a reduction of around 9.2% in terms of energy use with respect to the BAU is predicted by 2030. //**Cement Industry Heavy or Residual Fuel Oil Use: ** The Indian cement industry is one of the most efficient in the world. Under the Perform Achieve and Trade scheme of the Government of India, in the cement industry, a reduction of around 9.2% in terms of energy use with respect to the BAU is predicted by 2030. //**Cement Industry LPG Propane or Butane Use: ** The Indian cement industry is one of the most efficient in the world. Under the Perform Achieve and Trade scheme of the Government of India, in the cement industry, a reduction of around 9.2% in terms of energy use with respect to the BAU is predicted by 2030. //**Natural Gas and Petroleum Industry Electricity Use: ** The refinery sector was included in the second cycle (2016-'19) of India's Perform-Achieve-Trade (PAT) scheme for reducing specific energy consumption in energy intensive industries. The assessment of PAT Cycle-II by the Bureau of Energy Efficiency reports an energy savings of 1.48 million tonnes of oil equivalent, indicating potential savings of at least 8% relative to baseline energy consumption in the short-term. The ICF International report "Study on Energy Efficiency and Energy Saving Potential in Industry from possible Policy Mechanisms", estimates energy savings of 25% in 2030 to be technically feasible for the petroleum refinery sector in the European Union.//**Natural Gas and Petroleum Industry Natural Gas Use: ** The refinery sector was included in the second cycle (2016-'19) of India's Perform-Achieve-Trade (PAT) scheme for reducing specific energy consumption in energy intensive industries. The assessment of PAT Cycle-II by the Bureau of Energy Efficiency reports an energy savings of 1.48 million tonnes of oil equivalent, indicating potential savings of at least 8% relative to baseline energy consumption in the short-term. The ICF International report "Study on Energy Efficiency and Energy Saving Potential in Industry from possible Policy Mechanisms", estimates energy savings of 25% in 2030 to be technically feasible for the petroleum refinery sector in the European Union.//**Natural Gas and Petroleum Industry Biomass Use: ** The refinery sector was included in the second cycle (2016-'19) of India's Perform-Achieve-Trade (PAT) scheme for reducing specific energy consumption in energy intensive industries. The assessment of PAT Cycle-II by the Bureau of Energy Efficiency reports an energy savings of 1.48 million tonnes of oil equivalent, indicating potential savings of at least 8% relative to baseline energy consumption in the short-term. The ICF International report "Study on Energy Efficiency and Energy Saving Potential in Industry from possible Policy Mechanisms", estimates energy savings of 25% in 2030 to be technically feasible for the petroleum refinery sector in the European Union.//**Natural Gas and Petroleum Industry Crude Oil Use: ** The refinery sector was included in the second cycle (2016-'19) of India's Perform-Achieve-Trade (PAT) scheme for reducing specific energy consumption in energy intensive industries. The assessment of PAT Cycle-II by the Bureau of Energy Efficiency reports an energy savings of 1.48 million tonnes of oil equivalent, indicating potential savings of at least 8% relative to baseline energy consumption in the short-term. The ICF International report "Study on Energy Efficiency and Energy Saving Potential in Industry from possible Policy Mechanisms", estimates energy savings of 25% in 2030 to be technically feasible for the petroleum refinery sector in the European Union.//**Iron and Steel Industry Electricity Use: ** In the 2018 study "Energy Efficiency Potential in India" commissioned by the Bureau of Energy Efficiency, The Energy and Resources Institute estimates potential energy savings of 19% by 2041 in the iron and steel sector. //**Iron and Steel Industry Coal Use: ** In the 2018 study "Energy Efficiency Potential in India" commissioned by the Bureau of Energy Efficiency, The Energy and Resources Institute estimates potential energy savings of 19% by 2041 in the iron and steel sector. //**Iron and Steel Industry Natural Gas Use: ** In the 2018 study "Energy Efficiency Potential in India" commissioned by the Bureau of Energy Efficiency, The Energy and Resources Institute estimates potential energy savings of 19% by 2041 in the iron and steel sector. //**Iron and Steel Industry Petroleum Use: ** In the 2018 study "Energy Efficiency Potential in India" commissioned by the Bureau of Energy Efficiency, The Energy and Resources Institute estimates potential energy savings of 19% by 2041 in the iron and steel sector. //**Iron and Steel Industry Heavy or Residual Fuel Oil Use: ** In the 2018 study "Energy Efficiency Potential in India" commissioned by the Bureau of Energy Efficiency, The Energy and Resources Institute estimates potential energy savings of 19% by 2041 in the iron and steel sector. //**Iron and Steel Industry LPG Propane or Butane Use: ** In the 2018 study "Energy Efficiency Potential in India" commissioned by the Bureau of Energy Efficiency, The Energy and Resources Institute estimates potential energy savings of 19% by 2041 in the iron and steel sector. //**Chemicals Industry Electricity Use: ** In the 2018 study "Energy Efficiency Potential in India" commissioned by the Bureau of Energy Efficiency, The Energy and Resources Institute estimates potential energy savings of 6% (by 2031) and 14% (by 2041) in the fertilizer sector. //**Chemicals Industry Coal Use: ** In the 2018 study "Energy Efficiency Potential in India" commissioned by the Bureau of Energy Efficiency, The Energy and Resources Institute estimates potential energy savings of 6% (by 2031) and 14% (by 2041) in the fertilizer sector. //**Chemicals Industry Natural Gas Use: ** In the 2018 study "Energy Efficiency Potential in India" commissioned by the Bureau of Energy Efficiency, The Energy and Resources Institute estimates potential energy savings of 6% (by 2031) and 14% (by 2041) in the fertilizer sector. //**Chemicals Industry Petroleum Use: ** In the 2018 study "Energy Efficiency Potential in India" commissioned by the Bureau of Energy Efficiency, The Energy and Resources Institute estimates potential energy savings of 6% (by 2031) and 14% (by 2041) in the fertilizer sector. //**Chemicals Industry Heavy or Residual Fuel Oil Use: ** In the 2018 study "Energy Efficiency Potential in India" commissioned by the Bureau of Energy Efficiency, The Energy and Resources Institute estimates potential energy savings of 6% (by 2031) and 14% (by 2041) in the fertilizer sector. //**Chemicals Industry LPG Propane or Butane Use: ** In the 2018 study "Energy Efficiency Potential in India" commissioned by the Bureau of Energy Efficiency, The Energy and Resources Institute estimates potential energy savings of 6% (by 2031) and 14% (by 2041) in the fertilizer sector. //**Coal Mining Industry Electricity Use: ** In "Benchmarking Energy Efficiency of Opencast Mining in India", Sahoo et al. estimate potential energy savings of 26% - 56%, by comparing the specific energy consumption of a best-practice coal mine among seven opencast mines in India. As per the study, opencast mines account for about 70% of total Indian coal production. //**Coal Mining Industry Heavy or Residual Fuel Oil Use: ** In "Benchmarking Energy Efficiency of Opencast Mining in India", Sahoo et al. estimate potential energy savings of 26% - 56%, by comparing the specific energy consumption of a best-practice coal mine among seven opencast mines in India. As per the study, opencast mines account for about 70% of total Indian coal production. //**Coal Mining Industry LPG Propane or Butane Use: ** In "Benchmarking Energy Efficiency of Opencast Mining in India", Sahoo et al. estimate potential energy savings of 26% - 56%, by comparing the specific energy consumption of a best-practice coal mine among seven opencast mines in India. As per the study, opencast mines account for about 70% of total Indian coal production. //**Water & Waste Electricity Use: ** In "Towards a better water-energy-carbon nexus in cities", Dhakal et al. estimate potential energy savings of 35% by implementing decentralized sewage treatement plants for a case study of waste water management in New Delhi, India.//**Water & Waste Coal Use: ** In "Towards a better water-energy-carbon nexus in cities", Dhakal et al. estimate potential energy savings of 35% by implementing decentralized sewage treatement plants for a case study of waste water management in New Delhi, India.//**Agriculture Electricity Use: ** Energy Efficiency Services Ltd. (EESL) has estimated that 2.1 crore agricultural pumpsets are connected to the power grid in India, of which a predominant share is comprised of locally made, more affordable but inefficient pumpsets. Coupled with highly subsidized water and electricity, it leads to unsustainable energy and water consumption practices. The government has thus rolled out the Agricultural Demand-Side Management (AgDSM) programme to replace inefficient pumpsets by BEE 5-star rated energy efficient pumps sets. A joint study by Copenhagen Centre on Energy Efficiency, EESL, Indian Institute of Management, Ahmedabad and UN Environment Programme identifies usage of energy efficient electric pumpsets in the agriculture sector as a high impact opportunity, with an estimated 25% improvement in Specific Energy Consumption (SEC) by 2030.//**Agriculture Petroleum Use: ** Energy Efficiency Services Ltd. (EESL) has estimated that 2.1 crore agricultural pumpsets are connected to the power grid in India, of which a predominant share is comprised of locally made, more affordable but inefficient pumpsets. Coupled with highly subsidized water and electricity, it leads to unsustainable energy and water consumption practices. The government has thus rolled out the Agricultural Demand-Side Management (AgDSM) programme to replace inefficient pumpsets by BEE 5-star rated energy efficient pumps sets. A joint study by Copenhagen Centre on Energy Efficiency, EESL, Indian Institute of Management, Ahmedabad and UN Environment Programme identifies usage of energy efficient electric pumpsets in the agriculture sector as a high impact opportunity, with an estimated 25% improvement in Specific Energy Consumption (SEC) by 2030.//**Agriculture Heavy or Residual Fuel Oil Use: ** Energy Efficiency Services Ltd. (EESL) has estimated that 2.1 crore agricultural pumpsets are connected to the power grid in India, of which a predominant share is comprised of locally made, more affordable but inefficient pumpsets. Coupled with highly subsidized water and electricity, it leads to unsustainable energy and water consumption practices. The government has thus rolled out the Agricultural Demand-Side Management (AgDSM) programme to replace inefficient pumpsets by BEE 5-star rated energy efficient pumps sets. A joint study by Copenhagen Centre on Energy Efficiency, EESL, Indian Institute of Management, Ahmedabad and UN Environment Programme identifies usage of energy efficient electric pumpsets in the agriculture sector as a high impact opportunity, with an estimated 25% improvement in Specific Energy Consumption (SEC) by 2030.//**Agriculture LPG Propane or Butane Use: ** Energy Efficiency Services Ltd. (EESL) has estimated that 2.1 crore agricultural pumpsets are connected to the power grid in India, of which a predominant share is comprised of locally made, more affordable but inefficient pumpsets. Coupled with highly subsidized water and electricity, it leads to unsustainable energy and water consumption practices. The government has thus rolled out the Agricultural Demand-Side Management (AgDSM) programme to replace inefficient pumpsets by BEE 5-star rated energy efficient pumps sets. A joint study by Copenhagen Centre on Energy Efficiency, EESL, Indian Institute of Management, Ahmedabad and UN Environment Programme identifies usage of energy efficient electric pumpsets in the agriculture sector as a high impact opportunity, with an estimated 25% improvement in Specific Energy Consumption (SEC) by 2030.//**Other Industries Electricity Use: **In the 2018 study "Energy Efficiency Potential in India" commissioned by the Bureau of Energy Efficiency, The Energy and Resources Institute estimates an average potential energy savings of 12% by 2041 for the bricks, aluminium, paper and pulp, and other industries. //**Other Industries Coal Use: **In the 2018 study "Energy Efficiency Potential in India" commissioned by the Bureau of Energy Efficiency, The Energy and Resources Institute estimates an average potential energy savings of 12% by 2041 for the bricks, aluminium, paper and pulp, and other industries. //**Other Industries Natural Gas Use: **In the 2018 study "Energy Efficiency Potential in India" commissioned by the Bureau of Energy Efficiency, The Energy and Resources Institute estimates an average potential energy savings of 12% by 2041 for the bricks, aluminium, paper and pulp, and other industries. //**Other Industries Petroleum Use: **In the 2018 study "Energy Efficiency Potential in India" commissioned by the Bureau of Energy Efficiency, The Energy and Resources Institute estimates an average potential energy savings of 12% by 2041 for the bricks, aluminium, paper and pulp, and other industries. //**Other Industries Heavy or Residual Fuel Oil Use: **In the 2018 study "Energy Efficiency Potential in India" commissioned by the Bureau of Energy Efficiency, The Energy and Resources Institute estimates an average potential energy savings of 12% by 2041 for the bricks, aluminium, paper and pulp, and other industries. //**Other Industries LPG Propane or Butane Use: **In the 2018 study "Energy Efficiency Potential in India" commissioned by the Bureau of Energy Efficiency, The Energy and Resources Institute estimates an average potential energy savings of 12% by 2041 for the bricks, aluminium, paper and pulp, and other industries. | industry-ag-main.html#eff-stds | industry-energy-efficiency-standards.html | https://www.beeindia.gov.in/sites/default/files/press_releases/Consolidated%20Report.pdf | U.S. DOE, 2016, Industrial Energy Efficiency Potential Analysis, https://energy.gov/sites/prod/files/2017/04/f34/energy-savings-by-state-industrial-methodology.pdf
Industry | Industry Energy Efficiency Standards | Percentage Improvement in Eqpt Efficiency Standards above BAU | other industries | heat if | Other Industries | Purchased Heat Use | 831 | No | Industry | indst efficiency standards | 0% | 60% | 1% | % reduction in energy use | **Description:** This policy reduces fuel consumption by the selected industry by increasing the efficiency of industrial equipment through stronger standards. The policy setting refers to overall energy use reduction, not the reduction in energy use of newly sold equipment. // **Guidance for setting values: **//**Cement Industry Electricity Use: ** The Indian cement industry is one of the most efficient in the world. Under the Perform Achieve and Trade scheme of the Government of India, in the cement industry, a reduction of around 9.2% in terms of energy use with respect to the BAU is predicted by 2030. //**Cement Industry Coal Use: ** The Indian cement industry is one of the most efficient in the world. Under the Perform Achieve and Trade scheme of the Government of India, in the cement industry, a reduction of around 9.2% in terms of energy use with respect to the BAU is predicted by 2030. //**Cement Industry Biomass Use: ** The Indian cement industry is one of the most efficient in the world. Under the Perform Achieve and Trade scheme of the Government of India, in the cement industry, a reduction of around 9.2% in terms of energy use with respect to the BAU is predicted by 2030. //**Cement Industry Petroleum Use: ** The Indian cement industry is one of the most efficient in the world. Under the Perform Achieve and Trade scheme of the Government of India, in the cement industry, a reduction of around 9.2% in terms of energy use with respect to the BAU is predicted by 2030. //**Cement Industry Heavy or Residual Fuel Oil Use: ** The Indian cement industry is one of the most efficient in the world. Under the Perform Achieve and Trade scheme of the Government of India, in the cement industry, a reduction of around 9.2% in terms of energy use with respect to the BAU is predicted by 2030. //**Cement Industry LPG Propane or Butane Use: ** The Indian cement industry is one of the most efficient in the world. Under the Perform Achieve and Trade scheme of the Government of India, in the cement industry, a reduction of around 9.2% in terms of energy use with respect to the BAU is predicted by 2030. //**Natural Gas and Petroleum Industry Electricity Use: ** The refinery sector was included in the second cycle (2016-'19) of India's Perform-Achieve-Trade (PAT) scheme for reducing specific energy consumption in energy intensive industries. The assessment of PAT Cycle-II by the Bureau of Energy Efficiency reports an energy savings of 1.48 million tonnes of oil equivalent, indicating potential savings of at least 8% relative to baseline energy consumption in the short-term. The ICF International report "Study on Energy Efficiency and Energy Saving Potential in Industry from possible Policy Mechanisms", estimates energy savings of 25% in 2030 to be technically feasible for the petroleum refinery sector in the European Union.//**Natural Gas and Petroleum Industry Natural Gas Use: ** The refinery sector was included in the second cycle (2016-'19) of India's Perform-Achieve-Trade (PAT) scheme for reducing specific energy consumption in energy intensive industries. The assessment of PAT Cycle-II by the Bureau of Energy Efficiency reports an energy savings of 1.48 million tonnes of oil equivalent, indicating potential savings of at least 8% relative to baseline energy consumption in the short-term. The ICF International report "Study on Energy Efficiency and Energy Saving Potential in Industry from possible Policy Mechanisms", estimates energy savings of 25% in 2030 to be technically feasible for the petroleum refinery sector in the European Union.//**Natural Gas and Petroleum Industry Biomass Use: ** The refinery sector was included in the second cycle (2016-'19) of India's Perform-Achieve-Trade (PAT) scheme for reducing specific energy consumption in energy intensive industries. The assessment of PAT Cycle-II by the Bureau of Energy Efficiency reports an energy savings of 1.48 million tonnes of oil equivalent, indicating potential savings of at least 8% relative to baseline energy consumption in the short-term. The ICF International report "Study on Energy Efficiency and Energy Saving Potential in Industry from possible Policy Mechanisms", estimates energy savings of 25% in 2030 to be technically feasible for the petroleum refinery sector in the European Union.//**Natural Gas and Petroleum Industry Crude Oil Use: ** The refinery sector was included in the second cycle (2016-'19) of India's Perform-Achieve-Trade (PAT) scheme for reducing specific energy consumption in energy intensive industries. The assessment of PAT Cycle-II by the Bureau of Energy Efficiency reports an energy savings of 1.48 million tonnes of oil equivalent, indicating potential savings of at least 8% relative to baseline energy consumption in the short-term. The ICF International report "Study on Energy Efficiency and Energy Saving Potential in Industry from possible Policy Mechanisms", estimates energy savings of 25% in 2030 to be technically feasible for the petroleum refinery sector in the European Union.//**Iron and Steel Industry Electricity Use: ** In the 2018 study "Energy Efficiency Potential in India" commissioned by the Bureau of Energy Efficiency, The Energy and Resources Institute estimates potential energy savings of 19% by 2041 in the iron and steel sector. //**Iron and Steel Industry Coal Use: ** In the 2018 study "Energy Efficiency Potential in India" commissioned by the Bureau of Energy Efficiency, The Energy and Resources Institute estimates potential energy savings of 19% by 2041 in the iron and steel sector. //**Iron and Steel Industry Natural Gas Use: ** In the 2018 study "Energy Efficiency Potential in India" commissioned by the Bureau of Energy Efficiency, The Energy and Resources Institute estimates potential energy savings of 19% by 2041 in the iron and steel sector. //**Iron and Steel Industry Petroleum Use: ** In the 2018 study "Energy Efficiency Potential in India" commissioned by the Bureau of Energy Efficiency, The Energy and Resources Institute estimates potential energy savings of 19% by 2041 in the iron and steel sector. //**Iron and Steel Industry Heavy or Residual Fuel Oil Use: ** In the 2018 study "Energy Efficiency Potential in India" commissioned by the Bureau of Energy Efficiency, The Energy and Resources Institute estimates potential energy savings of 19% by 2041 in the iron and steel sector. //**Iron and Steel Industry LPG Propane or Butane Use: ** In the 2018 study "Energy Efficiency Potential in India" commissioned by the Bureau of Energy Efficiency, The Energy and Resources Institute estimates potential energy savings of 19% by 2041 in the iron and steel sector. //**Chemicals Industry Electricity Use: ** In the 2018 study "Energy Efficiency Potential in India" commissioned by the Bureau of Energy Efficiency, The Energy and Resources Institute estimates potential energy savings of 6% (by 2031) and 14% (by 2041) in the fertilizer sector. //**Chemicals Industry Coal Use: ** In the 2018 study "Energy Efficiency Potential in India" commissioned by the Bureau of Energy Efficiency, The Energy and Resources Institute estimates potential energy savings of 6% (by 2031) and 14% (by 2041) in the fertilizer sector. //**Chemicals Industry Natural Gas Use: ** In the 2018 study "Energy Efficiency Potential in India" commissioned by the Bureau of Energy Efficiency, The Energy and Resources Institute estimates potential energy savings of 6% (by 2031) and 14% (by 2041) in the fertilizer sector. //**Chemicals Industry Petroleum Use: ** In the 2018 study "Energy Efficiency Potential in India" commissioned by the Bureau of Energy Efficiency, The Energy and Resources Institute estimates potential energy savings of 6% (by 2031) and 14% (by 2041) in the fertilizer sector. //**Chemicals Industry Heavy or Residual Fuel Oil Use: ** In the 2018 study "Energy Efficiency Potential in India" commissioned by the Bureau of Energy Efficiency, The Energy and Resources Institute estimates potential energy savings of 6% (by 2031) and 14% (by 2041) in the fertilizer sector. //**Chemicals Industry LPG Propane or Butane Use: ** In the 2018 study "Energy Efficiency Potential in India" commissioned by the Bureau of Energy Efficiency, The Energy and Resources Institute estimates potential energy savings of 6% (by 2031) and 14% (by 2041) in the fertilizer sector. //**Coal Mining Industry Electricity Use: ** In "Benchmarking Energy Efficiency of Opencast Mining in India", Sahoo et al. estimate potential energy savings of 26% - 56%, by comparing the specific energy consumption of a best-practice coal mine among seven opencast mines in India. As per the study, opencast mines account for about 70% of total Indian coal production. //**Coal Mining Industry Heavy or Residual Fuel Oil Use: ** In "Benchmarking Energy Efficiency of Opencast Mining in India", Sahoo et al. estimate potential energy savings of 26% - 56%, by comparing the specific energy consumption of a best-practice coal mine among seven opencast mines in India. As per the study, opencast mines account for about 70% of total Indian coal production. //**Coal Mining Industry LPG Propane or Butane Use: ** In "Benchmarking Energy Efficiency of Opencast Mining in India", Sahoo et al. estimate potential energy savings of 26% - 56%, by comparing the specific energy consumption of a best-practice coal mine among seven opencast mines in India. As per the study, opencast mines account for about 70% of total Indian coal production. //**Water & Waste Electricity Use: ** In "Towards a better water-energy-carbon nexus in cities", Dhakal et al. estimate potential energy savings of 35% by implementing decentralized sewage treatement plants for a case study of waste water management in New Delhi, India.//**Water & Waste Coal Use: ** In "Towards a better water-energy-carbon nexus in cities", Dhakal et al. estimate potential energy savings of 35% by implementing decentralized sewage treatement plants for a case study of waste water management in New Delhi, India.//**Agriculture Electricity Use: ** Energy Efficiency Services Ltd. (EESL) has estimated that 2.1 crore agricultural pumpsets are connected to the power grid in India, of which a predominant share is comprised of locally made, more affordable but inefficient pumpsets. Coupled with highly subsidized water and electricity, it leads to unsustainable energy and water consumption practices. The government has thus rolled out the Agricultural Demand-Side Management (AgDSM) programme to replace inefficient pumpsets by BEE 5-star rated energy efficient pumps sets. A joint study by Copenhagen Centre on Energy Efficiency, EESL, Indian Institute of Management, Ahmedabad and UN Environment Programme identifies usage of energy efficient electric pumpsets in the agriculture sector as a high impact opportunity, with an estimated 25% improvement in Specific Energy Consumption (SEC) by 2030.//**Agriculture Petroleum Use: ** Energy Efficiency Services Ltd. (EESL) has estimated that 2.1 crore agricultural pumpsets are connected to the power grid in India, of which a predominant share is comprised of locally made, more affordable but inefficient pumpsets. Coupled with highly subsidized water and electricity, it leads to unsustainable energy and water consumption practices. The government has thus rolled out the Agricultural Demand-Side Management (AgDSM) programme to replace inefficient pumpsets by BEE 5-star rated energy efficient pumps sets. A joint study by Copenhagen Centre on Energy Efficiency, EESL, Indian Institute of Management, Ahmedabad and UN Environment Programme identifies usage of energy efficient electric pumpsets in the agriculture sector as a high impact opportunity, with an estimated 25% improvement in Specific Energy Consumption (SEC) by 2030.//**Agriculture Heavy or Residual Fuel Oil Use: ** Energy Efficiency Services Ltd. (EESL) has estimated that 2.1 crore agricultural pumpsets are connected to the power grid in India, of which a predominant share is comprised of locally made, more affordable but inefficient pumpsets. Coupled with highly subsidized water and electricity, it leads to unsustainable energy and water consumption practices. The government has thus rolled out the Agricultural Demand-Side Management (AgDSM) programme to replace inefficient pumpsets by BEE 5-star rated energy efficient pumps sets. A joint study by Copenhagen Centre on Energy Efficiency, EESL, Indian Institute of Management, Ahmedabad and UN Environment Programme identifies usage of energy efficient electric pumpsets in the agriculture sector as a high impact opportunity, with an estimated 25% improvement in Specific Energy Consumption (SEC) by 2030.//**Agriculture LPG Propane or Butane Use: ** Energy Efficiency Services Ltd. (EESL) has estimated that 2.1 crore agricultural pumpsets are connected to the power grid in India, of which a predominant share is comprised of locally made, more affordable but inefficient pumpsets. Coupled with highly subsidized water and electricity, it leads to unsustainable energy and water consumption practices. The government has thus rolled out the Agricultural Demand-Side Management (AgDSM) programme to replace inefficient pumpsets by BEE 5-star rated energy efficient pumps sets. A joint study by Copenhagen Centre on Energy Efficiency, EESL, Indian Institute of Management, Ahmedabad and UN Environment Programme identifies usage of energy efficient electric pumpsets in the agriculture sector as a high impact opportunity, with an estimated 25% improvement in Specific Energy Consumption (SEC) by 2030.//**Other Industries Electricity Use: **In the 2018 study "Energy Efficiency Potential in India" commissioned by the Bureau of Energy Efficiency, The Energy and Resources Institute estimates an average potential energy savings of 12% by 2041 for the bricks, aluminium, paper and pulp, and other industries. //**Other Industries Coal Use: **In the 2018 study "Energy Efficiency Potential in India" commissioned by the Bureau of Energy Efficiency, The Energy and Resources Institute estimates an average potential energy savings of 12% by 2041 for the bricks, aluminium, paper and pulp, and other industries. //**Other Industries Natural Gas Use: **In the 2018 study "Energy Efficiency Potential in India" commissioned by the Bureau of Energy Efficiency, The Energy and Resources Institute estimates an average potential energy savings of 12% by 2041 for the bricks, aluminium, paper and pulp, and other industries. //**Other Industries Petroleum Use: **In the 2018 study "Energy Efficiency Potential in India" commissioned by the Bureau of Energy Efficiency, The Energy and Resources Institute estimates an average potential energy savings of 12% by 2041 for the bricks, aluminium, paper and pulp, and other industries. //**Other Industries Heavy or Residual Fuel Oil Use: **In the 2018 study "Energy Efficiency Potential in India" commissioned by the Bureau of Energy Efficiency, The Energy and Resources Institute estimates an average potential energy savings of 12% by 2041 for the bricks, aluminium, paper and pulp, and other industries. //**Other Industries LPG Propane or Butane Use: **In the 2018 study "Energy Efficiency Potential in India" commissioned by the Bureau of Energy Efficiency, The Energy and Resources Institute estimates an average potential energy savings of 12% by 2041 for the bricks, aluminium, paper and pulp, and other industries. | industry-ag-main.html#eff-stds | industry-energy-efficiency-standards.html | https://www.beeindia.gov.in/sites/default/files/press_releases/Consolidated%20Report.pdf | U.S. DOE, 2016, Industrial Energy Efficiency Potential Analysis, https://energy.gov/sites/prod/files/2017/04/f34/energy-savings-by-state-industrial-methodology.pdf
Industry | Industry Energy Efficiency Standards | Percentage Improvement in Eqpt Efficiency Standards above BAU | other industries | crude oil if | Other Industries | Crude Oil Use | 832 | No | Industry | indst efficiency standards | 0% | 60% | 1% | % reduction in energy use | **Description:** This policy reduces fuel consumption by the selected industry by increasing the efficiency of industrial equipment through stronger standards. The policy setting refers to overall energy use reduction, not the reduction in energy use of newly sold equipment. // **Guidance for setting values: **//**Cement Industry Electricity Use: ** The Indian cement industry is one of the most efficient in the world. Under the Perform Achieve and Trade scheme of the Government of India, in the cement industry, a reduction of around 9.2% in terms of energy use with respect to the BAU is predicted by 2030. //**Cement Industry Coal Use: ** The Indian cement industry is one of the most efficient in the world. Under the Perform Achieve and Trade scheme of the Government of India, in the cement industry, a reduction of around 9.2% in terms of energy use with respect to the BAU is predicted by 2030. //**Cement Industry Biomass Use: ** The Indian cement industry is one of the most efficient in the world. Under the Perform Achieve and Trade scheme of the Government of India, in the cement industry, a reduction of around 9.2% in terms of energy use with respect to the BAU is predicted by 2030. //**Cement Industry Petroleum Use: ** The Indian cement industry is one of the most efficient in the world. Under the Perform Achieve and Trade scheme of the Government of India, in the cement industry, a reduction of around 9.2% in terms of energy use with respect to the BAU is predicted by 2030. //**Cement Industry Heavy or Residual Fuel Oil Use: ** The Indian cement industry is one of the most efficient in the world. Under the Perform Achieve and Trade scheme of the Government of India, in the cement industry, a reduction of around 9.2% in terms of energy use with respect to the BAU is predicted by 2030. //**Cement Industry LPG Propane or Butane Use: ** The Indian cement industry is one of the most efficient in the world. Under the Perform Achieve and Trade scheme of the Government of India, in the cement industry, a reduction of around 9.2% in terms of energy use with respect to the BAU is predicted by 2030. //**Natural Gas and Petroleum Industry Electricity Use: ** The refinery sector was included in the second cycle (2016-'19) of India's Perform-Achieve-Trade (PAT) scheme for reducing specific energy consumption in energy intensive industries. The assessment of PAT Cycle-II by the Bureau of Energy Efficiency reports an energy savings of 1.48 million tonnes of oil equivalent, indicating potential savings of at least 8% relative to baseline energy consumption in the short-term. The ICF International report "Study on Energy Efficiency and Energy Saving Potential in Industry from possible Policy Mechanisms", estimates energy savings of 25% in 2030 to be technically feasible for the petroleum refinery sector in the European Union.//**Natural Gas and Petroleum Industry Natural Gas Use: ** The refinery sector was included in the second cycle (2016-'19) of India's Perform-Achieve-Trade (PAT) scheme for reducing specific energy consumption in energy intensive industries. The assessment of PAT Cycle-II by the Bureau of Energy Efficiency reports an energy savings of 1.48 million tonnes of oil equivalent, indicating potential savings of at least 8% relative to baseline energy consumption in the short-term. The ICF International report "Study on Energy Efficiency and Energy Saving Potential in Industry from possible Policy Mechanisms", estimates energy savings of 25% in 2030 to be technically feasible for the petroleum refinery sector in the European Union.//**Natural Gas and Petroleum Industry Biomass Use: ** The refinery sector was included in the second cycle (2016-'19) of India's Perform-Achieve-Trade (PAT) scheme for reducing specific energy consumption in energy intensive industries. The assessment of PAT Cycle-II by the Bureau of Energy Efficiency reports an energy savings of 1.48 million tonnes of oil equivalent, indicating potential savings of at least 8% relative to baseline energy consumption in the short-term. The ICF International report "Study on Energy Efficiency and Energy Saving Potential in Industry from possible Policy Mechanisms", estimates energy savings of 25% in 2030 to be technically feasible for the petroleum refinery sector in the European Union.//**Natural Gas and Petroleum Industry Crude Oil Use: ** The refinery sector was included in the second cycle (2016-'19) of India's Perform-Achieve-Trade (PAT) scheme for reducing specific energy consumption in energy intensive industries. The assessment of PAT Cycle-II by the Bureau of Energy Efficiency reports an energy savings of 1.48 million tonnes of oil equivalent, indicating potential savings of at least 8% relative to baseline energy consumption in the short-term. The ICF International report "Study on Energy Efficiency and Energy Saving Potential in Industry from possible Policy Mechanisms", estimates energy savings of 25% in 2030 to be technically feasible for the petroleum refinery sector in the European Union.//**Iron and Steel Industry Electricity Use: ** In the 2018 study "Energy Efficiency Potential in India" commissioned by the Bureau of Energy Efficiency, The Energy and Resources Institute estimates potential energy savings of 19% by 2041 in the iron and steel sector. //**Iron and Steel Industry Coal Use: ** In the 2018 study "Energy Efficiency Potential in India" commissioned by the Bureau of Energy Efficiency, The Energy and Resources Institute estimates potential energy savings of 19% by 2041 in the iron and steel sector. //**Iron and Steel Industry Natural Gas Use: ** In the 2018 study "Energy Efficiency Potential in India" commissioned by the Bureau of Energy Efficiency, The Energy and Resources Institute estimates potential energy savings of 19% by 2041 in the iron and steel sector. //**Iron and Steel Industry Petroleum Use: ** In the 2018 study "Energy Efficiency Potential in India" commissioned by the Bureau of Energy Efficiency, The Energy and Resources Institute estimates potential energy savings of 19% by 2041 in the iron and steel sector. //**Iron and Steel Industry Heavy or Residual Fuel Oil Use: ** In the 2018 study "Energy Efficiency Potential in India" commissioned by the Bureau of Energy Efficiency, The Energy and Resources Institute estimates potential energy savings of 19% by 2041 in the iron and steel sector. //**Iron and Steel Industry LPG Propane or Butane Use: ** In the 2018 study "Energy Efficiency Potential in India" commissioned by the Bureau of Energy Efficiency, The Energy and Resources Institute estimates potential energy savings of 19% by 2041 in the iron and steel sector. //**Chemicals Industry Electricity Use: ** In the 2018 study "Energy Efficiency Potential in India" commissioned by the Bureau of Energy Efficiency, The Energy and Resources Institute estimates potential energy savings of 6% (by 2031) and 14% (by 2041) in the fertilizer sector. //**Chemicals Industry Coal Use: ** In the 2018 study "Energy Efficiency Potential in India" commissioned by the Bureau of Energy Efficiency, The Energy and Resources Institute estimates potential energy savings of 6% (by 2031) and 14% (by 2041) in the fertilizer sector. //**Chemicals Industry Natural Gas Use: ** In the 2018 study "Energy Efficiency Potential in India" commissioned by the Bureau of Energy Efficiency, The Energy and Resources Institute estimates potential energy savings of 6% (by 2031) and 14% (by 2041) in the fertilizer sector. //**Chemicals Industry Petroleum Use: ** In the 2018 study "Energy Efficiency Potential in India" commissioned by the Bureau of Energy Efficiency, The Energy and Resources Institute estimates potential energy savings of 6% (by 2031) and 14% (by 2041) in the fertilizer sector. //**Chemicals Industry Heavy or Residual Fuel Oil Use: ** In the 2018 study "Energy Efficiency Potential in India" commissioned by the Bureau of Energy Efficiency, The Energy and Resources Institute estimates potential energy savings of 6% (by 2031) and 14% (by 2041) in the fertilizer sector. //**Chemicals Industry LPG Propane or Butane Use: ** In the 2018 study "Energy Efficiency Potential in India" commissioned by the Bureau of Energy Efficiency, The Energy and Resources Institute estimates potential energy savings of 6% (by 2031) and 14% (by 2041) in the fertilizer sector. //**Coal Mining Industry Electricity Use: ** In "Benchmarking Energy Efficiency of Opencast Mining in India", Sahoo et al. estimate potential energy savings of 26% - 56%, by comparing the specific energy consumption of a best-practice coal mine among seven opencast mines in India. As per the study, opencast mines account for about 70% of total Indian coal production. //**Coal Mining Industry Heavy or Residual Fuel Oil Use: ** In "Benchmarking Energy Efficiency of Opencast Mining in India", Sahoo et al. estimate potential energy savings of 26% - 56%, by comparing the specific energy consumption of a best-practice coal mine among seven opencast mines in India. As per the study, opencast mines account for about 70% of total Indian coal production. //**Coal Mining Industry LPG Propane or Butane Use: ** In "Benchmarking Energy Efficiency of Opencast Mining in India", Sahoo et al. estimate potential energy savings of 26% - 56%, by comparing the specific energy consumption of a best-practice coal mine among seven opencast mines in India. As per the study, opencast mines account for about 70% of total Indian coal production. //**Water & Waste Electricity Use: ** In "Towards a better water-energy-carbon nexus in cities", Dhakal et al. estimate potential energy savings of 35% by implementing decentralized sewage treatement plants for a case study of waste water management in New Delhi, India.//**Water & Waste Coal Use: ** In "Towards a better water-energy-carbon nexus in cities", Dhakal et al. estimate potential energy savings of 35% by implementing decentralized sewage treatement plants for a case study of waste water management in New Delhi, India.//**Agriculture Electricity Use: ** Energy Efficiency Services Ltd. (EESL) has estimated that 2.1 crore agricultural pumpsets are connected to the power grid in India, of which a predominant share is comprised of locally made, more affordable but inefficient pumpsets. Coupled with highly subsidized water and electricity, it leads to unsustainable energy and water consumption practices. The government has thus rolled out the Agricultural Demand-Side Management (AgDSM) programme to replace inefficient pumpsets by BEE 5-star rated energy efficient pumps sets. A joint study by Copenhagen Centre on Energy Efficiency, EESL, Indian Institute of Management, Ahmedabad and UN Environment Programme identifies usage of energy efficient electric pumpsets in the agriculture sector as a high impact opportunity, with an estimated 25% improvement in Specific Energy Consumption (SEC) by 2030.//**Agriculture Petroleum Use: ** Energy Efficiency Services Ltd. (EESL) has estimated that 2.1 crore agricultural pumpsets are connected to the power grid in India, of which a predominant share is comprised of locally made, more affordable but inefficient pumpsets. Coupled with highly subsidized water and electricity, it leads to unsustainable energy and water consumption practices. The government has thus rolled out the Agricultural Demand-Side Management (AgDSM) programme to replace inefficient pumpsets by BEE 5-star rated energy efficient pumps sets. A joint study by Copenhagen Centre on Energy Efficiency, EESL, Indian Institute of Management, Ahmedabad and UN Environment Programme identifies usage of energy efficient electric pumpsets in the agriculture sector as a high impact opportunity, with an estimated 25% improvement in Specific Energy Consumption (SEC) by 2030.//**Agriculture Heavy or Residual Fuel Oil Use: ** Energy Efficiency Services Ltd. (EESL) has estimated that 2.1 crore agricultural pumpsets are connected to the power grid in India, of which a predominant share is comprised of locally made, more affordable but inefficient pumpsets. Coupled with highly subsidized water and electricity, it leads to unsustainable energy and water consumption practices. The government has thus rolled out the Agricultural Demand-Side Management (AgDSM) programme to replace inefficient pumpsets by BEE 5-star rated energy efficient pumps sets. A joint study by Copenhagen Centre on Energy Efficiency, EESL, Indian Institute of Management, Ahmedabad and UN Environment Programme identifies usage of energy efficient electric pumpsets in the agriculture sector as a high impact opportunity, with an estimated 25% improvement in Specific Energy Consumption (SEC) by 2030.//**Agriculture LPG Propane or Butane Use: ** Energy Efficiency Services Ltd. (EESL) has estimated that 2.1 crore agricultural pumpsets are connected to the power grid in India, of which a predominant share is comprised of locally made, more affordable but inefficient pumpsets. Coupled with highly subsidized water and electricity, it leads to unsustainable energy and water consumption practices. The government has thus rolled out the Agricultural Demand-Side Management (AgDSM) programme to replace inefficient pumpsets by BEE 5-star rated energy efficient pumps sets. A joint study by Copenhagen Centre on Energy Efficiency, EESL, Indian Institute of Management, Ahmedabad and UN Environment Programme identifies usage of energy efficient electric pumpsets in the agriculture sector as a high impact opportunity, with an estimated 25% improvement in Specific Energy Consumption (SEC) by 2030.//**Other Industries Electricity Use: **In the 2018 study "Energy Efficiency Potential in India" commissioned by the Bureau of Energy Efficiency, The Energy and Resources Institute estimates an average potential energy savings of 12% by 2041 for the bricks, aluminium, paper and pulp, and other industries. //**Other Industries Coal Use: **In the 2018 study "Energy Efficiency Potential in India" commissioned by the Bureau of Energy Efficiency, The Energy and Resources Institute estimates an average potential energy savings of 12% by 2041 for the bricks, aluminium, paper and pulp, and other industries. //**Other Industries Natural Gas Use: **In the 2018 study "Energy Efficiency Potential in India" commissioned by the Bureau of Energy Efficiency, The Energy and Resources Institute estimates an average potential energy savings of 12% by 2041 for the bricks, aluminium, paper and pulp, and other industries. //**Other Industries Petroleum Use: **In the 2018 study "Energy Efficiency Potential in India" commissioned by the Bureau of Energy Efficiency, The Energy and Resources Institute estimates an average potential energy savings of 12% by 2041 for the bricks, aluminium, paper and pulp, and other industries. //**Other Industries Heavy or Residual Fuel Oil Use: **In the 2018 study "Energy Efficiency Potential in India" commissioned by the Bureau of Energy Efficiency, The Energy and Resources Institute estimates an average potential energy savings of 12% by 2041 for the bricks, aluminium, paper and pulp, and other industries. //**Other Industries LPG Propane or Butane Use: **In the 2018 study "Energy Efficiency Potential in India" commissioned by the Bureau of Energy Efficiency, The Energy and Resources Institute estimates an average potential energy savings of 12% by 2041 for the bricks, aluminium, paper and pulp, and other industries. | industry-ag-main.html#eff-stds | industry-energy-efficiency-standards.html | https://www.beeindia.gov.in/sites/default/files/press_releases/Consolidated%20Report.pdf | U.S. DOE, 2016, Industrial Energy Efficiency Potential Analysis, https://energy.gov/sites/prod/files/2017/04/f34/energy-savings-by-state-industrial-methodology.pdf
Industry | Industry Energy Efficiency Standards | Percentage Improvement in Eqpt Efficiency Standards above BAU | other industries | heavy or residual fuel oil if | Other Industries | Heavy or Residual Fuel Oil Use | 833 | Yes | Industry | indst efficiency standards | 0% | 60% | 1% | % reduction in energy use | **Description:** This policy reduces fuel consumption by the selected industry by increasing the efficiency of industrial equipment through stronger standards. The policy setting refers to overall energy use reduction, not the reduction in energy use of newly sold equipment. // **Guidance for setting values: **//**Cement Industry Electricity Use: ** The Indian cement industry is one of the most efficient in the world. Under the Perform Achieve and Trade scheme of the Government of India, in the cement industry, a reduction of around 9.2% in terms of energy use with respect to the BAU is predicted by 2030. //**Cement Industry Coal Use: ** The Indian cement industry is one of the most efficient in the world. Under the Perform Achieve and Trade scheme of the Government of India, in the cement industry, a reduction of around 9.2% in terms of energy use with respect to the BAU is predicted by 2030. //**Cement Industry Biomass Use: ** The Indian cement industry is one of the most efficient in the world. Under the Perform Achieve and Trade scheme of the Government of India, in the cement industry, a reduction of around 9.2% in terms of energy use with respect to the BAU is predicted by 2030. //**Cement Industry Petroleum Use: ** The Indian cement industry is one of the most efficient in the world. Under the Perform Achieve and Trade scheme of the Government of India, in the cement industry, a reduction of around 9.2% in terms of energy use with respect to the BAU is predicted by 2030. //**Cement Industry Heavy or Residual Fuel Oil Use: ** The Indian cement industry is one of the most efficient in the world. Under the Perform Achieve and Trade scheme of the Government of India, in the cement industry, a reduction of around 9.2% in terms of energy use with respect to the BAU is predicted by 2030. //**Cement Industry LPG Propane or Butane Use: ** The Indian cement industry is one of the most efficient in the world. Under the Perform Achieve and Trade scheme of the Government of India, in the cement industry, a reduction of around 9.2% in terms of energy use with respect to the BAU is predicted by 2030. //**Natural Gas and Petroleum Industry Electricity Use: ** The refinery sector was included in the second cycle (2016-'19) of India's Perform-Achieve-Trade (PAT) scheme for reducing specific energy consumption in energy intensive industries. The assessment of PAT Cycle-II by the Bureau of Energy Efficiency reports an energy savings of 1.48 million tonnes of oil equivalent, indicating potential savings of at least 8% relative to baseline energy consumption in the short-term. The ICF International report "Study on Energy Efficiency and Energy Saving Potential in Industry from possible Policy Mechanisms", estimates energy savings of 25% in 2030 to be technically feasible for the petroleum refinery sector in the European Union.//**Natural Gas and Petroleum Industry Natural Gas Use: ** The refinery sector was included in the second cycle (2016-'19) of India's Perform-Achieve-Trade (PAT) scheme for reducing specific energy consumption in energy intensive industries. The assessment of PAT Cycle-II by the Bureau of Energy Efficiency reports an energy savings of 1.48 million tonnes of oil equivalent, indicating potential savings of at least 8% relative to baseline energy consumption in the short-term. The ICF International report "Study on Energy Efficiency and Energy Saving Potential in Industry from possible Policy Mechanisms", estimates energy savings of 25% in 2030 to be technically feasible for the petroleum refinery sector in the European Union.//**Natural Gas and Petroleum Industry Biomass Use: ** The refinery sector was included in the second cycle (2016-'19) of India's Perform-Achieve-Trade (PAT) scheme for reducing specific energy consumption in energy intensive industries. The assessment of PAT Cycle-II by the Bureau of Energy Efficiency reports an energy savings of 1.48 million tonnes of oil equivalent, indicating potential savings of at least 8% relative to baseline energy consumption in the short-term. The ICF International report "Study on Energy Efficiency and Energy Saving Potential in Industry from possible Policy Mechanisms", estimates energy savings of 25% in 2030 to be technically feasible for the petroleum refinery sector in the European Union.//**Natural Gas and Petroleum Industry Crude Oil Use: ** The refinery sector was included in the second cycle (2016-'19) of India's Perform-Achieve-Trade (PAT) scheme for reducing specific energy consumption in energy intensive industries. The assessment of PAT Cycle-II by the Bureau of Energy Efficiency reports an energy savings of 1.48 million tonnes of oil equivalent, indicating potential savings of at least 8% relative to baseline energy consumption in the short-term. The ICF International report "Study on Energy Efficiency and Energy Saving Potential in Industry from possible Policy Mechanisms", estimates energy savings of 25% in 2030 to be technically feasible for the petroleum refinery sector in the European Union.//**Iron and Steel Industry Electricity Use: ** In the 2018 study "Energy Efficiency Potential in India" commissioned by the Bureau of Energy Efficiency, The Energy and Resources Institute estimates potential energy savings of 19% by 2041 in the iron and steel sector. //**Iron and Steel Industry Coal Use: ** In the 2018 study "Energy Efficiency Potential in India" commissioned by the Bureau of Energy Efficiency, The Energy and Resources Institute estimates potential energy savings of 19% by 2041 in the iron and steel sector. //**Iron and Steel Industry Natural Gas Use: ** In the 2018 study "Energy Efficiency Potential in India" commissioned by the Bureau of Energy Efficiency, The Energy and Resources Institute estimates potential energy savings of 19% by 2041 in the iron and steel sector. //**Iron and Steel Industry Petroleum Use: ** In the 2018 study "Energy Efficiency Potential in India" commissioned by the Bureau of Energy Efficiency, The Energy and Resources Institute estimates potential energy savings of 19% by 2041 in the iron and steel sector. //**Iron and Steel Industry Heavy or Residual Fuel Oil Use: ** In the 2018 study "Energy Efficiency Potential in India" commissioned by the Bureau of Energy Efficiency, The Energy and Resources Institute estimates potential energy savings of 19% by 2041 in the iron and steel sector. //**Iron and Steel Industry LPG Propane or Butane Use: ** In the 2018 study "Energy Efficiency Potential in India" commissioned by the Bureau of Energy Efficiency, The Energy and Resources Institute estimates potential energy savings of 19% by 2041 in the iron and steel sector. //**Chemicals Industry Electricity Use: ** In the 2018 study "Energy Efficiency Potential in India" commissioned by the Bureau of Energy Efficiency, The Energy and Resources Institute estimates potential energy savings of 6% (by 2031) and 14% (by 2041) in the fertilizer sector. //**Chemicals Industry Coal Use: ** In the 2018 study "Energy Efficiency Potential in India" commissioned by the Bureau of Energy Efficiency, The Energy and Resources Institute estimates potential energy savings of 6% (by 2031) and 14% (by 2041) in the fertilizer sector. //**Chemicals Industry Natural Gas Use: ** In the 2018 study "Energy Efficiency Potential in India" commissioned by the Bureau of Energy Efficiency, The Energy and Resources Institute estimates potential energy savings of 6% (by 2031) and 14% (by 2041) in the fertilizer sector. //**Chemicals Industry Petroleum Use: ** In the 2018 study "Energy Efficiency Potential in India" commissioned by the Bureau of Energy Efficiency, The Energy and Resources Institute estimates potential energy savings of 6% (by 2031) and 14% (by 2041) in the fertilizer sector. //**Chemicals Industry Heavy or Residual Fuel Oil Use: ** In the 2018 study "Energy Efficiency Potential in India" commissioned by the Bureau of Energy Efficiency, The Energy and Resources Institute estimates potential energy savings of 6% (by 2031) and 14% (by 2041) in the fertilizer sector. //**Chemicals Industry LPG Propane or Butane Use: ** In the 2018 study "Energy Efficiency Potential in India" commissioned by the Bureau of Energy Efficiency, The Energy and Resources Institute estimates potential energy savings of 6% (by 2031) and 14% (by 2041) in the fertilizer sector. //**Coal Mining Industry Electricity Use: ** In "Benchmarking Energy Efficiency of Opencast Mining in India", Sahoo et al. estimate potential energy savings of 26% - 56%, by comparing the specific energy consumption of a best-practice coal mine among seven opencast mines in India. As per the study, opencast mines account for about 70% of total Indian coal production. //**Coal Mining Industry Heavy or Residual Fuel Oil Use: ** In "Benchmarking Energy Efficiency of Opencast Mining in India", Sahoo et al. estimate potential energy savings of 26% - 56%, by comparing the specific energy consumption of a best-practice coal mine among seven opencast mines in India. As per the study, opencast mines account for about 70% of total Indian coal production. //**Coal Mining Industry LPG Propane or Butane Use: ** In "Benchmarking Energy Efficiency of Opencast Mining in India", Sahoo et al. estimate potential energy savings of 26% - 56%, by comparing the specific energy consumption of a best-practice coal mine among seven opencast mines in India. As per the study, opencast mines account for about 70% of total Indian coal production. //**Water & Waste Electricity Use: ** In "Towards a better water-energy-carbon nexus in cities", Dhakal et al. estimate potential energy savings of 35% by implementing decentralized sewage treatement plants for a case study of waste water management in New Delhi, India.//**Water & Waste Coal Use: ** In "Towards a better water-energy-carbon nexus in cities", Dhakal et al. estimate potential energy savings of 35% by implementing decentralized sewage treatement plants for a case study of waste water management in New Delhi, India.//**Agriculture Electricity Use: ** Energy Efficiency Services Ltd. (EESL) has estimated that 2.1 crore agricultural pumpsets are connected to the power grid in India, of which a predominant share is comprised of locally made, more affordable but inefficient pumpsets. Coupled with highly subsidized water and electricity, it leads to unsustainable energy and water consumption practices. The government has thus rolled out the Agricultural Demand-Side Management (AgDSM) programme to replace inefficient pumpsets by BEE 5-star rated energy efficient pumps sets. A joint study by Copenhagen Centre on Energy Efficiency, EESL, Indian Institute of Management, Ahmedabad and UN Environment Programme identifies usage of energy efficient electric pumpsets in the agriculture sector as a high impact opportunity, with an estimated 25% improvement in Specific Energy Consumption (SEC) by 2030.//**Agriculture Petroleum Use: ** Energy Efficiency Services Ltd. (EESL) has estimated that 2.1 crore agricultural pumpsets are connected to the power grid in India, of which a predominant share is comprised of locally made, more affordable but inefficient pumpsets. Coupled with highly subsidized water and electricity, it leads to unsustainable energy and water consumption practices. The government has thus rolled out the Agricultural Demand-Side Management (AgDSM) programme to replace inefficient pumpsets by BEE 5-star rated energy efficient pumps sets. A joint study by Copenhagen Centre on Energy Efficiency, EESL, Indian Institute of Management, Ahmedabad and UN Environment Programme identifies usage of energy efficient electric pumpsets in the agriculture sector as a high impact opportunity, with an estimated 25% improvement in Specific Energy Consumption (SEC) by 2030.//**Agriculture Heavy or Residual Fuel Oil Use: ** Energy Efficiency Services Ltd. (EESL) has estimated that 2.1 crore agricultural pumpsets are connected to the power grid in India, of which a predominant share is comprised of locally made, more affordable but inefficient pumpsets. Coupled with highly subsidized water and electricity, it leads to unsustainable energy and water consumption practices. The government has thus rolled out the Agricultural Demand-Side Management (AgDSM) programme to replace inefficient pumpsets by BEE 5-star rated energy efficient pumps sets. A joint study by Copenhagen Centre on Energy Efficiency, EESL, Indian Institute of Management, Ahmedabad and UN Environment Programme identifies usage of energy efficient electric pumpsets in the agriculture sector as a high impact opportunity, with an estimated 25% improvement in Specific Energy Consumption (SEC) by 2030.//**Agriculture LPG Propane or Butane Use: ** Energy Efficiency Services Ltd. (EESL) has estimated that 2.1 crore agricultural pumpsets are connected to the power grid in India, of which a predominant share is comprised of locally made, more affordable but inefficient pumpsets. Coupled with highly subsidized water and electricity, it leads to unsustainable energy and water consumption practices. The government has thus rolled out the Agricultural Demand-Side Management (AgDSM) programme to replace inefficient pumpsets by BEE 5-star rated energy efficient pumps sets. A joint study by Copenhagen Centre on Energy Efficiency, EESL, Indian Institute of Management, Ahmedabad and UN Environment Programme identifies usage of energy efficient electric pumpsets in the agriculture sector as a high impact opportunity, with an estimated 25% improvement in Specific Energy Consumption (SEC) by 2030.//**Other Industries Electricity Use: **In the 2018 study "Energy Efficiency Potential in India" commissioned by the Bureau of Energy Efficiency, The Energy and Resources Institute estimates an average potential energy savings of 12% by 2041 for the bricks, aluminium, paper and pulp, and other industries. //**Other Industries Coal Use: **In the 2018 study "Energy Efficiency Potential in India" commissioned by the Bureau of Energy Efficiency, The Energy and Resources Institute estimates an average potential energy savings of 12% by 2041 for the bricks, aluminium, paper and pulp, and other industries. //**Other Industries Natural Gas Use: **In the 2018 study "Energy Efficiency Potential in India" commissioned by the Bureau of Energy Efficiency, The Energy and Resources Institute estimates an average potential energy savings of 12% by 2041 for the bricks, aluminium, paper and pulp, and other industries. //**Other Industries Petroleum Use: **In the 2018 study "Energy Efficiency Potential in India" commissioned by the Bureau of Energy Efficiency, The Energy and Resources Institute estimates an average potential energy savings of 12% by 2041 for the bricks, aluminium, paper and pulp, and other industries. //**Other Industries Heavy or Residual Fuel Oil Use: **In the 2018 study "Energy Efficiency Potential in India" commissioned by the Bureau of Energy Efficiency, The Energy and Resources Institute estimates an average potential energy savings of 12% by 2041 for the bricks, aluminium, paper and pulp, and other industries. //**Other Industries LPG Propane or Butane Use: **In the 2018 study "Energy Efficiency Potential in India" commissioned by the Bureau of Energy Efficiency, The Energy and Resources Institute estimates an average potential energy savings of 12% by 2041 for the bricks, aluminium, paper and pulp, and other industries. | industry-ag-main.html#eff-stds | industry-energy-efficiency-standards.html | https://www.beeindia.gov.in/sites/default/files/press_releases/Consolidated%20Report.pdf | U.S. DOE, 2016, Industrial Energy Efficiency Potential Analysis, https://energy.gov/sites/prod/files/2017/04/f34/energy-savings-by-state-industrial-methodology.pdf
Industry | Industry Energy Efficiency Standards | Percentage Improvement in Eqpt Efficiency Standards above BAU | other industries | LPG propane or butane if | Other Industries | LPG Propane or Butane Use | 834 | Yes | Industry | indst efficiency standards | 0% | 60% | 1% | % reduction in energy use | **Description:** This policy reduces fuel consumption by the selected industry by increasing the efficiency of industrial equipment through stronger standards. The policy setting refers to overall energy use reduction, not the reduction in energy use of newly sold equipment. // **Guidance for setting values: **//**Cement Industry Electricity Use: ** The Indian cement industry is one of the most efficient in the world. Under the Perform Achieve and Trade scheme of the Government of India, in the cement industry, a reduction of around 9.2% in terms of energy use with respect to the BAU is predicted by 2030. //**Cement Industry Coal Use: ** The Indian cement industry is one of the most efficient in the world. Under the Perform Achieve and Trade scheme of the Government of India, in the cement industry, a reduction of around 9.2% in terms of energy use with respect to the BAU is predicted by 2030. //**Cement Industry Biomass Use: ** The Indian cement industry is one of the most efficient in the world. Under the Perform Achieve and Trade scheme of the Government of India, in the cement industry, a reduction of around 9.2% in terms of energy use with respect to the BAU is predicted by 2030. //**Cement Industry Petroleum Use: ** The Indian cement industry is one of the most efficient in the world. Under the Perform Achieve and Trade scheme of the Government of India, in the cement industry, a reduction of around 9.2% in terms of energy use with respect to the BAU is predicted by 2030. //**Cement Industry Heavy or Residual Fuel Oil Use: ** The Indian cement industry is one of the most efficient in the world. Under the Perform Achieve and Trade scheme of the Government of India, in the cement industry, a reduction of around 9.2% in terms of energy use with respect to the BAU is predicted by 2030. //**Cement Industry LPG Propane or Butane Use: ** The Indian cement industry is one of the most efficient in the world. Under the Perform Achieve and Trade scheme of the Government of India, in the cement industry, a reduction of around 9.2% in terms of energy use with respect to the BAU is predicted by 2030. //**Natural Gas and Petroleum Industry Electricity Use: ** The refinery sector was included in the second cycle (2016-'19) of India's Perform-Achieve-Trade (PAT) scheme for reducing specific energy consumption in energy intensive industries. The assessment of PAT Cycle-II by the Bureau of Energy Efficiency reports an energy savings of 1.48 million tonnes of oil equivalent, indicating potential savings of at least 8% relative to baseline energy consumption in the short-term. The ICF International report "Study on Energy Efficiency and Energy Saving Potential in Industry from possible Policy Mechanisms", estimates energy savings of 25% in 2030 to be technically feasible for the petroleum refinery sector in the European Union.//**Natural Gas and Petroleum Industry Natural Gas Use: ** The refinery sector was included in the second cycle (2016-'19) of India's Perform-Achieve-Trade (PAT) scheme for reducing specific energy consumption in energy intensive industries. The assessment of PAT Cycle-II by the Bureau of Energy Efficiency reports an energy savings of 1.48 million tonnes of oil equivalent, indicating potential savings of at least 8% relative to baseline energy consumption in the short-term. The ICF International report "Study on Energy Efficiency and Energy Saving Potential in Industry from possible Policy Mechanisms", estimates energy savings of 25% in 2030 to be technically feasible for the petroleum refinery sector in the European Union.//**Natural Gas and Petroleum Industry Biomass Use: ** The refinery sector was included in the second cycle (2016-'19) of India's Perform-Achieve-Trade (PAT) scheme for reducing specific energy consumption in energy intensive industries. The assessment of PAT Cycle-II by the Bureau of Energy Efficiency reports an energy savings of 1.48 million tonnes of oil equivalent, indicating potential savings of at least 8% relative to baseline energy consumption in the short-term. The ICF International report "Study on Energy Efficiency and Energy Saving Potential in Industry from possible Policy Mechanisms", estimates energy savings of 25% in 2030 to be technically feasible for the petroleum refinery sector in the European Union.//**Natural Gas and Petroleum Industry Crude Oil Use: ** The refinery sector was included in the second cycle (2016-'19) of India's Perform-Achieve-Trade (PAT) scheme for reducing specific energy consumption in energy intensive industries. The assessment of PAT Cycle-II by the Bureau of Energy Efficiency reports an energy savings of 1.48 million tonnes of oil equivalent, indicating potential savings of at least 8% relative to baseline energy consumption in the short-term. The ICF International report "Study on Energy Efficiency and Energy Saving Potential in Industry from possible Policy Mechanisms", estimates energy savings of 25% in 2030 to be technically feasible for the petroleum refinery sector in the European Union.//**Iron and Steel Industry Electricity Use: ** In the 2018 study "Energy Efficiency Potential in India" commissioned by the Bureau of Energy Efficiency, The Energy and Resources Institute estimates potential energy savings of 19% by 2041 in the iron and steel sector. //**Iron and Steel Industry Coal Use: ** In the 2018 study "Energy Efficiency Potential in India" commissioned by the Bureau of Energy Efficiency, The Energy and Resources Institute estimates potential energy savings of 19% by 2041 in the iron and steel sector. //**Iron and Steel Industry Natural Gas Use: ** In the 2018 study "Energy Efficiency Potential in India" commissioned by the Bureau of Energy Efficiency, The Energy and Resources Institute estimates potential energy savings of 19% by 2041 in the iron and steel sector. //**Iron and Steel Industry Petroleum Use: ** In the 2018 study "Energy Efficiency Potential in India" commissioned by the Bureau of Energy Efficiency, The Energy and Resources Institute estimates potential energy savings of 19% by 2041 in the iron and steel sector. //**Iron and Steel Industry Heavy or Residual Fuel Oil Use: ** In the 2018 study "Energy Efficiency Potential in India" commissioned by the Bureau of Energy Efficiency, The Energy and Resources Institute estimates potential energy savings of 19% by 2041 in the iron and steel sector. //**Iron and Steel Industry LPG Propane or Butane Use: ** In the 2018 study "Energy Efficiency Potential in India" commissioned by the Bureau of Energy Efficiency, The Energy and Resources Institute estimates potential energy savings of 19% by 2041 in the iron and steel sector. //**Chemicals Industry Electricity Use: ** In the 2018 study "Energy Efficiency Potential in India" commissioned by the Bureau of Energy Efficiency, The Energy and Resources Institute estimates potential energy savings of 6% (by 2031) and 14% (by 2041) in the fertilizer sector. //**Chemicals Industry Coal Use: ** In the 2018 study "Energy Efficiency Potential in India" commissioned by the Bureau of Energy Efficiency, The Energy and Resources Institute estimates potential energy savings of 6% (by 2031) and 14% (by 2041) in the fertilizer sector. //**Chemicals Industry Natural Gas Use: ** In the 2018 study "Energy Efficiency Potential in India" commissioned by the Bureau of Energy Efficiency, The Energy and Resources Institute estimates potential energy savings of 6% (by 2031) and 14% (by 2041) in the fertilizer sector. //**Chemicals Industry Petroleum Use: ** In the 2018 study "Energy Efficiency Potential in India" commissioned by the Bureau of Energy Efficiency, The Energy and Resources Institute estimates potential energy savings of 6% (by 2031) and 14% (by 2041) in the fertilizer sector. //**Chemicals Industry Heavy or Residual Fuel Oil Use: ** In the 2018 study "Energy Efficiency Potential in India" commissioned by the Bureau of Energy Efficiency, The Energy and Resources Institute estimates potential energy savings of 6% (by 2031) and 14% (by 2041) in the fertilizer sector. //**Chemicals Industry LPG Propane or Butane Use: ** In the 2018 study "Energy Efficiency Potential in India" commissioned by the Bureau of Energy Efficiency, The Energy and Resources Institute estimates potential energy savings of 6% (by 2031) and 14% (by 2041) in the fertilizer sector. //**Coal Mining Industry Electricity Use: ** In "Benchmarking Energy Efficiency of Opencast Mining in India", Sahoo et al. estimate potential energy savings of 26% - 56%, by comparing the specific energy consumption of a best-practice coal mine among seven opencast mines in India. As per the study, opencast mines account for about 70% of total Indian coal production. //**Coal Mining Industry Heavy or Residual Fuel Oil Use: ** In "Benchmarking Energy Efficiency of Opencast Mining in India", Sahoo et al. estimate potential energy savings of 26% - 56%, by comparing the specific energy consumption of a best-practice coal mine among seven opencast mines in India. As per the study, opencast mines account for about 70% of total Indian coal production. //**Coal Mining Industry LPG Propane or Butane Use: ** In "Benchmarking Energy Efficiency of Opencast Mining in India", Sahoo et al. estimate potential energy savings of 26% - 56%, by comparing the specific energy consumption of a best-practice coal mine among seven opencast mines in India. As per the study, opencast mines account for about 70% of total Indian coal production. //**Water & Waste Electricity Use: ** In "Towards a better water-energy-carbon nexus in cities", Dhakal et al. estimate potential energy savings of 35% by implementing decentralized sewage treatement plants for a case study of waste water management in New Delhi, India.//**Water & Waste Coal Use: ** In "Towards a better water-energy-carbon nexus in cities", Dhakal et al. estimate potential energy savings of 35% by implementing decentralized sewage treatement plants for a case study of waste water management in New Delhi, India.//**Agriculture Electricity Use: ** Energy Efficiency Services Ltd. (EESL) has estimated that 2.1 crore agricultural pumpsets are connected to the power grid in India, of which a predominant share is comprised of locally made, more affordable but inefficient pumpsets. Coupled with highly subsidized water and electricity, it leads to unsustainable energy and water consumption practices. The government has thus rolled out the Agricultural Demand-Side Management (AgDSM) programme to replace inefficient pumpsets by BEE 5-star rated energy efficient pumps sets. A joint study by Copenhagen Centre on Energy Efficiency, EESL, Indian Institute of Management, Ahmedabad and UN Environment Programme identifies usage of energy efficient electric pumpsets in the agriculture sector as a high impact opportunity, with an estimated 25% improvement in Specific Energy Consumption (SEC) by 2030.//**Agriculture Petroleum Use: ** Energy Efficiency Services Ltd. (EESL) has estimated that 2.1 crore agricultural pumpsets are connected to the power grid in India, of which a predominant share is comprised of locally made, more affordable but inefficient pumpsets. Coupled with highly subsidized water and electricity, it leads to unsustainable energy and water consumption practices. The government has thus rolled out the Agricultural Demand-Side Management (AgDSM) programme to replace inefficient pumpsets by BEE 5-star rated energy efficient pumps sets. A joint study by Copenhagen Centre on Energy Efficiency, EESL, Indian Institute of Management, Ahmedabad and UN Environment Programme identifies usage of energy efficient electric pumpsets in the agriculture sector as a high impact opportunity, with an estimated 25% improvement in Specific Energy Consumption (SEC) by 2030.//**Agriculture Heavy or Residual Fuel Oil Use: ** Energy Efficiency Services Ltd. (EESL) has estimated that 2.1 crore agricultural pumpsets are connected to the power grid in India, of which a predominant share is comprised of locally made, more affordable but inefficient pumpsets. Coupled with highly subsidized water and electricity, it leads to unsustainable energy and water consumption practices. The government has thus rolled out the Agricultural Demand-Side Management (AgDSM) programme to replace inefficient pumpsets by BEE 5-star rated energy efficient pumps sets. A joint study by Copenhagen Centre on Energy Efficiency, EESL, Indian Institute of Management, Ahmedabad and UN Environment Programme identifies usage of energy efficient electric pumpsets in the agriculture sector as a high impact opportunity, with an estimated 25% improvement in Specific Energy Consumption (SEC) by 2030.//**Agriculture LPG Propane or Butane Use: ** Energy Efficiency Services Ltd. (EESL) has estimated that 2.1 crore agricultural pumpsets are connected to the power grid in India, of which a predominant share is comprised of locally made, more affordable but inefficient pumpsets. Coupled with highly subsidized water and electricity, it leads to unsustainable energy and water consumption practices. The government has thus rolled out the Agricultural Demand-Side Management (AgDSM) programme to replace inefficient pumpsets by BEE 5-star rated energy efficient pumps sets. A joint study by Copenhagen Centre on Energy Efficiency, EESL, Indian Institute of Management, Ahmedabad and UN Environment Programme identifies usage of energy efficient electric pumpsets in the agriculture sector as a high impact opportunity, with an estimated 25% improvement in Specific Energy Consumption (SEC) by 2030.//**Other Industries Electricity Use: **In the 2018 study "Energy Efficiency Potential in India" commissioned by the Bureau of Energy Efficiency, The Energy and Resources Institute estimates an average potential energy savings of 12% by 2041 for the bricks, aluminium, paper and pulp, and other industries. //**Other Industries Coal Use: **In the 2018 study "Energy Efficiency Potential in India" commissioned by the Bureau of Energy Efficiency, The Energy and Resources Institute estimates an average potential energy savings of 12% by 2041 for the bricks, aluminium, paper and pulp, and other industries. //**Other Industries Natural Gas Use: **In the 2018 study "Energy Efficiency Potential in India" commissioned by the Bureau of Energy Efficiency, The Energy and Resources Institute estimates an average potential energy savings of 12% by 2041 for the bricks, aluminium, paper and pulp, and other industries. //**Other Industries Petroleum Use: **In the 2018 study "Energy Efficiency Potential in India" commissioned by the Bureau of Energy Efficiency, The Energy and Resources Institute estimates an average potential energy savings of 12% by 2041 for the bricks, aluminium, paper and pulp, and other industries. //**Other Industries Heavy or Residual Fuel Oil Use: **In the 2018 study "Energy Efficiency Potential in India" commissioned by the Bureau of Energy Efficiency, The Energy and Resources Institute estimates an average potential energy savings of 12% by 2041 for the bricks, aluminium, paper and pulp, and other industries. //**Other Industries LPG Propane or Butane Use: **In the 2018 study "Energy Efficiency Potential in India" commissioned by the Bureau of Energy Efficiency, The Energy and Resources Institute estimates an average potential energy savings of 12% by 2041 for the bricks, aluminium, paper and pulp, and other industries. | industry-ag-main.html#eff-stds | industry-energy-efficiency-standards.html | https://www.beeindia.gov.in/sites/default/files/press_releases/Consolidated%20Report.pdf | U.S. DOE, 2016, Industrial Energy Efficiency Potential Analysis, https://energy.gov/sites/prod/files/2017/04/f34/energy-savings-by-state-industrial-methodology.pdf
Industry | Industry Energy Efficiency Standards | Percentage Improvement in Eqpt Efficiency Standards above BAU | other industries | hydrogen if | Other Industries | Hydrogen Use | 835 | No | Industry | indst efficiency standards | 0% | 60% | 1% | % reduction in energy use | **Description:** This policy reduces fuel consumption by the selected industry by increasing the efficiency of industrial equipment through stronger standards. The policy setting refers to overall energy use reduction, not the reduction in energy use of newly sold equipment. // **Guidance for setting values: **//**Cement Industry Electricity Use: ** The Indian cement industry is one of the most efficient in the world. Under the Perform Achieve and Trade scheme of the Government of India, in the cement industry, a reduction of around 9.2% in terms of energy use with respect to the BAU is predicted by 2030. //**Cement Industry Coal Use: ** The Indian cement industry is one of the most efficient in the world. Under the Perform Achieve and Trade scheme of the Government of India, in the cement industry, a reduction of around 9.2% in terms of energy use with respect to the BAU is predicted by 2030. //**Cement Industry Biomass Use: ** The Indian cement industry is one of the most efficient in the world. Under the Perform Achieve and Trade scheme of the Government of India, in the cement industry, a reduction of around 9.2% in terms of energy use with respect to the BAU is predicted by 2030. //**Cement Industry Petroleum Use: ** The Indian cement industry is one of the most efficient in the world. Under the Perform Achieve and Trade scheme of the Government of India, in the cement industry, a reduction of around 9.2% in terms of energy use with respect to the BAU is predicted by 2030. //**Cement Industry Heavy or Residual Fuel Oil Use: ** The Indian cement industry is one of the most efficient in the world. Under the Perform Achieve and Trade scheme of the Government of India, in the cement industry, a reduction of around 9.2% in terms of energy use with respect to the BAU is predicted by 2030. //**Cement Industry LPG Propane or Butane Use: ** The Indian cement industry is one of the most efficient in the world. Under the Perform Achieve and Trade scheme of the Government of India, in the cement industry, a reduction of around 9.2% in terms of energy use with respect to the BAU is predicted by 2030. //**Natural Gas and Petroleum Industry Electricity Use: ** The refinery sector was included in the second cycle (2016-'19) of India's Perform-Achieve-Trade (PAT) scheme for reducing specific energy consumption in energy intensive industries. The assessment of PAT Cycle-II by the Bureau of Energy Efficiency reports an energy savings of 1.48 million tonnes of oil equivalent, indicating potential savings of at least 8% relative to baseline energy consumption in the short-term. The ICF International report "Study on Energy Efficiency and Energy Saving Potential in Industry from possible Policy Mechanisms", estimates energy savings of 25% in 2030 to be technically feasible for the petroleum refinery sector in the European Union.//**Natural Gas and Petroleum Industry Natural Gas Use: ** The refinery sector was included in the second cycle (2016-'19) of India's Perform-Achieve-Trade (PAT) scheme for reducing specific energy consumption in energy intensive industries. The assessment of PAT Cycle-II by the Bureau of Energy Efficiency reports an energy savings of 1.48 million tonnes of oil equivalent, indicating potential savings of at least 8% relative to baseline energy consumption in the short-term. The ICF International report "Study on Energy Efficiency and Energy Saving Potential in Industry from possible Policy Mechanisms", estimates energy savings of 25% in 2030 to be technically feasible for the petroleum refinery sector in the European Union.//**Natural Gas and Petroleum Industry Biomass Use: ** The refinery sector was included in the second cycle (2016-'19) of India's Perform-Achieve-Trade (PAT) scheme for reducing specific energy consumption in energy intensive industries. The assessment of PAT Cycle-II by the Bureau of Energy Efficiency reports an energy savings of 1.48 million tonnes of oil equivalent, indicating potential savings of at least 8% relative to baseline energy consumption in the short-term. The ICF International report "Study on Energy Efficiency and Energy Saving Potential in Industry from possible Policy Mechanisms", estimates energy savings of 25% in 2030 to be technically feasible for the petroleum refinery sector in the European Union.//**Natural Gas and Petroleum Industry Crude Oil Use: ** The refinery sector was included in the second cycle (2016-'19) of India's Perform-Achieve-Trade (PAT) scheme for reducing specific energy consumption in energy intensive industries. The assessment of PAT Cycle-II by the Bureau of Energy Efficiency reports an energy savings of 1.48 million tonnes of oil equivalent, indicating potential savings of at least 8% relative to baseline energy consumption in the short-term. The ICF International report "Study on Energy Efficiency and Energy Saving Potential in Industry from possible Policy Mechanisms", estimates energy savings of 25% in 2030 to be technically feasible for the petroleum refinery sector in the European Union.//**Iron and Steel Industry Electricity Use: ** In the 2018 study "Energy Efficiency Potential in India" commissioned by the Bureau of Energy Efficiency, The Energy and Resources Institute estimates potential energy savings of 19% by 2041 in the iron and steel sector. //**Iron and Steel Industry Coal Use: ** In the 2018 study "Energy Efficiency Potential in India" commissioned by the Bureau of Energy Efficiency, The Energy and Resources Institute estimates potential energy savings of 19% by 2041 in the iron and steel sector. //**Iron and Steel Industry Natural Gas Use: ** In the 2018 study "Energy Efficiency Potential in India" commissioned by the Bureau of Energy Efficiency, The Energy and Resources Institute estimates potential energy savings of 19% by 2041 in the iron and steel sector. //**Iron and Steel Industry Petroleum Use: ** In the 2018 study "Energy Efficiency Potential in India" commissioned by the Bureau of Energy Efficiency, The Energy and Resources Institute estimates potential energy savings of 19% by 2041 in the iron and steel sector. //**Iron and Steel Industry Heavy or Residual Fuel Oil Use: ** In the 2018 study "Energy Efficiency Potential in India" commissioned by the Bureau of Energy Efficiency, The Energy and Resources Institute estimates potential energy savings of 19% by 2041 in the iron and steel sector. //**Iron and Steel Industry LPG Propane or Butane Use: ** In the 2018 study "Energy Efficiency Potential in India" commissioned by the Bureau of Energy Efficiency, The Energy and Resources Institute estimates potential energy savings of 19% by 2041 in the iron and steel sector. //**Chemicals Industry Electricity Use: ** In the 2018 study "Energy Efficiency Potential in India" commissioned by the Bureau of Energy Efficiency, The Energy and Resources Institute estimates potential energy savings of 6% (by 2031) and 14% (by 2041) in the fertilizer sector. //**Chemicals Industry Coal Use: ** In the 2018 study "Energy Efficiency Potential in India" commissioned by the Bureau of Energy Efficiency, The Energy and Resources Institute estimates potential energy savings of 6% (by 2031) and 14% (by 2041) in the fertilizer sector. //**Chemicals Industry Natural Gas Use: ** In the 2018 study "Energy Efficiency Potential in India" commissioned by the Bureau of Energy Efficiency, The Energy and Resources Institute estimates potential energy savings of 6% (by 2031) and 14% (by 2041) in the fertilizer sector. //**Chemicals Industry Petroleum Use: ** In the 2018 study "Energy Efficiency Potential in India" commissioned by the Bureau of Energy Efficiency, The Energy and Resources Institute estimates potential energy savings of 6% (by 2031) and 14% (by 2041) in the fertilizer sector. //**Chemicals Industry Heavy or Residual Fuel Oil Use: ** In the 2018 study "Energy Efficiency Potential in India" commissioned by the Bureau of Energy Efficiency, The Energy and Resources Institute estimates potential energy savings of 6% (by 2031) and 14% (by 2041) in the fertilizer sector. //**Chemicals Industry LPG Propane or Butane Use: ** In the 2018 study "Energy Efficiency Potential in India" commissioned by the Bureau of Energy Efficiency, The Energy and Resources Institute estimates potential energy savings of 6% (by 2031) and 14% (by 2041) in the fertilizer sector. //**Coal Mining Industry Electricity Use: ** In "Benchmarking Energy Efficiency of Opencast Mining in India", Sahoo et al. estimate potential energy savings of 26% - 56%, by comparing the specific energy consumption of a best-practice coal mine among seven opencast mines in India. As per the study, opencast mines account for about 70% of total Indian coal production. //**Coal Mining Industry Heavy or Residual Fuel Oil Use: ** In "Benchmarking Energy Efficiency of Opencast Mining in India", Sahoo et al. estimate potential energy savings of 26% - 56%, by comparing the specific energy consumption of a best-practice coal mine among seven opencast mines in India. As per the study, opencast mines account for about 70% of total Indian coal production. //**Coal Mining Industry LPG Propane or Butane Use: ** In "Benchmarking Energy Efficiency of Opencast Mining in India", Sahoo et al. estimate potential energy savings of 26% - 56%, by comparing the specific energy consumption of a best-practice coal mine among seven opencast mines in India. As per the study, opencast mines account for about 70% of total Indian coal production. //**Water & Waste Electricity Use: ** In "Towards a better water-energy-carbon nexus in cities", Dhakal et al. estimate potential energy savings of 35% by implementing decentralized sewage treatement plants for a case study of waste water management in New Delhi, India.//**Water & Waste Coal Use: ** In "Towards a better water-energy-carbon nexus in cities", Dhakal et al. estimate potential energy savings of 35% by implementing decentralized sewage treatement plants for a case study of waste water management in New Delhi, India.//**Agriculture Electricity Use: ** Energy Efficiency Services Ltd. (EESL) has estimated that 2.1 crore agricultural pumpsets are connected to the power grid in India, of which a predominant share is comprised of locally made, more affordable but inefficient pumpsets. Coupled with highly subsidized water and electricity, it leads to unsustainable energy and water consumption practices. The government has thus rolled out the Agricultural Demand-Side Management (AgDSM) programme to replace inefficient pumpsets by BEE 5-star rated energy efficient pumps sets. A joint study by Copenhagen Centre on Energy Efficiency, EESL, Indian Institute of Management, Ahmedabad and UN Environment Programme identifies usage of energy efficient electric pumpsets in the agriculture sector as a high impact opportunity, with an estimated 25% improvement in Specific Energy Consumption (SEC) by 2030.//**Agriculture Petroleum Use: ** Energy Efficiency Services Ltd. (EESL) has estimated that 2.1 crore agricultural pumpsets are connected to the power grid in India, of which a predominant share is comprised of locally made, more affordable but inefficient pumpsets. Coupled with highly subsidized water and electricity, it leads to unsustainable energy and water consumption practices. The government has thus rolled out the Agricultural Demand-Side Management (AgDSM) programme to replace inefficient pumpsets by BEE 5-star rated energy efficient pumps sets. A joint study by Copenhagen Centre on Energy Efficiency, EESL, Indian Institute of Management, Ahmedabad and UN Environment Programme identifies usage of energy efficient electric pumpsets in the agriculture sector as a high impact opportunity, with an estimated 25% improvement in Specific Energy Consumption (SEC) by 2030.//**Agriculture Heavy or Residual Fuel Oil Use: ** Energy Efficiency Services Ltd. (EESL) has estimated that 2.1 crore agricultural pumpsets are connected to the power grid in India, of which a predominant share is comprised of locally made, more affordable but inefficient pumpsets. Coupled with highly subsidized water and electricity, it leads to unsustainable energy and water consumption practices. The government has thus rolled out the Agricultural Demand-Side Management (AgDSM) programme to replace inefficient pumpsets by BEE 5-star rated energy efficient pumps sets. A joint study by Copenhagen Centre on Energy Efficiency, EESL, Indian Institute of Management, Ahmedabad and UN Environment Programme identifies usage of energy efficient electric pumpsets in the agriculture sector as a high impact opportunity, with an estimated 25% improvement in Specific Energy Consumption (SEC) by 2030.//**Agriculture LPG Propane or Butane Use: ** Energy Efficiency Services Ltd. (EESL) has estimated that 2.1 crore agricultural pumpsets are connected to the power grid in India, of which a predominant share is comprised of locally made, more affordable but inefficient pumpsets. Coupled with highly subsidized water and electricity, it leads to unsustainable energy and water consumption practices. The government has thus rolled out the Agricultural Demand-Side Management (AgDSM) programme to replace inefficient pumpsets by BEE 5-star rated energy efficient pumps sets. A joint study by Copenhagen Centre on Energy Efficiency, EESL, Indian Institute of Management, Ahmedabad and UN Environment Programme identifies usage of energy efficient electric pumpsets in the agriculture sector as a high impact opportunity, with an estimated 25% improvement in Specific Energy Consumption (SEC) by 2030.//**Other Industries Electricity Use: **In the 2018 study "Energy Efficiency Potential in India" commissioned by the Bureau of Energy Efficiency, The Energy and Resources Institute estimates an average potential energy savings of 12% by 2041 for the bricks, aluminium, paper and pulp, and other industries. //**Other Industries Coal Use: **In the 2018 study "Energy Efficiency Potential in India" commissioned by the Bureau of Energy Efficiency, The Energy and Resources Institute estimates an average potential energy savings of 12% by 2041 for the bricks, aluminium, paper and pulp, and other industries. //**Other Industries Natural Gas Use: **In the 2018 study "Energy Efficiency Potential in India" commissioned by the Bureau of Energy Efficiency, The Energy and Resources Institute estimates an average potential energy savings of 12% by 2041 for the bricks, aluminium, paper and pulp, and other industries. //**Other Industries Petroleum Use: **In the 2018 study "Energy Efficiency Potential in India" commissioned by the Bureau of Energy Efficiency, The Energy and Resources Institute estimates an average potential energy savings of 12% by 2041 for the bricks, aluminium, paper and pulp, and other industries. //**Other Industries Heavy or Residual Fuel Oil Use: **In the 2018 study "Energy Efficiency Potential in India" commissioned by the Bureau of Energy Efficiency, The Energy and Resources Institute estimates an average potential energy savings of 12% by 2041 for the bricks, aluminium, paper and pulp, and other industries. //**Other Industries LPG Propane or Butane Use: **In the 2018 study "Energy Efficiency Potential in India" commissioned by the Bureau of Energy Efficiency, The Energy and Resources Institute estimates an average potential energy savings of 12% by 2041 for the bricks, aluminium, paper and pulp, and other industries. | industry-ag-main.html#eff-stds | industry-energy-efficiency-standards.html | https://www.beeindia.gov.in/sites/default/files/press_releases/Consolidated%20Report.pdf | U.S. DOE, 2016, Industrial Energy Efficiency Potential Analysis, https://energy.gov/sites/prod/files/2017/04/f34/energy-savings-by-state-industrial-methodology.pdf
Industry | Improved System Design | Fraction of Installation and System Integration Issues Remedied |  |  |  |  | 54 | Yes | Industry | indst system integration | 0% | 100% | 1% | % of potential achieved | **Description:** This policy reduces fuel consumption in the industry sector by improving the way components are put together and the way material or energy flows between them. // **Guidance for setting values: ** If this policy is fully implemented, fuel use is reduced by 3.6% for all industries in 2050. | industry-ag-main.html#system-integ | improved-system-design.html | Calculated from model data; see the relevant variable(s) in the InputData folder for source information. | 0
Industry | Electrification + Hydrogen | Fraction of Industrial Fuel Use Shifted to Other Fuels | cement and other carbonates | electricity if | Cement Industry | Electricity Use | 381 | No | Industry | indst fuel type shifting | 0% | 100% | 1% | % of fuel shifted | **Description:** This policy reduces greenhouse gas emissions from the selected industry by switching the fuels used by facilities to electricity and/or hydrogen. Only fuel consumed for energy, not fuel used as a chemical feedstock, is affected by this policy. // **Guidance for setting values: **//**Cement Industry Coal Use: ** Excluding chemical feedstocks, over 90% of the thermal fuels used by industry are burned to generate heat (to fuel boilers, generate process heat, and HVAC heat). It is relatively uncommon to replace thermal fuels with electricity or hydrogen for these end uses today, but these approaches may become necessary in order to achieve deep decarbonization by mid-century. A 100% setting is not likely, however, due to peculiarities of certain industries. For instance, the electrification potential for refineries is low because they consume a lot of waste gases that come from the petroleum products they are refining. These gases aren’t of sufficient quality to sell, so they would be wasted if the refinery electrified all of its operations.//**Cement Industry Natural Gas Use: ** Excluding chemical feedstocks, over 90% of the thermal fuels used by industry are burned to generate heat (to fuel boilers, generate process heat, and HVAC heat). It is relatively uncommon to replace thermal fuels with electricity or hydrogen for these end uses today, but these approaches may become necessary in order to achieve deep decarbonization by mid-century. A 100% setting is not likely, however, due to peculiarities of certain industries. For instance, the electrification potential for refineries is low because they consume a lot of waste gases that come from the petroleum products they are refining. These gases aren’t of sufficient quality to sell, so they would be wasted if the refinery electrified all of its operations.//**Cement Industry Biomass Use: ** Excluding chemical feedstocks, over 90% of the thermal fuels used by industry are burned to generate heat (to fuel boilers, generate process heat, and HVAC heat). It is relatively uncommon to replace thermal fuels with electricity or hydrogen for these end uses today, but these approaches may become necessary in order to achieve deep decarbonization by mid-century. A 100% setting is not likely, however, due to peculiarities of certain industries. For instance, the electrification potential for refineries is low because they consume a lot of waste gases that come from the petroleum products they are refining. These gases aren’t of sufficient quality to sell, so they would be wasted if the refinery electrified all of its operations.//**Cement Industry Petroleum Use: ** Excluding chemical feedstocks, over 90% of the thermal fuels used by industry are burned to generate heat (to fuel boilers, generate process heat, and HVAC heat). It is relatively uncommon to replace thermal fuels with electricity or hydrogen for these end uses today, but these approaches may become necessary in order to achieve deep decarbonization by mid-century. A 100% setting is not likely, however, due to peculiarities of certain industries. For instance, the electrification potential for refineries is low because they consume a lot of waste gases that come from the petroleum products they are refining. These gases aren’t of sufficient quality to sell, so they would be wasted if the refinery electrified all of its operations.//**Cement Industry Heavy or Residual Fuel Oil Use: ** Excluding chemical feedstocks, over 90% of the thermal fuels used by industry are burned to generate heat (to fuel boilers, generate process heat, and HVAC heat). It is relatively uncommon to replace thermal fuels with electricity or hydrogen for these end uses today, but these approaches may become necessary in order to achieve deep decarbonization by mid-century. A 100% setting is not likely, however, due to peculiarities of certain industries. For instance, the electrification potential for refineries is low because they consume a lot of waste gases that come from the petroleum products they are refining. These gases aren’t of sufficient quality to sell, so they would be wasted if the refinery electrified all of its operations.//**Cement Industry LPG Propane or Butane Use: ** Excluding chemical feedstocks, over 90% of the thermal fuels used by industry are burned to generate heat (to fuel boilers, generate process heat, and HVAC heat). It is relatively uncommon to replace thermal fuels with electricity or hydrogen for these end uses today, but these approaches may become necessary in order to achieve deep decarbonization by mid-century. A 100% setting is not likely, however, due to peculiarities of certain industries. For instance, the electrification potential for refineries is low because they consume a lot of waste gases that come from the petroleum products they are refining. These gases aren’t of sufficient quality to sell, so they would be wasted if the refinery electrified all of its operations.//**Natural Gas and Petroleum Industry Coal Use: ** Excluding chemical feedstocks, over 90% of the thermal fuels used by industry are burned to generate heat (to fuel boilers, generate process heat, and HVAC heat). It is relatively uncommon to replace thermal fuels with electricity or hydrogen for these end uses today, but these approaches may become necessary in order to achieve deep decarbonization by mid-century. A 100% setting is not likely, however, due to peculiarities of certain industries. For example, the process of creating new steel from iron ore requires not just heat but also a chemical reducing agent and source of carbon atoms. Today, this is provided by coke, a fuel derived from coal.//**Natural Gas and Petroleum Industry Natural Gas Use: ** Excluding chemical feedstocks, over 90% of the thermal fuels used by industry are burned to generate heat (to fuel boilers, generate process heat, and HVAC heat). It is relatively uncommon to replace thermal fuels with electricity or hydrogen for these end uses today, but these approaches may become necessary in order to achieve deep decarbonization by mid-century. A 100% setting is not likely, however, due to peculiarities of certain industries. For instance, the electrification potential for refineries is low because they consume a lot of waste gases that come from the petroleum products they are refining. These gases aren’t of sufficient quality to sell, so they would be wasted if the refinery electrified all of its operations.//**Natural Gas and Petroleum Industry Biomass Use: ** Excluding chemical feedstocks, over 90% of the thermal fuels used by industry are burned to generate heat (to fuel boilers, generate process heat, and HVAC heat). It is relatively uncommon to replace thermal fuels with electricity or hydrogen for these end uses today, but these approaches may become necessary in order to achieve deep decarbonization by mid-century. A 100% setting is not likely, however, due to peculiarities of certain industries. For instance, the electrification potential for refineries is low because they consume a lot of waste gases that come from the petroleum products they are refining. These gases aren’t of sufficient quality to sell, so they would be wasted if the refinery electrified all of its operations.//**Natural Gas and Petroleum Industry Crude Oil Use: ** Excluding chemical feedstocks, over 90% of the thermal fuels used by industry are burned to generate heat (to fuel boilers, generate process heat, and HVAC heat). It is relatively uncommon to replace thermal fuels with electricity or hydrogen for these end uses today, but these approaches may become necessary in order to achieve deep decarbonization by mid-century. A 100% setting is not likely, however, due to peculiarities of certain industries. For instance, the electrification potential for refineries is low because they consume a lot of waste gases that come from the petroleum products they are refining. These gases aren’t of sufficient quality to sell, so they would be wasted if the refinery electrified all of its operations.//**Iron and Steel Industry Coal Use: ** Excluding chemical feedstocks, over 90% of the thermal fuels used by industry are burned to generate heat (to fuel boilers, generate process heat, and HVAC heat). It is relatively uncommon to replace thermal fuels with electricity or hydrogen for these end uses today, but these approaches may become necessary in order to achieve deep decarbonization by mid-century. A 100% setting is not likely, however, due to peculiarities of certain industries. For example, the process of creating new steel from iron ore requires not just heat but also a chemical reducing agent and source of carbon atoms. Today, this is provided by coke, a fuel derived from coal.//**Iron and Steel Industry Natural Gas Use: ** Excluding chemical feedstocks, over 90% of the thermal fuels used by industry are burned to generate heat (to fuel boilers, generate process heat, and HVAC heat). It is relatively uncommon to replace thermal fuels with electricity or hydrogen for these end uses today, but these approaches may become necessary in order to achieve deep decarbonization by mid-century. A 100% setting is not likely, however, due to peculiarities of certain industries. For instance, the electrification potential for refineries is low because they consume a lot of waste gases that come from the petroleum products they are refining. These gases aren’t of sufficient quality to sell, so they would be wasted if the refinery electrified all of its operations.//**Iron and Steel Industry Petroleum Use: ** Excluding chemical feedstocks, over 90% of the thermal fuels used by industry are burned to generate heat (to fuel boilers, generate process heat, and HVAC heat). It is relatively uncommon to replace thermal fuels with electricity or hydrogen for these end uses today, but these approaches may become necessary in order to achieve deep decarbonization by mid-century. A 100% setting is not likely, however, due to peculiarities of certain industries. For instance, the electrification potential for refineries is low because they consume a lot of waste gases that come from the petroleum products they are refining. These gases aren’t of sufficient quality to sell, so they would be wasted if the refinery electrified all of its operations.//**Iron and Steel Industry Heavy or Residual Fuel Oil Use: ** Excluding chemical feedstocks, over 90% of the thermal fuels used by industry are burned to generate heat (to fuel boilers, generate process heat, and HVAC heat). It is relatively uncommon to replace thermal fuels with electricity or hydrogen for these end uses today, but these approaches may become necessary in order to achieve deep decarbonization by mid-century. A 100% setting is not likely, however, due to peculiarities of certain industries. For instance, the electrification potential for refineries is low because they consume a lot of waste gases that come from the petroleum products they are refining. These gases aren’t of sufficient quality to sell, so they would be wasted if the refinery electrified all of its operations.//**Iron and Steel Industry LPG Propane or Butane Use: ** Excluding chemical feedstocks, over 90% of the thermal fuels used by industry are burned to generate heat (to fuel boilers, generate process heat, and HVAC heat). It is relatively uncommon to replace thermal fuels with electricity or hydrogen for these end uses today, but these approaches may become necessary in order to achieve deep decarbonization by mid-century. A 100% setting is not likely, however, due to peculiarities of certain industries. For instance, the electrification potential for refineries is low because they consume a lot of waste gases that come from the petroleum products they are refining. These gases aren’t of sufficient quality to sell, so they would be wasted if the refinery electrified all of its operations.//**Chemicals Industry Coal Use: ** Excluding chemical feedstocks, over 90% of the thermal fuels used by industry are burned to generate heat (to fuel boilers, generate process heat, and HVAC heat). It is relatively uncommon to replace thermal fuels with electricity or hydrogen for these end uses today, but these approaches may become necessary in order to achieve deep decarbonization by mid-century. A 100% setting is not likely, however, due to peculiarities of certain industries. For example, the process of creating new steel from iron ore requires not just heat but also a chemical reducing agent and source of carbon atoms. Today, this is provided by coke, a fuel derived from coal.//**Chemicals Industry Natural Gas Use: ** Excluding chemical feedstocks, over 90% of the thermal fuels used by industry are burned to generate heat (to fuel boilers, generate process heat, and HVAC heat). It is relatively uncommon to replace thermal fuels with electricity or hydrogen for these end uses today, but these approaches may become necessary in order to achieve deep decarbonization by mid-century. A 100% setting is not likely, however, due to peculiarities of certain industries. For instance, the electrification potential for refineries is low because they consume a lot of waste gases that come from the petroleum products they are refining. These gases aren’t of sufficient quality to sell, so they would be wasted if the refinery electrified all of its operations.//**Chemicals Industry Petroleum Use: ** Excluding chemical feedstocks, over 90% of the thermal fuels used by industry are burned to generate heat (to fuel boilers, generate process heat, and HVAC heat). It is relatively uncommon to replace thermal fuels with electricity or hydrogen for these end uses today, but these approaches may become necessary in order to achieve deep decarbonization by mid-century. A 100% setting is not likely, however, due to peculiarities of certain industries. For instance, the electrification potential for refineries is low because they consume a lot of waste gases that come from the petroleum products they are refining. These gases aren’t of sufficient quality to sell, so they would be wasted if the refinery electrified all of its operations.//**Chemicals Industry Heavy or Residual Fuel Oil Use: ** Excluding chemical feedstocks, over 90% of the thermal fuels used by industry are burned to generate heat (to fuel boilers, generate process heat, and HVAC heat). It is relatively uncommon to replace thermal fuels with electricity or hydrogen for these end uses today, but these approaches may become necessary in order to achieve deep decarbonization by mid-century. A 100% setting is not likely, however, due to peculiarities of certain industries. For instance, the electrification potential for refineries is low because they consume a lot of waste gases that come from the petroleum products they are refining. These gases aren’t of sufficient quality to sell, so they would be wasted if the refinery electrified all of its operations.//**Chemicals Industry LPG Propane or Butane Use: ** Excluding chemical feedstocks, over 90% of the thermal fuels used by industry are burned to generate heat (to fuel boilers, generate process heat, and HVAC heat). It is relatively uncommon to replace thermal fuels with electricity or hydrogen for these end uses today, but these approaches may become necessary in order to achieve deep decarbonization by mid-century. A 100% setting is not likely, however, due to peculiarities of certain industries. For instance, the electrification potential for refineries is low because they consume a lot of waste gases that come from the petroleum products they are refining. These gases aren’t of sufficient quality to sell, so they would be wasted if the refinery electrified all of its operations.//**Coal Mining Industry Coal Use: ** Excluding chemical feedstocks, over 90% of the thermal fuels used by industry are burned to generate heat (to fuel boilers, generate process heat, and HVAC heat). It is relatively uncommon to replace thermal fuels with electricity or hydrogen for these end uses today, but these approaches may become necessary in order to achieve deep decarbonization by mid-century. A 100% setting is not likely, however, due to peculiarities of certain industries. For example, the process of creating new steel from iron ore requires not just heat but also a chemical reducing agent and source of carbon atoms. Today, this is provided by coke, a fuel derived from coal.//**Coal Mining Industry Natural Gas Use: ** Excluding chemical feedstocks, over 90% of the thermal fuels used by industry are burned to generate heat (to fuel boilers, generate process heat, and HVAC heat). It is relatively uncommon to replace thermal fuels with electricity or hydrogen for these end uses today, but these approaches may become necessary in order to achieve deep decarbonization by mid-century. A 100% setting is not likely, however, due to peculiarities of certain industries. For instance, the electrification potential for refineries is low because they consume a lot of waste gases that come from the petroleum products they are refining. These gases aren’t of sufficient quality to sell, so they would be wasted if the refinery electrified all of its operations.//**Coal Mining Industry Petroleum Use: ** Excluding chemical feedstocks, over 90% of the thermal fuels used by industry are burned to generate heat (to fuel boilers, generate process heat, and HVAC heat). It is relatively uncommon to replace thermal fuels with electricity or hydrogen for these end uses today, but these approaches may become necessary in order to achieve deep decarbonization by mid-century. A 100% setting is not likely, however, due to peculiarities of certain industries. For instance, the electrification potential for refineries is low because they consume a lot of waste gases that come from the petroleum products they are refining. These gases aren’t of sufficient quality to sell, so they would be wasted if the refinery electrified all of its operations.//**Coal Mining Industry Heavy or Residual Fuel Oil Use: ** Excluding chemical feedstocks, over 90% of the thermal fuels used by industry are burned to generate heat (to fuel boilers, generate process heat, and HVAC heat). It is relatively uncommon to replace thermal fuels with electricity or hydrogen for these end uses today, but these approaches may become necessary in order to achieve deep decarbonization by mid-century. A 100% setting is not likely, however, due to peculiarities of certain industries. For instance, the electrification potential for refineries is low because they consume a lot of waste gases that come from the petroleum products they are refining. These gases aren’t of sufficient quality to sell, so they would be wasted if the refinery electrified all of its operations.//**Agriculture Natural Gas Use: ** Excluding chemical feedstocks, over 90% of the thermal fuels used by industry are burned to generate heat (to fuel boilers, generate process heat, and HVAC heat). It is relatively uncommon to replace thermal fuels with electricity or hydrogen for these end uses today, but these approaches may become necessary in order to achieve deep decarbonization by mid-century. A 100% setting is not likely, however, due to peculiarities of certain industries. For instance, the electrification potential for refineries is low because they consume a lot of waste gases that come from the petroleum products they are refining. These gases aren’t of sufficient quality to sell, so they would be wasted if the refinery electrified all of its operations.//**Agriculture Petroleum Use: ** Excluding chemical feedstocks, over 90% of the thermal fuels used by industry are burned to generate heat (to fuel boilers, generate process heat, and HVAC heat). It is relatively uncommon to replace thermal fuels with electricity or hydrogen for these end uses today, but these approaches may become necessary in order to achieve deep decarbonization by mid-century. A 100% setting is not likely, however, due to peculiarities of certain industries. For instance, the electrification potential for refineries is low because they consume a lot of waste gases that come from the petroleum products they are refining. These gases aren’t of sufficient quality to sell, so they would be wasted if the refinery electrified all of its operations.//**Agriculture Heavy or Residual Fuel Oil Use: ** Excluding chemical feedstocks, over 90% of the thermal fuels used by industry are burned to generate heat (to fuel boilers, generate process heat, and HVAC heat). It is relatively uncommon to replace thermal fuels with electricity or hydrogen for these end uses today, but these approaches may become necessary in order to achieve deep decarbonization by mid-century. A 100% setting is not likely, however, due to peculiarities of certain industries. For instance, the electrification potential for refineries is low because they consume a lot of waste gases that come from the petroleum products they are refining. These gases aren’t of sufficient quality to sell, so they would be wasted if the refinery electrified all of its operations.//**Agriculture LPG Propane or Butane Use: ** Excluding chemical feedstocks, over 90% of the thermal fuels used by industry are burned to generate heat (to fuel boilers, generate process heat, and HVAC heat). It is relatively uncommon to replace thermal fuels with electricity or hydrogen for these end uses today, but these approaches may become necessary in order to achieve deep decarbonization by mid-century. A 100% setting is not likely, however, due to peculiarities of certain industries. For instance, the electrification potential for refineries is low because they consume a lot of waste gases that come from the petroleum products they are refining. These gases aren’t of sufficient quality to sell, so they would be wasted if the refinery electrified all of its operations.//**Other Industries Coal Use: ** Excluding chemical feedstocks, over 90% of the thermal fuels used by industry are burned to generate heat (to fuel boilers, generate process heat, and HVAC heat). It is relatively uncommon to replace thermal fuels with electricity or hydrogen for these end uses today, but these approaches may become necessary in order to achieve deep decarbonization by mid-century. A 100% setting is not likely, however, due to peculiarities of certain industries. For example, the process of creating new steel from iron ore requires not just heat but also a chemical reducing agent and source of carbon atoms. Today, this is provided by coke, a fuel derived from coal.//**Other Industries Natural Gas Use: ** Excluding chemical feedstocks, over 90% of the thermal fuels used by industry are burned to generate heat (to fuel boilers, generate process heat, and HVAC heat). It is relatively uncommon to replace thermal fuels with electricity or hydrogen for these end uses today, but these approaches may become necessary in order to achieve deep decarbonization by mid-century. A 100% setting is not likely, however, due to peculiarities of certain industries. For instance, the electrification potential for refineries is low because they consume a lot of waste gases that come from the petroleum products they are refining. These gases aren’t of sufficient quality to sell, so they would be wasted if the refinery electrified all of its operations.//**Other Industries Petroleum Use: ** Excluding chemical feedstocks, over 90% of the thermal fuels used by industry are burned to generate heat (to fuel boilers, generate process heat, and HVAC heat). It is relatively uncommon to replace thermal fuels with electricity or hydrogen for these end uses today, but these approaches may become necessary in order to achieve deep decarbonization by mid-century. A 100% setting is not likely, however, due to peculiarities of certain industries. For instance, the electrification potential for refineries is low because they consume a lot of waste gases that come from the petroleum products they are refining. These gases aren’t of sufficient quality to sell, so they would be wasted if the refinery electrified all of its operations.//**Other Industries Heavy or Residual Fuel Oil Use: ** Excluding chemical feedstocks, over 90% of the thermal fuels used by industry are burned to generate heat (to fuel boilers, generate process heat, and HVAC heat). It is relatively uncommon to replace thermal fuels with electricity or hydrogen for these end uses today, but these approaches may become necessary in order to achieve deep decarbonization by mid-century. A 100% setting is not likely, however, due to peculiarities of certain industries. For instance, the electrification potential for refineries is low because they consume a lot of waste gases that come from the petroleum products they are refining. These gases aren’t of sufficient quality to sell, so they would be wasted if the refinery electrified all of its operations.//**Other Industries LPG Propane or Butane Use: ** Excluding chemical feedstocks, over 90% of the thermal fuels used by industry are burned to generate heat (to fuel boilers, generate process heat, and HVAC heat). It is relatively uncommon to replace thermal fuels with electricity or hydrogen for these end uses today, but these approaches may become necessary in order to achieve deep decarbonization by mid-century. A 100% setting is not likely, however, due to peculiarities of certain industries. For instance, the electrification potential for refineries is low because they consume a lot of waste gases that come from the petroleum products they are refining. These gases aren’t of sufficient quality to sell, so they would be wasted if the refinery electrified all of its operations. | industry-ag-main.html#fuel-switching | industry-elec-and-hydrogen.html | 0 | 0
Industry | Electrification + Hydrogen | Fraction of Industrial Fuel Use Shifted to Other Fuels | cement and other carbonates | hard coal if | Cement Industry | Coal Use | 382 | Yes | Industry | indst fuel type shifting | 0% | 100% | 1% | % of fuel shifted | **Description:** This policy reduces greenhouse gas emissions from the selected industry by switching the fuels used by facilities to electricity and/or hydrogen. Only fuel consumed for energy, not fuel used as a chemical feedstock, is affected by this policy. // **Guidance for setting values: **//**Cement Industry Coal Use: ** Excluding chemical feedstocks, over 90% of the thermal fuels used by industry are burned to generate heat (to fuel boilers, generate process heat, and HVAC heat). It is relatively uncommon to replace thermal fuels with electricity or hydrogen for these end uses today, but these approaches may become necessary in order to achieve deep decarbonization by mid-century. A 100% setting is not likely, however, due to peculiarities of certain industries. For instance, the electrification potential for refineries is low because they consume a lot of waste gases that come from the petroleum products they are refining. These gases aren’t of sufficient quality to sell, so they would be wasted if the refinery electrified all of its operations.//**Cement Industry Natural Gas Use: ** Excluding chemical feedstocks, over 90% of the thermal fuels used by industry are burned to generate heat (to fuel boilers, generate process heat, and HVAC heat). It is relatively uncommon to replace thermal fuels with electricity or hydrogen for these end uses today, but these approaches may become necessary in order to achieve deep decarbonization by mid-century. A 100% setting is not likely, however, due to peculiarities of certain industries. For instance, the electrification potential for refineries is low because they consume a lot of waste gases that come from the petroleum products they are refining. These gases aren’t of sufficient quality to sell, so they would be wasted if the refinery electrified all of its operations.//**Cement Industry Biomass Use: ** Excluding chemical feedstocks, over 90% of the thermal fuels used by industry are burned to generate heat (to fuel boilers, generate process heat, and HVAC heat). It is relatively uncommon to replace thermal fuels with electricity or hydrogen for these end uses today, but these approaches may become necessary in order to achieve deep decarbonization by mid-century. A 100% setting is not likely, however, due to peculiarities of certain industries. For instance, the electrification potential for refineries is low because they consume a lot of waste gases that come from the petroleum products they are refining. These gases aren’t of sufficient quality to sell, so they would be wasted if the refinery electrified all of its operations.//**Cement Industry Petroleum Use: ** Excluding chemical feedstocks, over 90% of the thermal fuels used by industry are burned to generate heat (to fuel boilers, generate process heat, and HVAC heat). It is relatively uncommon to replace thermal fuels with electricity or hydrogen for these end uses today, but these approaches may become necessary in order to achieve deep decarbonization by mid-century. A 100% setting is not likely, however, due to peculiarities of certain industries. For instance, the electrification potential for refineries is low because they consume a lot of waste gases that come from the petroleum products they are refining. These gases aren’t of sufficient quality to sell, so they would be wasted if the refinery electrified all of its operations.//**Cement Industry Heavy or Residual Fuel Oil Use: ** Excluding chemical feedstocks, over 90% of the thermal fuels used by industry are burned to generate heat (to fuel boilers, generate process heat, and HVAC heat). It is relatively uncommon to replace thermal fuels with electricity or hydrogen for these end uses today, but these approaches may become necessary in order to achieve deep decarbonization by mid-century. A 100% setting is not likely, however, due to peculiarities of certain industries. For instance, the electrification potential for refineries is low because they consume a lot of waste gases that come from the petroleum products they are refining. These gases aren’t of sufficient quality to sell, so they would be wasted if the refinery electrified all of its operations.//**Cement Industry LPG Propane or Butane Use: ** Excluding chemical feedstocks, over 90% of the thermal fuels used by industry are burned to generate heat (to fuel boilers, generate process heat, and HVAC heat). It is relatively uncommon to replace thermal fuels with electricity or hydrogen for these end uses today, but these approaches may become necessary in order to achieve deep decarbonization by mid-century. A 100% setting is not likely, however, due to peculiarities of certain industries. For instance, the electrification potential for refineries is low because they consume a lot of waste gases that come from the petroleum products they are refining. These gases aren’t of sufficient quality to sell, so they would be wasted if the refinery electrified all of its operations.//**Natural Gas and Petroleum Industry Coal Use: ** Excluding chemical feedstocks, over 90% of the thermal fuels used by industry are burned to generate heat (to fuel boilers, generate process heat, and HVAC heat). It is relatively uncommon to replace thermal fuels with electricity or hydrogen for these end uses today, but these approaches may become necessary in order to achieve deep decarbonization by mid-century. A 100% setting is not likely, however, due to peculiarities of certain industries. For example, the process of creating new steel from iron ore requires not just heat but also a chemical reducing agent and source of carbon atoms. Today, this is provided by coke, a fuel derived from coal.//**Natural Gas and Petroleum Industry Natural Gas Use: ** Excluding chemical feedstocks, over 90% of the thermal fuels used by industry are burned to generate heat (to fuel boilers, generate process heat, and HVAC heat). It is relatively uncommon to replace thermal fuels with electricity or hydrogen for these end uses today, but these approaches may become necessary in order to achieve deep decarbonization by mid-century. A 100% setting is not likely, however, due to peculiarities of certain industries. For instance, the electrification potential for refineries is low because they consume a lot of waste gases that come from the petroleum products they are refining. These gases aren’t of sufficient quality to sell, so they would be wasted if the refinery electrified all of its operations.//**Natural Gas and Petroleum Industry Biomass Use: ** Excluding chemical feedstocks, over 90% of the thermal fuels used by industry are burned to generate heat (to fuel boilers, generate process heat, and HVAC heat). It is relatively uncommon to replace thermal fuels with electricity or hydrogen for these end uses today, but these approaches may become necessary in order to achieve deep decarbonization by mid-century. A 100% setting is not likely, however, due to peculiarities of certain industries. For instance, the electrification potential for refineries is low because they consume a lot of waste gases that come from the petroleum products they are refining. These gases aren’t of sufficient quality to sell, so they would be wasted if the refinery electrified all of its operations.//**Natural Gas and Petroleum Industry Crude Oil Use: ** Excluding chemical feedstocks, over 90% of the thermal fuels used by industry are burned to generate heat (to fuel boilers, generate process heat, and HVAC heat). It is relatively uncommon to replace thermal fuels with electricity or hydrogen for these end uses today, but these approaches may become necessary in order to achieve deep decarbonization by mid-century. A 100% setting is not likely, however, due to peculiarities of certain industries. For instance, the electrification potential for refineries is low because they consume a lot of waste gases that come from the petroleum products they are refining. These gases aren’t of sufficient quality to sell, so they would be wasted if the refinery electrified all of its operations.//**Iron and Steel Industry Coal Use: ** Excluding chemical feedstocks, over 90% of the thermal fuels used by industry are burned to generate heat (to fuel boilers, generate process heat, and HVAC heat). It is relatively uncommon to replace thermal fuels with electricity or hydrogen for these end uses today, but these approaches may become necessary in order to achieve deep decarbonization by mid-century. A 100% setting is not likely, however, due to peculiarities of certain industries. For example, the process of creating new steel from iron ore requires not just heat but also a chemical reducing agent and source of carbon atoms. Today, this is provided by coke, a fuel derived from coal.//**Iron and Steel Industry Natural Gas Use: ** Excluding chemical feedstocks, over 90% of the thermal fuels used by industry are burned to generate heat (to fuel boilers, generate process heat, and HVAC heat). It is relatively uncommon to replace thermal fuels with electricity or hydrogen for these end uses today, but these approaches may become necessary in order to achieve deep decarbonization by mid-century. A 100% setting is not likely, however, due to peculiarities of certain industries. For instance, the electrification potential for refineries is low because they consume a lot of waste gases that come from the petroleum products they are refining. These gases aren’t of sufficient quality to sell, so they would be wasted if the refinery electrified all of its operations.//**Iron and Steel Industry Petroleum Use: ** Excluding chemical feedstocks, over 90% of the thermal fuels used by industry are burned to generate heat (to fuel boilers, generate process heat, and HVAC heat). It is relatively uncommon to replace thermal fuels with electricity or hydrogen for these end uses today, but these approaches may become necessary in order to achieve deep decarbonization by mid-century. A 100% setting is not likely, however, due to peculiarities of certain industries. For instance, the electrification potential for refineries is low because they consume a lot of waste gases that come from the petroleum products they are refining. These gases aren’t of sufficient quality to sell, so they would be wasted if the refinery electrified all of its operations.//**Iron and Steel Industry Heavy or Residual Fuel Oil Use: ** Excluding chemical feedstocks, over 90% of the thermal fuels used by industry are burned to generate heat (to fuel boilers, generate process heat, and HVAC heat). It is relatively uncommon to replace thermal fuels with electricity or hydrogen for these end uses today, but these approaches may become necessary in order to achieve deep decarbonization by mid-century. A 100% setting is not likely, however, due to peculiarities of certain industries. For instance, the electrification potential for refineries is low because they consume a lot of waste gases that come from the petroleum products they are refining. These gases aren’t of sufficient quality to sell, so they would be wasted if the refinery electrified all of its operations.//**Iron and Steel Industry LPG Propane or Butane Use: ** Excluding chemical feedstocks, over 90% of the thermal fuels used by industry are burned to generate heat (to fuel boilers, generate process heat, and HVAC heat). It is relatively uncommon to replace thermal fuels with electricity or hydrogen for these end uses today, but these approaches may become necessary in order to achieve deep decarbonization by mid-century. A 100% setting is not likely, however, due to peculiarities of certain industries. For instance, the electrification potential for refineries is low because they consume a lot of waste gases that come from the petroleum products they are refining. These gases aren’t of sufficient quality to sell, so they would be wasted if the refinery electrified all of its operations.//**Chemicals Industry Coal Use: ** Excluding chemical feedstocks, over 90% of the thermal fuels used by industry are burned to generate heat (to fuel boilers, generate process heat, and HVAC heat). It is relatively uncommon to replace thermal fuels with electricity or hydrogen for these end uses today, but these approaches may become necessary in order to achieve deep decarbonization by mid-century. A 100% setting is not likely, however, due to peculiarities of certain industries. For example, the process of creating new steel from iron ore requires not just heat but also a chemical reducing agent and source of carbon atoms. Today, this is provided by coke, a fuel derived from coal.//**Chemicals Industry Natural Gas Use: ** Excluding chemical feedstocks, over 90% of the thermal fuels used by industry are burned to generate heat (to fuel boilers, generate process heat, and HVAC heat). It is relatively uncommon to replace thermal fuels with electricity or hydrogen for these end uses today, but these approaches may become necessary in order to achieve deep decarbonization by mid-century. A 100% setting is not likely, however, due to peculiarities of certain industries. For instance, the electrification potential for refineries is low because they consume a lot of waste gases that come from the petroleum products they are refining. These gases aren’t of sufficient quality to sell, so they would be wasted if the refinery electrified all of its operations.//**Chemicals Industry Petroleum Use: ** Excluding chemical feedstocks, over 90% of the thermal fuels used by industry are burned to generate heat (to fuel boilers, generate process heat, and HVAC heat). It is relatively uncommon to replace thermal fuels with electricity or hydrogen for these end uses today, but these approaches may become necessary in order to achieve deep decarbonization by mid-century. A 100% setting is not likely, however, due to peculiarities of certain industries. For instance, the electrification potential for refineries is low because they consume a lot of waste gases that come from the petroleum products they are refining. These gases aren’t of sufficient quality to sell, so they would be wasted if the refinery electrified all of its operations.//**Chemicals Industry Heavy or Residual Fuel Oil Use: ** Excluding chemical feedstocks, over 90% of the thermal fuels used by industry are burned to generate heat (to fuel boilers, generate process heat, and HVAC heat). It is relatively uncommon to replace thermal fuels with electricity or hydrogen for these end uses today, but these approaches may become necessary in order to achieve deep decarbonization by mid-century. A 100% setting is not likely, however, due to peculiarities of certain industries. For instance, the electrification potential for refineries is low because they consume a lot of waste gases that come from the petroleum products they are refining. These gases aren’t of sufficient quality to sell, so they would be wasted if the refinery electrified all of its operations.//**Chemicals Industry LPG Propane or Butane Use: ** Excluding chemical feedstocks, over 90% of the thermal fuels used by industry are burned to generate heat (to fuel boilers, generate process heat, and HVAC heat). It is relatively uncommon to replace thermal fuels with electricity or hydrogen for these end uses today, but these approaches may become necessary in order to achieve deep decarbonization by mid-century. A 100% setting is not likely, however, due to peculiarities of certain industries. For instance, the electrification potential for refineries is low because they consume a lot of waste gases that come from the petroleum products they are refining. These gases aren’t of sufficient quality to sell, so they would be wasted if the refinery electrified all of its operations.//**Coal Mining Industry Coal Use: ** Excluding chemical feedstocks, over 90% of the thermal fuels used by industry are burned to generate heat (to fuel boilers, generate process heat, and HVAC heat). It is relatively uncommon to replace thermal fuels with electricity or hydrogen for these end uses today, but these approaches may become necessary in order to achieve deep decarbonization by mid-century. A 100% setting is not likely, however, due to peculiarities of certain industries. For example, the process of creating new steel from iron ore requires not just heat but also a chemical reducing agent and source of carbon atoms. Today, this is provided by coke, a fuel derived from coal.//**Coal Mining Industry Natural Gas Use: ** Excluding chemical feedstocks, over 90% of the thermal fuels used by industry are burned to generate heat (to fuel boilers, generate process heat, and HVAC heat). It is relatively uncommon to replace thermal fuels with electricity or hydrogen for these end uses today, but these approaches may become necessary in order to achieve deep decarbonization by mid-century. A 100% setting is not likely, however, due to peculiarities of certain industries. For instance, the electrification potential for refineries is low because they consume a lot of waste gases that come from the petroleum products they are refining. These gases aren’t of sufficient quality to sell, so they would be wasted if the refinery electrified all of its operations.//**Coal Mining Industry Petroleum Use: ** Excluding chemical feedstocks, over 90% of the thermal fuels used by industry are burned to generate heat (to fuel boilers, generate process heat, and HVAC heat). It is relatively uncommon to replace thermal fuels with electricity or hydrogen for these end uses today, but these approaches may become necessary in order to achieve deep decarbonization by mid-century. A 100% setting is not likely, however, due to peculiarities of certain industries. For instance, the electrification potential for refineries is low because they consume a lot of waste gases that come from the petroleum products they are refining. These gases aren’t of sufficient quality to sell, so they would be wasted if the refinery electrified all of its operations.//**Coal Mining Industry Heavy or Residual Fuel Oil Use: ** Excluding chemical feedstocks, over 90% of the thermal fuels used by industry are burned to generate heat (to fuel boilers, generate process heat, and HVAC heat). It is relatively uncommon to replace thermal fuels with electricity or hydrogen for these end uses today, but these approaches may become necessary in order to achieve deep decarbonization by mid-century. A 100% setting is not likely, however, due to peculiarities of certain industries. For instance, the electrification potential for refineries is low because they consume a lot of waste gases that come from the petroleum products they are refining. These gases aren’t of sufficient quality to sell, so they would be wasted if the refinery electrified all of its operations.//**Agriculture Natural Gas Use: ** Excluding chemical feedstocks, over 90% of the thermal fuels used by industry are burned to generate heat (to fuel boilers, generate process heat, and HVAC heat). It is relatively uncommon to replace thermal fuels with electricity or hydrogen for these end uses today, but these approaches may become necessary in order to achieve deep decarbonization by mid-century. A 100% setting is not likely, however, due to peculiarities of certain industries. For instance, the electrification potential for refineries is low because they consume a lot of waste gases that come from the petroleum products they are refining. These gases aren’t of sufficient quality to sell, so they would be wasted if the refinery electrified all of its operations.//**Agriculture Petroleum Use: ** Excluding chemical feedstocks, over 90% of the thermal fuels used by industry are burned to generate heat (to fuel boilers, generate process heat, and HVAC heat). It is relatively uncommon to replace thermal fuels with electricity or hydrogen for these end uses today, but these approaches may become necessary in order to achieve deep decarbonization by mid-century. A 100% setting is not likely, however, due to peculiarities of certain industries. For instance, the electrification potential for refineries is low because they consume a lot of waste gases that come from the petroleum products they are refining. These gases aren’t of sufficient quality to sell, so they would be wasted if the refinery electrified all of its operations.//**Agriculture Heavy or Residual Fuel Oil Use: ** Excluding chemical feedstocks, over 90% of the thermal fuels used by industry are burned to generate heat (to fuel boilers, generate process heat, and HVAC heat). It is relatively uncommon to replace thermal fuels with electricity or hydrogen for these end uses today, but these approaches may become necessary in order to achieve deep decarbonization by mid-century. A 100% setting is not likely, however, due to peculiarities of certain industries. For instance, the electrification potential for refineries is low because they consume a lot of waste gases that come from the petroleum products they are refining. These gases aren’t of sufficient quality to sell, so they would be wasted if the refinery electrified all of its operations.//**Agriculture LPG Propane or Butane Use: ** Excluding chemical feedstocks, over 90% of the thermal fuels used by industry are burned to generate heat (to fuel boilers, generate process heat, and HVAC heat). It is relatively uncommon to replace thermal fuels with electricity or hydrogen for these end uses today, but these approaches may become necessary in order to achieve deep decarbonization by mid-century. A 100% setting is not likely, however, due to peculiarities of certain industries. For instance, the electrification potential for refineries is low because they consume a lot of waste gases that come from the petroleum products they are refining. These gases aren’t of sufficient quality to sell, so they would be wasted if the refinery electrified all of its operations.//**Other Industries Coal Use: ** Excluding chemical feedstocks, over 90% of the thermal fuels used by industry are burned to generate heat (to fuel boilers, generate process heat, and HVAC heat). It is relatively uncommon to replace thermal fuels with electricity or hydrogen for these end uses today, but these approaches may become necessary in order to achieve deep decarbonization by mid-century. A 100% setting is not likely, however, due to peculiarities of certain industries. For example, the process of creating new steel from iron ore requires not just heat but also a chemical reducing agent and source of carbon atoms. Today, this is provided by coke, a fuel derived from coal.//**Other Industries Natural Gas Use: ** Excluding chemical feedstocks, over 90% of the thermal fuels used by industry are burned to generate heat (to fuel boilers, generate process heat, and HVAC heat). It is relatively uncommon to replace thermal fuels with electricity or hydrogen for these end uses today, but these approaches may become necessary in order to achieve deep decarbonization by mid-century. A 100% setting is not likely, however, due to peculiarities of certain industries. For instance, the electrification potential for refineries is low because they consume a lot of waste gases that come from the petroleum products they are refining. These gases aren’t of sufficient quality to sell, so they would be wasted if the refinery electrified all of its operations.//**Other Industries Petroleum Use: ** Excluding chemical feedstocks, over 90% of the thermal fuels used by industry are burned to generate heat (to fuel boilers, generate process heat, and HVAC heat). It is relatively uncommon to replace thermal fuels with electricity or hydrogen for these end uses today, but these approaches may become necessary in order to achieve deep decarbonization by mid-century. A 100% setting is not likely, however, due to peculiarities of certain industries. For instance, the electrification potential for refineries is low because they consume a lot of waste gases that come from the petroleum products they are refining. These gases aren’t of sufficient quality to sell, so they would be wasted if the refinery electrified all of its operations.//**Other Industries Heavy or Residual Fuel Oil Use: ** Excluding chemical feedstocks, over 90% of the thermal fuels used by industry are burned to generate heat (to fuel boilers, generate process heat, and HVAC heat). It is relatively uncommon to replace thermal fuels with electricity or hydrogen for these end uses today, but these approaches may become necessary in order to achieve deep decarbonization by mid-century. A 100% setting is not likely, however, due to peculiarities of certain industries. For instance, the electrification potential for refineries is low because they consume a lot of waste gases that come from the petroleum products they are refining. These gases aren’t of sufficient quality to sell, so they would be wasted if the refinery electrified all of its operations.//**Other Industries LPG Propane or Butane Use: ** Excluding chemical feedstocks, over 90% of the thermal fuels used by industry are burned to generate heat (to fuel boilers, generate process heat, and HVAC heat). It is relatively uncommon to replace thermal fuels with electricity or hydrogen for these end uses today, but these approaches may become necessary in order to achieve deep decarbonization by mid-century. A 100% setting is not likely, however, due to peculiarities of certain industries. For instance, the electrification potential for refineries is low because they consume a lot of waste gases that come from the petroleum products they are refining. These gases aren’t of sufficient quality to sell, so they would be wasted if the refinery electrified all of its operations. | industry-ag-main.html#fuel-switching | industry-elec-and-hydrogen.html | 0 | 0
Industry | Electrification + Hydrogen | Fraction of Industrial Fuel Use Shifted to Other Fuels | cement and other carbonates | natural gas if | Cement Industry | Natural Gas Use | 383 | Yes | Industry | indst fuel type shifting | 0% | 100% | 1% | % of fuel shifted | **Description:** This policy reduces greenhouse gas emissions from the selected industry by switching the fuels used by facilities to electricity and/or hydrogen. Only fuel consumed for energy, not fuel used as a chemical feedstock, is affected by this policy. // **Guidance for setting values: **//**Cement Industry Coal Use: ** Excluding chemical feedstocks, over 90% of the thermal fuels used by industry are burned to generate heat (to fuel boilers, generate process heat, and HVAC heat). It is relatively uncommon to replace thermal fuels with electricity or hydrogen for these end uses today, but these approaches may become necessary in order to achieve deep decarbonization by mid-century. A 100% setting is not likely, however, due to peculiarities of certain industries. For instance, the electrification potential for refineries is low because they consume a lot of waste gases that come from the petroleum products they are refining. These gases aren’t of sufficient quality to sell, so they would be wasted if the refinery electrified all of its operations.//**Cement Industry Natural Gas Use: ** Excluding chemical feedstocks, over 90% of the thermal fuels used by industry are burned to generate heat (to fuel boilers, generate process heat, and HVAC heat). It is relatively uncommon to replace thermal fuels with electricity or hydrogen for these end uses today, but these approaches may become necessary in order to achieve deep decarbonization by mid-century. A 100% setting is not likely, however, due to peculiarities of certain industries. For instance, the electrification potential for refineries is low because they consume a lot of waste gases that come from the petroleum products they are refining. These gases aren’t of sufficient quality to sell, so they would be wasted if the refinery electrified all of its operations.//**Cement Industry Biomass Use: ** Excluding chemical feedstocks, over 90% of the thermal fuels used by industry are burned to generate heat (to fuel boilers, generate process heat, and HVAC heat). It is relatively uncommon to replace thermal fuels with electricity or hydrogen for these end uses today, but these approaches may become necessary in order to achieve deep decarbonization by mid-century. A 100% setting is not likely, however, due to peculiarities of certain industries. For instance, the electrification potential for refineries is low because they consume a lot of waste gases that come from the petroleum products they are refining. These gases aren’t of sufficient quality to sell, so they would be wasted if the refinery electrified all of its operations.//**Cement Industry Petroleum Use: ** Excluding chemical feedstocks, over 90% of the thermal fuels used by industry are burned to generate heat (to fuel boilers, generate process heat, and HVAC heat). It is relatively uncommon to replace thermal fuels with electricity or hydrogen for these end uses today, but these approaches may become necessary in order to achieve deep decarbonization by mid-century. A 100% setting is not likely, however, due to peculiarities of certain industries. For instance, the electrification potential for refineries is low because they consume a lot of waste gases that come from the petroleum products they are refining. These gases aren’t of sufficient quality to sell, so they would be wasted if the refinery electrified all of its operations.//**Cement Industry Heavy or Residual Fuel Oil Use: ** Excluding chemical feedstocks, over 90% of the thermal fuels used by industry are burned to generate heat (to fuel boilers, generate process heat, and HVAC heat). It is relatively uncommon to replace thermal fuels with electricity or hydrogen for these end uses today, but these approaches may become necessary in order to achieve deep decarbonization by mid-century. A 100% setting is not likely, however, due to peculiarities of certain industries. For instance, the electrification potential for refineries is low because they consume a lot of waste gases that come from the petroleum products they are refining. These gases aren’t of sufficient quality to sell, so they would be wasted if the refinery electrified all of its operations.//**Cement Industry LPG Propane or Butane Use: ** Excluding chemical feedstocks, over 90% of the thermal fuels used by industry are burned to generate heat (to fuel boilers, generate process heat, and HVAC heat). It is relatively uncommon to replace thermal fuels with electricity or hydrogen for these end uses today, but these approaches may become necessary in order to achieve deep decarbonization by mid-century. A 100% setting is not likely, however, due to peculiarities of certain industries. For instance, the electrification potential for refineries is low because they consume a lot of waste gases that come from the petroleum products they are refining. These gases aren’t of sufficient quality to sell, so they would be wasted if the refinery electrified all of its operations.//**Natural Gas and Petroleum Industry Coal Use: ** Excluding chemical feedstocks, over 90% of the thermal fuels used by industry are burned to generate heat (to fuel boilers, generate process heat, and HVAC heat). It is relatively uncommon to replace thermal fuels with electricity or hydrogen for these end uses today, but these approaches may become necessary in order to achieve deep decarbonization by mid-century. A 100% setting is not likely, however, due to peculiarities of certain industries. For example, the process of creating new steel from iron ore requires not just heat but also a chemical reducing agent and source of carbon atoms. Today, this is provided by coke, a fuel derived from coal.//**Natural Gas and Petroleum Industry Natural Gas Use: ** Excluding chemical feedstocks, over 90% of the thermal fuels used by industry are burned to generate heat (to fuel boilers, generate process heat, and HVAC heat). It is relatively uncommon to replace thermal fuels with electricity or hydrogen for these end uses today, but these approaches may become necessary in order to achieve deep decarbonization by mid-century. A 100% setting is not likely, however, due to peculiarities of certain industries. For instance, the electrification potential for refineries is low because they consume a lot of waste gases that come from the petroleum products they are refining. These gases aren’t of sufficient quality to sell, so they would be wasted if the refinery electrified all of its operations.//**Natural Gas and Petroleum Industry Biomass Use: ** Excluding chemical feedstocks, over 90% of the thermal fuels used by industry are burned to generate heat (to fuel boilers, generate process heat, and HVAC heat). It is relatively uncommon to replace thermal fuels with electricity or hydrogen for these end uses today, but these approaches may become necessary in order to achieve deep decarbonization by mid-century. A 100% setting is not likely, however, due to peculiarities of certain industries. For instance, the electrification potential for refineries is low because they consume a lot of waste gases that come from the petroleum products they are refining. These gases aren’t of sufficient quality to sell, so they would be wasted if the refinery electrified all of its operations.//**Natural Gas and Petroleum Industry Crude Oil Use: ** Excluding chemical feedstocks, over 90% of the thermal fuels used by industry are burned to generate heat (to fuel boilers, generate process heat, and HVAC heat). It is relatively uncommon to replace thermal fuels with electricity or hydrogen for these end uses today, but these approaches may become necessary in order to achieve deep decarbonization by mid-century. A 100% setting is not likely, however, due to peculiarities of certain industries. For instance, the electrification potential for refineries is low because they consume a lot of waste gases that come from the petroleum products they are refining. These gases aren’t of sufficient quality to sell, so they would be wasted if the refinery electrified all of its operations.//**Iron and Steel Industry Coal Use: ** Excluding chemical feedstocks, over 90% of the thermal fuels used by industry are burned to generate heat (to fuel boilers, generate process heat, and HVAC heat). It is relatively uncommon to replace thermal fuels with electricity or hydrogen for these end uses today, but these approaches may become necessary in order to achieve deep decarbonization by mid-century. A 100% setting is not likely, however, due to peculiarities of certain industries. For example, the process of creating new steel from iron ore requires not just heat but also a chemical reducing agent and source of carbon atoms. Today, this is provided by coke, a fuel derived from coal.//**Iron and Steel Industry Natural Gas Use: ** Excluding chemical feedstocks, over 90% of the thermal fuels used by industry are burned to generate heat (to fuel boilers, generate process heat, and HVAC heat). It is relatively uncommon to replace thermal fuels with electricity or hydrogen for these end uses today, but these approaches may become necessary in order to achieve deep decarbonization by mid-century. A 100% setting is not likely, however, due to peculiarities of certain industries. For instance, the electrification potential for refineries is low because they consume a lot of waste gases that come from the petroleum products they are refining. These gases aren’t of sufficient quality to sell, so they would be wasted if the refinery electrified all of its operations.//**Iron and Steel Industry Petroleum Use: ** Excluding chemical feedstocks, over 90% of the thermal fuels used by industry are burned to generate heat (to fuel boilers, generate process heat, and HVAC heat). It is relatively uncommon to replace thermal fuels with electricity or hydrogen for these end uses today, but these approaches may become necessary in order to achieve deep decarbonization by mid-century. A 100% setting is not likely, however, due to peculiarities of certain industries. For instance, the electrification potential for refineries is low because they consume a lot of waste gases that come from the petroleum products they are refining. These gases aren’t of sufficient quality to sell, so they would be wasted if the refinery electrified all of its operations.//**Iron and Steel Industry Heavy or Residual Fuel Oil Use: ** Excluding chemical feedstocks, over 90% of the thermal fuels used by industry are burned to generate heat (to fuel boilers, generate process heat, and HVAC heat). It is relatively uncommon to replace thermal fuels with electricity or hydrogen for these end uses today, but these approaches may become necessary in order to achieve deep decarbonization by mid-century. A 100% setting is not likely, however, due to peculiarities of certain industries. For instance, the electrification potential for refineries is low because they consume a lot of waste gases that come from the petroleum products they are refining. These gases aren’t of sufficient quality to sell, so they would be wasted if the refinery electrified all of its operations.//**Iron and Steel Industry LPG Propane or Butane Use: ** Excluding chemical feedstocks, over 90% of the thermal fuels used by industry are burned to generate heat (to fuel boilers, generate process heat, and HVAC heat). It is relatively uncommon to replace thermal fuels with electricity or hydrogen for these end uses today, but these approaches may become necessary in order to achieve deep decarbonization by mid-century. A 100% setting is not likely, however, due to peculiarities of certain industries. For instance, the electrification potential for refineries is low because they consume a lot of waste gases that come from the petroleum products they are refining. These gases aren’t of sufficient quality to sell, so they would be wasted if the refinery electrified all of its operations.//**Chemicals Industry Coal Use: ** Excluding chemical feedstocks, over 90% of the thermal fuels used by industry are burned to generate heat (to fuel boilers, generate process heat, and HVAC heat). It is relatively uncommon to replace thermal fuels with electricity or hydrogen for these end uses today, but these approaches may become necessary in order to achieve deep decarbonization by mid-century. A 100% setting is not likely, however, due to peculiarities of certain industries. For example, the process of creating new steel from iron ore requires not just heat but also a chemical reducing agent and source of carbon atoms. Today, this is provided by coke, a fuel derived from coal.//**Chemicals Industry Natural Gas Use: ** Excluding chemical feedstocks, over 90% of the thermal fuels used by industry are burned to generate heat (to fuel boilers, generate process heat, and HVAC heat). It is relatively uncommon to replace thermal fuels with electricity or hydrogen for these end uses today, but these approaches may become necessary in order to achieve deep decarbonization by mid-century. A 100% setting is not likely, however, due to peculiarities of certain industries. For instance, the electrification potential for refineries is low because they consume a lot of waste gases that come from the petroleum products they are refining. These gases aren’t of sufficient quality to sell, so they would be wasted if the refinery electrified all of its operations.//**Chemicals Industry Petroleum Use: ** Excluding chemical feedstocks, over 90% of the thermal fuels used by industry are burned to generate heat (to fuel boilers, generate process heat, and HVAC heat). It is relatively uncommon to replace thermal fuels with electricity or hydrogen for these end uses today, but these approaches may become necessary in order to achieve deep decarbonization by mid-century. A 100% setting is not likely, however, due to peculiarities of certain industries. For instance, the electrification potential for refineries is low because they consume a lot of waste gases that come from the petroleum products they are refining. These gases aren’t of sufficient quality to sell, so they would be wasted if the refinery electrified all of its operations.//**Chemicals Industry Heavy or Residual Fuel Oil Use: ** Excluding chemical feedstocks, over 90% of the thermal fuels used by industry are burned to generate heat (to fuel boilers, generate process heat, and HVAC heat). It is relatively uncommon to replace thermal fuels with electricity or hydrogen for these end uses today, but these approaches may become necessary in order to achieve deep decarbonization by mid-century. A 100% setting is not likely, however, due to peculiarities of certain industries. For instance, the electrification potential for refineries is low because they consume a lot of waste gases that come from the petroleum products they are refining. These gases aren’t of sufficient quality to sell, so they would be wasted if the refinery electrified all of its operations.//**Chemicals Industry LPG Propane or Butane Use: ** Excluding chemical feedstocks, over 90% of the thermal fuels used by industry are burned to generate heat (to fuel boilers, generate process heat, and HVAC heat). It is relatively uncommon to replace thermal fuels with electricity or hydrogen for these end uses today, but these approaches may become necessary in order to achieve deep decarbonization by mid-century. A 100% setting is not likely, however, due to peculiarities of certain industries. For instance, the electrification potential for refineries is low because they consume a lot of waste gases that come from the petroleum products they are refining. These gases aren’t of sufficient quality to sell, so they would be wasted if the refinery electrified all of its operations.//**Coal Mining Industry Coal Use: ** Excluding chemical feedstocks, over 90% of the thermal fuels used by industry are burned to generate heat (to fuel boilers, generate process heat, and HVAC heat). It is relatively uncommon to replace thermal fuels with electricity or hydrogen for these end uses today, but these approaches may become necessary in order to achieve deep decarbonization by mid-century. A 100% setting is not likely, however, due to peculiarities of certain industries. For example, the process of creating new steel from iron ore requires not just heat but also a chemical reducing agent and source of carbon atoms. Today, this is provided by coke, a fuel derived from coal.//**Coal Mining Industry Natural Gas Use: ** Excluding chemical feedstocks, over 90% of the thermal fuels used by industry are burned to generate heat (to fuel boilers, generate process heat, and HVAC heat). It is relatively uncommon to replace thermal fuels with electricity or hydrogen for these end uses today, but these approaches may become necessary in order to achieve deep decarbonization by mid-century. A 100% setting is not likely, however, due to peculiarities of certain industries. For instance, the electrification potential for refineries is low because they consume a lot of waste gases that come from the petroleum products they are refining. These gases aren’t of sufficient quality to sell, so they would be wasted if the refinery electrified all of its operations.//**Coal Mining Industry Petroleum Use: ** Excluding chemical feedstocks, over 90% of the thermal fuels used by industry are burned to generate heat (to fuel boilers, generate process heat, and HVAC heat). It is relatively uncommon to replace thermal fuels with electricity or hydrogen for these end uses today, but these approaches may become necessary in order to achieve deep decarbonization by mid-century. A 100% setting is not likely, however, due to peculiarities of certain industries. For instance, the electrification potential for refineries is low because they consume a lot of waste gases that come from the petroleum products they are refining. These gases aren’t of sufficient quality to sell, so they would be wasted if the refinery electrified all of its operations.//**Coal Mining Industry Heavy or Residual Fuel Oil Use: ** Excluding chemical feedstocks, over 90% of the thermal fuels used by industry are burned to generate heat (to fuel boilers, generate process heat, and HVAC heat). It is relatively uncommon to replace thermal fuels with electricity or hydrogen for these end uses today, but these approaches may become necessary in order to achieve deep decarbonization by mid-century. A 100% setting is not likely, however, due to peculiarities of certain industries. For instance, the electrification potential for refineries is low because they consume a lot of waste gases that come from the petroleum products they are refining. These gases aren’t of sufficient quality to sell, so they would be wasted if the refinery electrified all of its operations.//**Agriculture Natural Gas Use: ** Excluding chemical feedstocks, over 90% of the thermal fuels used by industry are burned to generate heat (to fuel boilers, generate process heat, and HVAC heat). It is relatively uncommon to replace thermal fuels with electricity or hydrogen for these end uses today, but these approaches may become necessary in order to achieve deep decarbonization by mid-century. A 100% setting is not likely, however, due to peculiarities of certain industries. For instance, the electrification potential for refineries is low because they consume a lot of waste gases that come from the petroleum products they are refining. These gases aren’t of sufficient quality to sell, so they would be wasted if the refinery electrified all of its operations.//**Agriculture Petroleum Use: ** Excluding chemical feedstocks, over 90% of the thermal fuels used by industry are burned to generate heat (to fuel boilers, generate process heat, and HVAC heat). It is relatively uncommon to replace thermal fuels with electricity or hydrogen for these end uses today, but these approaches may become necessary in order to achieve deep decarbonization by mid-century. A 100% setting is not likely, however, due to peculiarities of certain industries. For instance, the electrification potential for refineries is low because they consume a lot of waste gases that come from the petroleum products they are refining. These gases aren’t of sufficient quality to sell, so they would be wasted if the refinery electrified all of its operations.//**Agriculture Heavy or Residual Fuel Oil Use: ** Excluding chemical feedstocks, over 90% of the thermal fuels used by industry are burned to generate heat (to fuel boilers, generate process heat, and HVAC heat). It is relatively uncommon to replace thermal fuels with electricity or hydrogen for these end uses today, but these approaches may become necessary in order to achieve deep decarbonization by mid-century. A 100% setting is not likely, however, due to peculiarities of certain industries. For instance, the electrification potential for refineries is low because they consume a lot of waste gases that come from the petroleum products they are refining. These gases aren’t of sufficient quality to sell, so they would be wasted if the refinery electrified all of its operations.//**Agriculture LPG Propane or Butane Use: ** Excluding chemical feedstocks, over 90% of the thermal fuels used by industry are burned to generate heat (to fuel boilers, generate process heat, and HVAC heat). It is relatively uncommon to replace thermal fuels with electricity or hydrogen for these end uses today, but these approaches may become necessary in order to achieve deep decarbonization by mid-century. A 100% setting is not likely, however, due to peculiarities of certain industries. For instance, the electrification potential for refineries is low because they consume a lot of waste gases that come from the petroleum products they are refining. These gases aren’t of sufficient quality to sell, so they would be wasted if the refinery electrified all of its operations.//**Other Industries Coal Use: ** Excluding chemical feedstocks, over 90% of the thermal fuels used by industry are burned to generate heat (to fuel boilers, generate process heat, and HVAC heat). It is relatively uncommon to replace thermal fuels with electricity or hydrogen for these end uses today, but these approaches may become necessary in order to achieve deep decarbonization by mid-century. A 100% setting is not likely, however, due to peculiarities of certain industries. For example, the process of creating new steel from iron ore requires not just heat but also a chemical reducing agent and source of carbon atoms. Today, this is provided by coke, a fuel derived from coal.//**Other Industries Natural Gas Use: ** Excluding chemical feedstocks, over 90% of the thermal fuels used by industry are burned to generate heat (to fuel boilers, generate process heat, and HVAC heat). It is relatively uncommon to replace thermal fuels with electricity or hydrogen for these end uses today, but these approaches may become necessary in order to achieve deep decarbonization by mid-century. A 100% setting is not likely, however, due to peculiarities of certain industries. For instance, the electrification potential for refineries is low because they consume a lot of waste gases that come from the petroleum products they are refining. These gases aren’t of sufficient quality to sell, so they would be wasted if the refinery electrified all of its operations.//**Other Industries Petroleum Use: ** Excluding chemical feedstocks, over 90% of the thermal fuels used by industry are burned to generate heat (to fuel boilers, generate process heat, and HVAC heat). It is relatively uncommon to replace thermal fuels with electricity or hydrogen for these end uses today, but these approaches may become necessary in order to achieve deep decarbonization by mid-century. A 100% setting is not likely, however, due to peculiarities of certain industries. For instance, the electrification potential for refineries is low because they consume a lot of waste gases that come from the petroleum products they are refining. These gases aren’t of sufficient quality to sell, so they would be wasted if the refinery electrified all of its operations.//**Other Industries Heavy or Residual Fuel Oil Use: ** Excluding chemical feedstocks, over 90% of the thermal fuels used by industry are burned to generate heat (to fuel boilers, generate process heat, and HVAC heat). It is relatively uncommon to replace thermal fuels with electricity or hydrogen for these end uses today, but these approaches may become necessary in order to achieve deep decarbonization by mid-century. A 100% setting is not likely, however, due to peculiarities of certain industries. For instance, the electrification potential for refineries is low because they consume a lot of waste gases that come from the petroleum products they are refining. These gases aren’t of sufficient quality to sell, so they would be wasted if the refinery electrified all of its operations.//**Other Industries LPG Propane or Butane Use: ** Excluding chemical feedstocks, over 90% of the thermal fuels used by industry are burned to generate heat (to fuel boilers, generate process heat, and HVAC heat). It is relatively uncommon to replace thermal fuels with electricity or hydrogen for these end uses today, but these approaches may become necessary in order to achieve deep decarbonization by mid-century. A 100% setting is not likely, however, due to peculiarities of certain industries. For instance, the electrification potential for refineries is low because they consume a lot of waste gases that come from the petroleum products they are refining. These gases aren’t of sufficient quality to sell, so they would be wasted if the refinery electrified all of its operations. | industry-ag-main.html#fuel-switching | industry-elec-and-hydrogen.html | 0 | 0
Industry | Electrification + Hydrogen | Fraction of Industrial Fuel Use Shifted to Other Fuels | cement and other carbonates | biomass if | Cement Industry | Biomass Use | 384 | Yes | Industry | indst fuel type shifting | 0% | 100% | 1% | % of fuel shifted | **Description:** This policy reduces greenhouse gas emissions from the selected industry by switching the fuels used by facilities to electricity and/or hydrogen. Only fuel consumed for energy, not fuel used as a chemical feedstock, is affected by this policy. // **Guidance for setting values: **//**Cement Industry Coal Use: ** Excluding chemical feedstocks, over 90% of the thermal fuels used by industry are burned to generate heat (to fuel boilers, generate process heat, and HVAC heat). It is relatively uncommon to replace thermal fuels with electricity or hydrogen for these end uses today, but these approaches may become necessary in order to achieve deep decarbonization by mid-century. A 100% setting is not likely, however, due to peculiarities of certain industries. For instance, the electrification potential for refineries is low because they consume a lot of waste gases that come from the petroleum products they are refining. These gases aren’t of sufficient quality to sell, so they would be wasted if the refinery electrified all of its operations.//**Cement Industry Natural Gas Use: ** Excluding chemical feedstocks, over 90% of the thermal fuels used by industry are burned to generate heat (to fuel boilers, generate process heat, and HVAC heat). It is relatively uncommon to replace thermal fuels with electricity or hydrogen for these end uses today, but these approaches may become necessary in order to achieve deep decarbonization by mid-century. A 100% setting is not likely, however, due to peculiarities of certain industries. For instance, the electrification potential for refineries is low because they consume a lot of waste gases that come from the petroleum products they are refining. These gases aren’t of sufficient quality to sell, so they would be wasted if the refinery electrified all of its operations.//**Cement Industry Biomass Use: ** Excluding chemical feedstocks, over 90% of the thermal fuels used by industry are burned to generate heat (to fuel boilers, generate process heat, and HVAC heat). It is relatively uncommon to replace thermal fuels with electricity or hydrogen for these end uses today, but these approaches may become necessary in order to achieve deep decarbonization by mid-century. A 100% setting is not likely, however, due to peculiarities of certain industries. For instance, the electrification potential for refineries is low because they consume a lot of waste gases that come from the petroleum products they are refining. These gases aren’t of sufficient quality to sell, so they would be wasted if the refinery electrified all of its operations.//**Cement Industry Petroleum Use: ** Excluding chemical feedstocks, over 90% of the thermal fuels used by industry are burned to generate heat (to fuel boilers, generate process heat, and HVAC heat). It is relatively uncommon to replace thermal fuels with electricity or hydrogen for these end uses today, but these approaches may become necessary in order to achieve deep decarbonization by mid-century. A 100% setting is not likely, however, due to peculiarities of certain industries. For instance, the electrification potential for refineries is low because they consume a lot of waste gases that come from the petroleum products they are refining. These gases aren’t of sufficient quality to sell, so they would be wasted if the refinery electrified all of its operations.//**Cement Industry Heavy or Residual Fuel Oil Use: ** Excluding chemical feedstocks, over 90% of the thermal fuels used by industry are burned to generate heat (to fuel boilers, generate process heat, and HVAC heat). It is relatively uncommon to replace thermal fuels with electricity or hydrogen for these end uses today, but these approaches may become necessary in order to achieve deep decarbonization by mid-century. A 100% setting is not likely, however, due to peculiarities of certain industries. For instance, the electrification potential for refineries is low because they consume a lot of waste gases that come from the petroleum products they are refining. These gases aren’t of sufficient quality to sell, so they would be wasted if the refinery electrified all of its operations.//**Cement Industry LPG Propane or Butane Use: ** Excluding chemical feedstocks, over 90% of the thermal fuels used by industry are burned to generate heat (to fuel boilers, generate process heat, and HVAC heat). It is relatively uncommon to replace thermal fuels with electricity or hydrogen for these end uses today, but these approaches may become necessary in order to achieve deep decarbonization by mid-century. A 100% setting is not likely, however, due to peculiarities of certain industries. For instance, the electrification potential for refineries is low because they consume a lot of waste gases that come from the petroleum products they are refining. These gases aren’t of sufficient quality to sell, so they would be wasted if the refinery electrified all of its operations.//**Natural Gas and Petroleum Industry Coal Use: ** Excluding chemical feedstocks, over 90% of the thermal fuels used by industry are burned to generate heat (to fuel boilers, generate process heat, and HVAC heat). It is relatively uncommon to replace thermal fuels with electricity or hydrogen for these end uses today, but these approaches may become necessary in order to achieve deep decarbonization by mid-century. A 100% setting is not likely, however, due to peculiarities of certain industries. For example, the process of creating new steel from iron ore requires not just heat but also a chemical reducing agent and source of carbon atoms. Today, this is provided by coke, a fuel derived from coal.//**Natural Gas and Petroleum Industry Natural Gas Use: ** Excluding chemical feedstocks, over 90% of the thermal fuels used by industry are burned to generate heat (to fuel boilers, generate process heat, and HVAC heat). It is relatively uncommon to replace thermal fuels with electricity or hydrogen for these end uses today, but these approaches may become necessary in order to achieve deep decarbonization by mid-century. A 100% setting is not likely, however, due to peculiarities of certain industries. For instance, the electrification potential for refineries is low because they consume a lot of waste gases that come from the petroleum products they are refining. These gases aren’t of sufficient quality to sell, so they would be wasted if the refinery electrified all of its operations.//**Natural Gas and Petroleum Industry Biomass Use: ** Excluding chemical feedstocks, over 90% of the thermal fuels used by industry are burned to generate heat (to fuel boilers, generate process heat, and HVAC heat). It is relatively uncommon to replace thermal fuels with electricity or hydrogen for these end uses today, but these approaches may become necessary in order to achieve deep decarbonization by mid-century. A 100% setting is not likely, however, due to peculiarities of certain industries. For instance, the electrification potential for refineries is low because they consume a lot of waste gases that come from the petroleum products they are refining. These gases aren’t of sufficient quality to sell, so they would be wasted if the refinery electrified all of its operations.//**Natural Gas and Petroleum Industry Crude Oil Use: ** Excluding chemical feedstocks, over 90% of the thermal fuels used by industry are burned to generate heat (to fuel boilers, generate process heat, and HVAC heat). It is relatively uncommon to replace thermal fuels with electricity or hydrogen for these end uses today, but these approaches may become necessary in order to achieve deep decarbonization by mid-century. A 100% setting is not likely, however, due to peculiarities of certain industries. For instance, the electrification potential for refineries is low because they consume a lot of waste gases that come from the petroleum products they are refining. These gases aren’t of sufficient quality to sell, so they would be wasted if the refinery electrified all of its operations.//**Iron and Steel Industry Coal Use: ** Excluding chemical feedstocks, over 90% of the thermal fuels used by industry are burned to generate heat (to fuel boilers, generate process heat, and HVAC heat). It is relatively uncommon to replace thermal fuels with electricity or hydrogen for these end uses today, but these approaches may become necessary in order to achieve deep decarbonization by mid-century. A 100% setting is not likely, however, due to peculiarities of certain industries. For example, the process of creating new steel from iron ore requires not just heat but also a chemical reducing agent and source of carbon atoms. Today, this is provided by coke, a fuel derived from coal.//**Iron and Steel Industry Natural Gas Use: ** Excluding chemical feedstocks, over 90% of the thermal fuels used by industry are burned to generate heat (to fuel boilers, generate process heat, and HVAC heat). It is relatively uncommon to replace thermal fuels with electricity or hydrogen for these end uses today, but these approaches may become necessary in order to achieve deep decarbonization by mid-century. A 100% setting is not likely, however, due to peculiarities of certain industries. For instance, the electrification potential for refineries is low because they consume a lot of waste gases that come from the petroleum products they are refining. These gases aren’t of sufficient quality to sell, so they would be wasted if the refinery electrified all of its operations.//**Iron and Steel Industry Petroleum Use: ** Excluding chemical feedstocks, over 90% of the thermal fuels used by industry are burned to generate heat (to fuel boilers, generate process heat, and HVAC heat). It is relatively uncommon to replace thermal fuels with electricity or hydrogen for these end uses today, but these approaches may become necessary in order to achieve deep decarbonization by mid-century. A 100% setting is not likely, however, due to peculiarities of certain industries. For instance, the electrification potential for refineries is low because they consume a lot of waste gases that come from the petroleum products they are refining. These gases aren’t of sufficient quality to sell, so they would be wasted if the refinery electrified all of its operations.//**Iron and Steel Industry Heavy or Residual Fuel Oil Use: ** Excluding chemical feedstocks, over 90% of the thermal fuels used by industry are burned to generate heat (to fuel boilers, generate process heat, and HVAC heat). It is relatively uncommon to replace thermal fuels with electricity or hydrogen for these end uses today, but these approaches may become necessary in order to achieve deep decarbonization by mid-century. A 100% setting is not likely, however, due to peculiarities of certain industries. For instance, the electrification potential for refineries is low because they consume a lot of waste gases that come from the petroleum products they are refining. These gases aren’t of sufficient quality to sell, so they would be wasted if the refinery electrified all of its operations.//**Iron and Steel Industry LPG Propane or Butane Use: ** Excluding chemical feedstocks, over 90% of the thermal fuels used by industry are burned to generate heat (to fuel boilers, generate process heat, and HVAC heat). It is relatively uncommon to replace thermal fuels with electricity or hydrogen for these end uses today, but these approaches may become necessary in order to achieve deep decarbonization by mid-century. A 100% setting is not likely, however, due to peculiarities of certain industries. For instance, the electrification potential for refineries is low because they consume a lot of waste gases that come from the petroleum products they are refining. These gases aren’t of sufficient quality to sell, so they would be wasted if the refinery electrified all of its operations.//**Chemicals Industry Coal Use: ** Excluding chemical feedstocks, over 90% of the thermal fuels used by industry are burned to generate heat (to fuel boilers, generate process heat, and HVAC heat). It is relatively uncommon to replace thermal fuels with electricity or hydrogen for these end uses today, but these approaches may become necessary in order to achieve deep decarbonization by mid-century. A 100% setting is not likely, however, due to peculiarities of certain industries. For example, the process of creating new steel from iron ore requires not just heat but also a chemical reducing agent and source of carbon atoms. Today, this is provided by coke, a fuel derived from coal.//**Chemicals Industry Natural Gas Use: ** Excluding chemical feedstocks, over 90% of the thermal fuels used by industry are burned to generate heat (to fuel boilers, generate process heat, and HVAC heat). It is relatively uncommon to replace thermal fuels with electricity or hydrogen for these end uses today, but these approaches may become necessary in order to achieve deep decarbonization by mid-century. A 100% setting is not likely, however, due to peculiarities of certain industries. For instance, the electrification potential for refineries is low because they consume a lot of waste gases that come from the petroleum products they are refining. These gases aren’t of sufficient quality to sell, so they would be wasted if the refinery electrified all of its operations.//**Chemicals Industry Petroleum Use: ** Excluding chemical feedstocks, over 90% of the thermal fuels used by industry are burned to generate heat (to fuel boilers, generate process heat, and HVAC heat). It is relatively uncommon to replace thermal fuels with electricity or hydrogen for these end uses today, but these approaches may become necessary in order to achieve deep decarbonization by mid-century. A 100% setting is not likely, however, due to peculiarities of certain industries. For instance, the electrification potential for refineries is low because they consume a lot of waste gases that come from the petroleum products they are refining. These gases aren’t of sufficient quality to sell, so they would be wasted if the refinery electrified all of its operations.//**Chemicals Industry Heavy or Residual Fuel Oil Use: ** Excluding chemical feedstocks, over 90% of the thermal fuels used by industry are burned to generate heat (to fuel boilers, generate process heat, and HVAC heat). It is relatively uncommon to replace thermal fuels with electricity or hydrogen for these end uses today, but these approaches may become necessary in order to achieve deep decarbonization by mid-century. A 100% setting is not likely, however, due to peculiarities of certain industries. For instance, the electrification potential for refineries is low because they consume a lot of waste gases that come from the petroleum products they are refining. These gases aren’t of sufficient quality to sell, so they would be wasted if the refinery electrified all of its operations.//**Chemicals Industry LPG Propane or Butane Use: ** Excluding chemical feedstocks, over 90% of the thermal fuels used by industry are burned to generate heat (to fuel boilers, generate process heat, and HVAC heat). It is relatively uncommon to replace thermal fuels with electricity or hydrogen for these end uses today, but these approaches may become necessary in order to achieve deep decarbonization by mid-century. A 100% setting is not likely, however, due to peculiarities of certain industries. For instance, the electrification potential for refineries is low because they consume a lot of waste gases that come from the petroleum products they are refining. These gases aren’t of sufficient quality to sell, so they would be wasted if the refinery electrified all of its operations.//**Coal Mining Industry Coal Use: ** Excluding chemical feedstocks, over 90% of the thermal fuels used by industry are burned to generate heat (to fuel boilers, generate process heat, and HVAC heat). It is relatively uncommon to replace thermal fuels with electricity or hydrogen for these end uses today, but these approaches may become necessary in order to achieve deep decarbonization by mid-century. A 100% setting is not likely, however, due to peculiarities of certain industries. For example, the process of creating new steel from iron ore requires not just heat but also a chemical reducing agent and source of carbon atoms. Today, this is provided by coke, a fuel derived from coal.//**Coal Mining Industry Natural Gas Use: ** Excluding chemical feedstocks, over 90% of the thermal fuels used by industry are burned to generate heat (to fuel boilers, generate process heat, and HVAC heat). It is relatively uncommon to replace thermal fuels with electricity or hydrogen for these end uses today, but these approaches may become necessary in order to achieve deep decarbonization by mid-century. A 100% setting is not likely, however, due to peculiarities of certain industries. For instance, the electrification potential for refineries is low because they consume a lot of waste gases that come from the petroleum products they are refining. These gases aren’t of sufficient quality to sell, so they would be wasted if the refinery electrified all of its operations.//**Coal Mining Industry Petroleum Use: ** Excluding chemical feedstocks, over 90% of the thermal fuels used by industry are burned to generate heat (to fuel boilers, generate process heat, and HVAC heat). It is relatively uncommon to replace thermal fuels with electricity or hydrogen for these end uses today, but these approaches may become necessary in order to achieve deep decarbonization by mid-century. A 100% setting is not likely, however, due to peculiarities of certain industries. For instance, the electrification potential for refineries is low because they consume a lot of waste gases that come from the petroleum products they are refining. These gases aren’t of sufficient quality to sell, so they would be wasted if the refinery electrified all of its operations.//**Coal Mining Industry Heavy or Residual Fuel Oil Use: ** Excluding chemical feedstocks, over 90% of the thermal fuels used by industry are burned to generate heat (to fuel boilers, generate process heat, and HVAC heat). It is relatively uncommon to replace thermal fuels with electricity or hydrogen for these end uses today, but these approaches may become necessary in order to achieve deep decarbonization by mid-century. A 100% setting is not likely, however, due to peculiarities of certain industries. For instance, the electrification potential for refineries is low because they consume a lot of waste gases that come from the petroleum products they are refining. These gases aren’t of sufficient quality to sell, so they would be wasted if the refinery electrified all of its operations.//**Agriculture Natural Gas Use: ** Excluding chemical feedstocks, over 90% of the thermal fuels used by industry are burned to generate heat (to fuel boilers, generate process heat, and HVAC heat). It is relatively uncommon to replace thermal fuels with electricity or hydrogen for these end uses today, but these approaches may become necessary in order to achieve deep decarbonization by mid-century. A 100% setting is not likely, however, due to peculiarities of certain industries. For instance, the electrification potential for refineries is low because they consume a lot of waste gases that come from the petroleum products they are refining. These gases aren’t of sufficient quality to sell, so they would be wasted if the refinery electrified all of its operations.//**Agriculture Petroleum Use: ** Excluding chemical feedstocks, over 90% of the thermal fuels used by industry are burned to generate heat (to fuel boilers, generate process heat, and HVAC heat). It is relatively uncommon to replace thermal fuels with electricity or hydrogen for these end uses today, but these approaches may become necessary in order to achieve deep decarbonization by mid-century. A 100% setting is not likely, however, due to peculiarities of certain industries. For instance, the electrification potential for refineries is low because they consume a lot of waste gases that come from the petroleum products they are refining. These gases aren’t of sufficient quality to sell, so they would be wasted if the refinery electrified all of its operations.//**Agriculture Heavy or Residual Fuel Oil Use: ** Excluding chemical feedstocks, over 90% of the thermal fuels used by industry are burned to generate heat (to fuel boilers, generate process heat, and HVAC heat). It is relatively uncommon to replace thermal fuels with electricity or hydrogen for these end uses today, but these approaches may become necessary in order to achieve deep decarbonization by mid-century. A 100% setting is not likely, however, due to peculiarities of certain industries. For instance, the electrification potential for refineries is low because they consume a lot of waste gases that come from the petroleum products they are refining. These gases aren’t of sufficient quality to sell, so they would be wasted if the refinery electrified all of its operations.//**Agriculture LPG Propane or Butane Use: ** Excluding chemical feedstocks, over 90% of the thermal fuels used by industry are burned to generate heat (to fuel boilers, generate process heat, and HVAC heat). It is relatively uncommon to replace thermal fuels with electricity or hydrogen for these end uses today, but these approaches may become necessary in order to achieve deep decarbonization by mid-century. A 100% setting is not likely, however, due to peculiarities of certain industries. For instance, the electrification potential for refineries is low because they consume a lot of waste gases that come from the petroleum products they are refining. These gases aren’t of sufficient quality to sell, so they would be wasted if the refinery electrified all of its operations.//**Other Industries Coal Use: ** Excluding chemical feedstocks, over 90% of the thermal fuels used by industry are burned to generate heat (to fuel boilers, generate process heat, and HVAC heat). It is relatively uncommon to replace thermal fuels with electricity or hydrogen for these end uses today, but these approaches may become necessary in order to achieve deep decarbonization by mid-century. A 100% setting is not likely, however, due to peculiarities of certain industries. For example, the process of creating new steel from iron ore requires not just heat but also a chemical reducing agent and source of carbon atoms. Today, this is provided by coke, a fuel derived from coal.//**Other Industries Natural Gas Use: ** Excluding chemical feedstocks, over 90% of the thermal fuels used by industry are burned to generate heat (to fuel boilers, generate process heat, and HVAC heat). It is relatively uncommon to replace thermal fuels with electricity or hydrogen for these end uses today, but these approaches may become necessary in order to achieve deep decarbonization by mid-century. A 100% setting is not likely, however, due to peculiarities of certain industries. For instance, the electrification potential for refineries is low because they consume a lot of waste gases that come from the petroleum products they are refining. These gases aren’t of sufficient quality to sell, so they would be wasted if the refinery electrified all of its operations.//**Other Industries Petroleum Use: ** Excluding chemical feedstocks, over 90% of the thermal fuels used by industry are burned to generate heat (to fuel boilers, generate process heat, and HVAC heat). It is relatively uncommon to replace thermal fuels with electricity or hydrogen for these end uses today, but these approaches may become necessary in order to achieve deep decarbonization by mid-century. A 100% setting is not likely, however, due to peculiarities of certain industries. For instance, the electrification potential for refineries is low because they consume a lot of waste gases that come from the petroleum products they are refining. These gases aren’t of sufficient quality to sell, so they would be wasted if the refinery electrified all of its operations.//**Other Industries Heavy or Residual Fuel Oil Use: ** Excluding chemical feedstocks, over 90% of the thermal fuels used by industry are burned to generate heat (to fuel boilers, generate process heat, and HVAC heat). It is relatively uncommon to replace thermal fuels with electricity or hydrogen for these end uses today, but these approaches may become necessary in order to achieve deep decarbonization by mid-century. A 100% setting is not likely, however, due to peculiarities of certain industries. For instance, the electrification potential for refineries is low because they consume a lot of waste gases that come from the petroleum products they are refining. These gases aren’t of sufficient quality to sell, so they would be wasted if the refinery electrified all of its operations.//**Other Industries LPG Propane or Butane Use: ** Excluding chemical feedstocks, over 90% of the thermal fuels used by industry are burned to generate heat (to fuel boilers, generate process heat, and HVAC heat). It is relatively uncommon to replace thermal fuels with electricity or hydrogen for these end uses today, but these approaches may become necessary in order to achieve deep decarbonization by mid-century. A 100% setting is not likely, however, due to peculiarities of certain industries. For instance, the electrification potential for refineries is low because they consume a lot of waste gases that come from the petroleum products they are refining. These gases aren’t of sufficient quality to sell, so they would be wasted if the refinery electrified all of its operations. | industry-ag-main.html#fuel-switching | industry-elec-and-hydrogen.html | 0 | 0
Industry | Electrification + Hydrogen | Fraction of Industrial Fuel Use Shifted to Other Fuels | cement and other carbonates | petroleum diesel if | Cement Industry | Petroleum Use | 385 | Yes | Industry | indst fuel type shifting | 0% | 100% | 1% | % of fuel shifted | **Description:** This policy reduces greenhouse gas emissions from the selected industry by switching the fuels used by facilities to electricity and/or hydrogen. Only fuel consumed for energy, not fuel used as a chemical feedstock, is affected by this policy. // **Guidance for setting values: **//**Cement Industry Coal Use: ** Excluding chemical feedstocks, over 90% of the thermal fuels used by industry are burned to generate heat (to fuel boilers, generate process heat, and HVAC heat). It is relatively uncommon to replace thermal fuels with electricity or hydrogen for these end uses today, but these approaches may become necessary in order to achieve deep decarbonization by mid-century. A 100% setting is not likely, however, due to peculiarities of certain industries. For instance, the electrification potential for refineries is low because they consume a lot of waste gases that come from the petroleum products they are refining. These gases aren’t of sufficient quality to sell, so they would be wasted if the refinery electrified all of its operations.//**Cement Industry Natural Gas Use: ** Excluding chemical feedstocks, over 90% of the thermal fuels used by industry are burned to generate heat (to fuel boilers, generate process heat, and HVAC heat). It is relatively uncommon to replace thermal fuels with electricity or hydrogen for these end uses today, but these approaches may become necessary in order to achieve deep decarbonization by mid-century. A 100% setting is not likely, however, due to peculiarities of certain industries. For instance, the electrification potential for refineries is low because they consume a lot of waste gases that come from the petroleum products they are refining. These gases aren’t of sufficient quality to sell, so they would be wasted if the refinery electrified all of its operations.//**Cement Industry Biomass Use: ** Excluding chemical feedstocks, over 90% of the thermal fuels used by industry are burned to generate heat (to fuel boilers, generate process heat, and HVAC heat). It is relatively uncommon to replace thermal fuels with electricity or hydrogen for these end uses today, but these approaches may become necessary in order to achieve deep decarbonization by mid-century. A 100% setting is not likely, however, due to peculiarities of certain industries. For instance, the electrification potential for refineries is low because they consume a lot of waste gases that come from the petroleum products they are refining. These gases aren’t of sufficient quality to sell, so they would be wasted if the refinery electrified all of its operations.//**Cement Industry Petroleum Use: ** Excluding chemical feedstocks, over 90% of the thermal fuels used by industry are burned to generate heat (to fuel boilers, generate process heat, and HVAC heat). It is relatively uncommon to replace thermal fuels with electricity or hydrogen for these end uses today, but these approaches may become necessary in order to achieve deep decarbonization by mid-century. A 100% setting is not likely, however, due to peculiarities of certain industries. For instance, the electrification potential for refineries is low because they consume a lot of waste gases that come from the petroleum products they are refining. These gases aren’t of sufficient quality to sell, so they would be wasted if the refinery electrified all of its operations.//**Cement Industry Heavy or Residual Fuel Oil Use: ** Excluding chemical feedstocks, over 90% of the thermal fuels used by industry are burned to generate heat (to fuel boilers, generate process heat, and HVAC heat). It is relatively uncommon to replace thermal fuels with electricity or hydrogen for these end uses today, but these approaches may become necessary in order to achieve deep decarbonization by mid-century. A 100% setting is not likely, however, due to peculiarities of certain industries. For instance, the electrification potential for refineries is low because they consume a lot of waste gases that come from the petroleum products they are refining. These gases aren’t of sufficient quality to sell, so they would be wasted if the refinery electrified all of its operations.//**Cement Industry LPG Propane or Butane Use: ** Excluding chemical feedstocks, over 90% of the thermal fuels used by industry are burned to generate heat (to fuel boilers, generate process heat, and HVAC heat). It is relatively uncommon to replace thermal fuels with electricity or hydrogen for these end uses today, but these approaches may become necessary in order to achieve deep decarbonization by mid-century. A 100% setting is not likely, however, due to peculiarities of certain industries. For instance, the electrification potential for refineries is low because they consume a lot of waste gases that come from the petroleum products they are refining. These gases aren’t of sufficient quality to sell, so they would be wasted if the refinery electrified all of its operations.//**Natural Gas and Petroleum Industry Coal Use: ** Excluding chemical feedstocks, over 90% of the thermal fuels used by industry are burned to generate heat (to fuel boilers, generate process heat, and HVAC heat). It is relatively uncommon to replace thermal fuels with electricity or hydrogen for these end uses today, but these approaches may become necessary in order to achieve deep decarbonization by mid-century. A 100% setting is not likely, however, due to peculiarities of certain industries. For example, the process of creating new steel from iron ore requires not just heat but also a chemical reducing agent and source of carbon atoms. Today, this is provided by coke, a fuel derived from coal.//**Natural Gas and Petroleum Industry Natural Gas Use: ** Excluding chemical feedstocks, over 90% of the thermal fuels used by industry are burned to generate heat (to fuel boilers, generate process heat, and HVAC heat). It is relatively uncommon to replace thermal fuels with electricity or hydrogen for these end uses today, but these approaches may become necessary in order to achieve deep decarbonization by mid-century. A 100% setting is not likely, however, due to peculiarities of certain industries. For instance, the electrification potential for refineries is low because they consume a lot of waste gases that come from the petroleum products they are refining. These gases aren’t of sufficient quality to sell, so they would be wasted if the refinery electrified all of its operations.//**Natural Gas and Petroleum Industry Biomass Use: ** Excluding chemical feedstocks, over 90% of the thermal fuels used by industry are burned to generate heat (to fuel boilers, generate process heat, and HVAC heat). It is relatively uncommon to replace thermal fuels with electricity or hydrogen for these end uses today, but these approaches may become necessary in order to achieve deep decarbonization by mid-century. A 100% setting is not likely, however, due to peculiarities of certain industries. For instance, the electrification potential for refineries is low because they consume a lot of waste gases that come from the petroleum products they are refining. These gases aren’t of sufficient quality to sell, so they would be wasted if the refinery electrified all of its operations.//**Natural Gas and Petroleum Industry Crude Oil Use: ** Excluding chemical feedstocks, over 90% of the thermal fuels used by industry are burned to generate heat (to fuel boilers, generate process heat, and HVAC heat). It is relatively uncommon to replace thermal fuels with electricity or hydrogen for these end uses today, but these approaches may become necessary in order to achieve deep decarbonization by mid-century. A 100% setting is not likely, however, due to peculiarities of certain industries. For instance, the electrification potential for refineries is low because they consume a lot of waste gases that come from the petroleum products they are refining. These gases aren’t of sufficient quality to sell, so they would be wasted if the refinery electrified all of its operations.//**Iron and Steel Industry Coal Use: ** Excluding chemical feedstocks, over 90% of the thermal fuels used by industry are burned to generate heat (to fuel boilers, generate process heat, and HVAC heat). It is relatively uncommon to replace thermal fuels with electricity or hydrogen for these end uses today, but these approaches may become necessary in order to achieve deep decarbonization by mid-century. A 100% setting is not likely, however, due to peculiarities of certain industries. For example, the process of creating new steel from iron ore requires not just heat but also a chemical reducing agent and source of carbon atoms. Today, this is provided by coke, a fuel derived from coal.//**Iron and Steel Industry Natural Gas Use: ** Excluding chemical feedstocks, over 90% of the thermal fuels used by industry are burned to generate heat (to fuel boilers, generate process heat, and HVAC heat). It is relatively uncommon to replace thermal fuels with electricity or hydrogen for these end uses today, but these approaches may become necessary in order to achieve deep decarbonization by mid-century. A 100% setting is not likely, however, due to peculiarities of certain industries. For instance, the electrification potential for refineries is low because they consume a lot of waste gases that come from the petroleum products they are refining. These gases aren’t of sufficient quality to sell, so they would be wasted if the refinery electrified all of its operations.//**Iron and Steel Industry Petroleum Use: ** Excluding chemical feedstocks, over 90% of the thermal fuels used by industry are burned to generate heat (to fuel boilers, generate process heat, and HVAC heat). It is relatively uncommon to replace thermal fuels with electricity or hydrogen for these end uses today, but these approaches may become necessary in order to achieve deep decarbonization by mid-century. A 100% setting is not likely, however, due to peculiarities of certain industries. For instance, the electrification potential for refineries is low because they consume a lot of waste gases that come from the petroleum products they are refining. These gases aren’t of sufficient quality to sell, so they would be wasted if the refinery electrified all of its operations.//**Iron and Steel Industry Heavy or Residual Fuel Oil Use: ** Excluding chemical feedstocks, over 90% of the thermal fuels used by industry are burned to generate heat (to fuel boilers, generate process heat, and HVAC heat). It is relatively uncommon to replace thermal fuels with electricity or hydrogen for these end uses today, but these approaches may become necessary in order to achieve deep decarbonization by mid-century. A 100% setting is not likely, however, due to peculiarities of certain industries. For instance, the electrification potential for refineries is low because they consume a lot of waste gases that come from the petroleum products they are refining. These gases aren’t of sufficient quality to sell, so they would be wasted if the refinery electrified all of its operations.//**Iron and Steel Industry LPG Propane or Butane Use: ** Excluding chemical feedstocks, over 90% of the thermal fuels used by industry are burned to generate heat (to fuel boilers, generate process heat, and HVAC heat). It is relatively uncommon to replace thermal fuels with electricity or hydrogen for these end uses today, but these approaches may become necessary in order to achieve deep decarbonization by mid-century. A 100% setting is not likely, however, due to peculiarities of certain industries. For instance, the electrification potential for refineries is low because they consume a lot of waste gases that come from the petroleum products they are refining. These gases aren’t of sufficient quality to sell, so they would be wasted if the refinery electrified all of its operations.//**Chemicals Industry Coal Use: ** Excluding chemical feedstocks, over 90% of the thermal fuels used by industry are burned to generate heat (to fuel boilers, generate process heat, and HVAC heat). It is relatively uncommon to replace thermal fuels with electricity or hydrogen for these end uses today, but these approaches may become necessary in order to achieve deep decarbonization by mid-century. A 100% setting is not likely, however, due to peculiarities of certain industries. For example, the process of creating new steel from iron ore requires not just heat but also a chemical reducing agent and source of carbon atoms. Today, this is provided by coke, a fuel derived from coal.//**Chemicals Industry Natural Gas Use: ** Excluding chemical feedstocks, over 90% of the thermal fuels used by industry are burned to generate heat (to fuel boilers, generate process heat, and HVAC heat). It is relatively uncommon to replace thermal fuels with electricity or hydrogen for these end uses today, but these approaches may become necessary in order to achieve deep decarbonization by mid-century. A 100% setting is not likely, however, due to peculiarities of certain industries. For instance, the electrification potential for refineries is low because they consume a lot of waste gases that come from the petroleum products they are refining. These gases aren’t of sufficient quality to sell, so they would be wasted if the refinery electrified all of its operations.//**Chemicals Industry Petroleum Use: ** Excluding chemical feedstocks, over 90% of the thermal fuels used by industry are burned to generate heat (to fuel boilers, generate process heat, and HVAC heat). It is relatively uncommon to replace thermal fuels with electricity or hydrogen for these end uses today, but these approaches may become necessary in order to achieve deep decarbonization by mid-century. A 100% setting is not likely, however, due to peculiarities of certain industries. For instance, the electrification potential for refineries is low because they consume a lot of waste gases that come from the petroleum products they are refining. These gases aren’t of sufficient quality to sell, so they would be wasted if the refinery electrified all of its operations.//**Chemicals Industry Heavy or Residual Fuel Oil Use: ** Excluding chemical feedstocks, over 90% of the thermal fuels used by industry are burned to generate heat (to fuel boilers, generate process heat, and HVAC heat). It is relatively uncommon to replace thermal fuels with electricity or hydrogen for these end uses today, but these approaches may become necessary in order to achieve deep decarbonization by mid-century. A 100% setting is not likely, however, due to peculiarities of certain industries. For instance, the electrification potential for refineries is low because they consume a lot of waste gases that come from the petroleum products they are refining. These gases aren’t of sufficient quality to sell, so they would be wasted if the refinery electrified all of its operations.//**Chemicals Industry LPG Propane or Butane Use: ** Excluding chemical feedstocks, over 90% of the thermal fuels used by industry are burned to generate heat (to fuel boilers, generate process heat, and HVAC heat). It is relatively uncommon to replace thermal fuels with electricity or hydrogen for these end uses today, but these approaches may become necessary in order to achieve deep decarbonization by mid-century. A 100% setting is not likely, however, due to peculiarities of certain industries. For instance, the electrification potential for refineries is low because they consume a lot of waste gases that come from the petroleum products they are refining. These gases aren’t of sufficient quality to sell, so they would be wasted if the refinery electrified all of its operations.//**Coal Mining Industry Coal Use: ** Excluding chemical feedstocks, over 90% of the thermal fuels used by industry are burned to generate heat (to fuel boilers, generate process heat, and HVAC heat). It is relatively uncommon to replace thermal fuels with electricity or hydrogen for these end uses today, but these approaches may become necessary in order to achieve deep decarbonization by mid-century. A 100% setting is not likely, however, due to peculiarities of certain industries. For example, the process of creating new steel from iron ore requires not just heat but also a chemical reducing agent and source of carbon atoms. Today, this is provided by coke, a fuel derived from coal.//**Coal Mining Industry Natural Gas Use: ** Excluding chemical feedstocks, over 90% of the thermal fuels used by industry are burned to generate heat (to fuel boilers, generate process heat, and HVAC heat). It is relatively uncommon to replace thermal fuels with electricity or hydrogen for these end uses today, but these approaches may become necessary in order to achieve deep decarbonization by mid-century. A 100% setting is not likely, however, due to peculiarities of certain industries. For instance, the electrification potential for refineries is low because they consume a lot of waste gases that come from the petroleum products they are refining. These gases aren’t of sufficient quality to sell, so they would be wasted if the refinery electrified all of its operations.//**Coal Mining Industry Petroleum Use: ** Excluding chemical feedstocks, over 90% of the thermal fuels used by industry are burned to generate heat (to fuel boilers, generate process heat, and HVAC heat). It is relatively uncommon to replace thermal fuels with electricity or hydrogen for these end uses today, but these approaches may become necessary in order to achieve deep decarbonization by mid-century. A 100% setting is not likely, however, due to peculiarities of certain industries. For instance, the electrification potential for refineries is low because they consume a lot of waste gases that come from the petroleum products they are refining. These gases aren’t of sufficient quality to sell, so they would be wasted if the refinery electrified all of its operations.//**Coal Mining Industry Heavy or Residual Fuel Oil Use: ** Excluding chemical feedstocks, over 90% of the thermal fuels used by industry are burned to generate heat (to fuel boilers, generate process heat, and HVAC heat). It is relatively uncommon to replace thermal fuels with electricity or hydrogen for these end uses today, but these approaches may become necessary in order to achieve deep decarbonization by mid-century. A 100% setting is not likely, however, due to peculiarities of certain industries. For instance, the electrification potential for refineries is low because they consume a lot of waste gases that come from the petroleum products they are refining. These gases aren’t of sufficient quality to sell, so they would be wasted if the refinery electrified all of its operations.//**Agriculture Natural Gas Use: ** Excluding chemical feedstocks, over 90% of the thermal fuels used by industry are burned to generate heat (to fuel boilers, generate process heat, and HVAC heat). It is relatively uncommon to replace thermal fuels with electricity or hydrogen for these end uses today, but these approaches may become necessary in order to achieve deep decarbonization by mid-century. A 100% setting is not likely, however, due to peculiarities of certain industries. For instance, the electrification potential for refineries is low because they consume a lot of waste gases that come from the petroleum products they are refining. These gases aren’t of sufficient quality to sell, so they would be wasted if the refinery electrified all of its operations.//**Agriculture Petroleum Use: ** Excluding chemical feedstocks, over 90% of the thermal fuels used by industry are burned to generate heat (to fuel boilers, generate process heat, and HVAC heat). It is relatively uncommon to replace thermal fuels with electricity or hydrogen for these end uses today, but these approaches may become necessary in order to achieve deep decarbonization by mid-century. A 100% setting is not likely, however, due to peculiarities of certain industries. For instance, the electrification potential for refineries is low because they consume a lot of waste gases that come from the petroleum products they are refining. These gases aren’t of sufficient quality to sell, so they would be wasted if the refinery electrified all of its operations.//**Agriculture Heavy or Residual Fuel Oil Use: ** Excluding chemical feedstocks, over 90% of the thermal fuels used by industry are burned to generate heat (to fuel boilers, generate process heat, and HVAC heat). It is relatively uncommon to replace thermal fuels with electricity or hydrogen for these end uses today, but these approaches may become necessary in order to achieve deep decarbonization by mid-century. A 100% setting is not likely, however, due to peculiarities of certain industries. For instance, the electrification potential for refineries is low because they consume a lot of waste gases that come from the petroleum products they are refining. These gases aren’t of sufficient quality to sell, so they would be wasted if the refinery electrified all of its operations.//**Agriculture LPG Propane or Butane Use: ** Excluding chemical feedstocks, over 90% of the thermal fuels used by industry are burned to generate heat (to fuel boilers, generate process heat, and HVAC heat). It is relatively uncommon to replace thermal fuels with electricity or hydrogen for these end uses today, but these approaches may become necessary in order to achieve deep decarbonization by mid-century. A 100% setting is not likely, however, due to peculiarities of certain industries. For instance, the electrification potential for refineries is low because they consume a lot of waste gases that come from the petroleum products they are refining. These gases aren’t of sufficient quality to sell, so they would be wasted if the refinery electrified all of its operations.//**Other Industries Coal Use: ** Excluding chemical feedstocks, over 90% of the thermal fuels used by industry are burned to generate heat (to fuel boilers, generate process heat, and HVAC heat). It is relatively uncommon to replace thermal fuels with electricity or hydrogen for these end uses today, but these approaches may become necessary in order to achieve deep decarbonization by mid-century. A 100% setting is not likely, however, due to peculiarities of certain industries. For example, the process of creating new steel from iron ore requires not just heat but also a chemical reducing agent and source of carbon atoms. Today, this is provided by coke, a fuel derived from coal.//**Other Industries Natural Gas Use: ** Excluding chemical feedstocks, over 90% of the thermal fuels used by industry are burned to generate heat (to fuel boilers, generate process heat, and HVAC heat). It is relatively uncommon to replace thermal fuels with electricity or hydrogen for these end uses today, but these approaches may become necessary in order to achieve deep decarbonization by mid-century. A 100% setting is not likely, however, due to peculiarities of certain industries. For instance, the electrification potential for refineries is low because they consume a lot of waste gases that come from the petroleum products they are refining. These gases aren’t of sufficient quality to sell, so they would be wasted if the refinery electrified all of its operations.//**Other Industries Petroleum Use: ** Excluding chemical feedstocks, over 90% of the thermal fuels used by industry are burned to generate heat (to fuel boilers, generate process heat, and HVAC heat). It is relatively uncommon to replace thermal fuels with electricity or hydrogen for these end uses today, but these approaches may become necessary in order to achieve deep decarbonization by mid-century. A 100% setting is not likely, however, due to peculiarities of certain industries. For instance, the electrification potential for refineries is low because they consume a lot of waste gases that come from the petroleum products they are refining. These gases aren’t of sufficient quality to sell, so they would be wasted if the refinery electrified all of its operations.//**Other Industries Heavy or Residual Fuel Oil Use: ** Excluding chemical feedstocks, over 90% of the thermal fuels used by industry are burned to generate heat (to fuel boilers, generate process heat, and HVAC heat). It is relatively uncommon to replace thermal fuels with electricity or hydrogen for these end uses today, but these approaches may become necessary in order to achieve deep decarbonization by mid-century. A 100% setting is not likely, however, due to peculiarities of certain industries. For instance, the electrification potential for refineries is low because they consume a lot of waste gases that come from the petroleum products they are refining. These gases aren’t of sufficient quality to sell, so they would be wasted if the refinery electrified all of its operations.//**Other Industries LPG Propane or Butane Use: ** Excluding chemical feedstocks, over 90% of the thermal fuels used by industry are burned to generate heat (to fuel boilers, generate process heat, and HVAC heat). It is relatively uncommon to replace thermal fuels with electricity or hydrogen for these end uses today, but these approaches may become necessary in order to achieve deep decarbonization by mid-century. A 100% setting is not likely, however, due to peculiarities of certain industries. For instance, the electrification potential for refineries is low because they consume a lot of waste gases that come from the petroleum products they are refining. These gases aren’t of sufficient quality to sell, so they would be wasted if the refinery electrified all of its operations. | industry-ag-main.html#fuel-switching | industry-elec-and-hydrogen.html | 0 | 0
Industry | Electrification + Hydrogen | Fraction of Industrial Fuel Use Shifted to Other Fuels | cement and other carbonates | heat if | Cement Industry | Purchased Heat Use | 386 | No | Industry | indst fuel type shifting | 0% | 100% | 1% | % of fuel shifted | **Description:** This policy reduces greenhouse gas emissions from the selected industry by switching the fuels used by facilities to electricity and/or hydrogen. Only fuel consumed for energy, not fuel used as a chemical feedstock, is affected by this policy. // **Guidance for setting values: **//**Cement Industry Coal Use: ** Excluding chemical feedstocks, over 90% of the thermal fuels used by industry are burned to generate heat (to fuel boilers, generate process heat, and HVAC heat). It is relatively uncommon to replace thermal fuels with electricity or hydrogen for these end uses today, but these approaches may become necessary in order to achieve deep decarbonization by mid-century. A 100% setting is not likely, however, due to peculiarities of certain industries. For instance, the electrification potential for refineries is low because they consume a lot of waste gases that come from the petroleum products they are refining. These gases aren’t of sufficient quality to sell, so they would be wasted if the refinery electrified all of its operations.//**Cement Industry Natural Gas Use: ** Excluding chemical feedstocks, over 90% of the thermal fuels used by industry are burned to generate heat (to fuel boilers, generate process heat, and HVAC heat). It is relatively uncommon to replace thermal fuels with electricity or hydrogen for these end uses today, but these approaches may become necessary in order to achieve deep decarbonization by mid-century. A 100% setting is not likely, however, due to peculiarities of certain industries. For instance, the electrification potential for refineries is low because they consume a lot of waste gases that come from the petroleum products they are refining. These gases aren’t of sufficient quality to sell, so they would be wasted if the refinery electrified all of its operations.//**Cement Industry Biomass Use: ** Excluding chemical feedstocks, over 90% of the thermal fuels used by industry are burned to generate heat (to fuel boilers, generate process heat, and HVAC heat). It is relatively uncommon to replace thermal fuels with electricity or hydrogen for these end uses today, but these approaches may become necessary in order to achieve deep decarbonization by mid-century. A 100% setting is not likely, however, due to peculiarities of certain industries. For instance, the electrification potential for refineries is low because they consume a lot of waste gases that come from the petroleum products they are refining. These gases aren’t of sufficient quality to sell, so they would be wasted if the refinery electrified all of its operations.//**Cement Industry Petroleum Use: ** Excluding chemical feedstocks, over 90% of the thermal fuels used by industry are burned to generate heat (to fuel boilers, generate process heat, and HVAC heat). It is relatively uncommon to replace thermal fuels with electricity or hydrogen for these end uses today, but these approaches may become necessary in order to achieve deep decarbonization by mid-century. A 100% setting is not likely, however, due to peculiarities of certain industries. For instance, the electrification potential for refineries is low because they consume a lot of waste gases that come from the petroleum products they are refining. These gases aren’t of sufficient quality to sell, so they would be wasted if the refinery electrified all of its operations.//**Cement Industry Heavy or Residual Fuel Oil Use: ** Excluding chemical feedstocks, over 90% of the thermal fuels used by industry are burned to generate heat (to fuel boilers, generate process heat, and HVAC heat). It is relatively uncommon to replace thermal fuels with electricity or hydrogen for these end uses today, but these approaches may become necessary in order to achieve deep decarbonization by mid-century. A 100% setting is not likely, however, due to peculiarities of certain industries. For instance, the electrification potential for refineries is low because they consume a lot of waste gases that come from the petroleum products they are refining. These gases aren’t of sufficient quality to sell, so they would be wasted if the refinery electrified all of its operations.//**Cement Industry LPG Propane or Butane Use: ** Excluding chemical feedstocks, over 90% of the thermal fuels used by industry are burned to generate heat (to fuel boilers, generate process heat, and HVAC heat). It is relatively uncommon to replace thermal fuels with electricity or hydrogen for these end uses today, but these approaches may become necessary in order to achieve deep decarbonization by mid-century. A 100% setting is not likely, however, due to peculiarities of certain industries. For instance, the electrification potential for refineries is low because they consume a lot of waste gases that come from the petroleum products they are refining. These gases aren’t of sufficient quality to sell, so they would be wasted if the refinery electrified all of its operations.//**Natural Gas and Petroleum Industry Coal Use: ** Excluding chemical feedstocks, over 90% of the thermal fuels used by industry are burned to generate heat (to fuel boilers, generate process heat, and HVAC heat). It is relatively uncommon to replace thermal fuels with electricity or hydrogen for these end uses today, but these approaches may become necessary in order to achieve deep decarbonization by mid-century. A 100% setting is not likely, however, due to peculiarities of certain industries. For example, the process of creating new steel from iron ore requires not just heat but also a chemical reducing agent and source of carbon atoms. Today, this is provided by coke, a fuel derived from coal.//**Natural Gas and Petroleum Industry Natural Gas Use: ** Excluding chemical feedstocks, over 90% of the thermal fuels used by industry are burned to generate heat (to fuel boilers, generate process heat, and HVAC heat). It is relatively uncommon to replace thermal fuels with electricity or hydrogen for these end uses today, but these approaches may become necessary in order to achieve deep decarbonization by mid-century. A 100% setting is not likely, however, due to peculiarities of certain industries. For instance, the electrification potential for refineries is low because they consume a lot of waste gases that come from the petroleum products they are refining. These gases aren’t of sufficient quality to sell, so they would be wasted if the refinery electrified all of its operations.//**Natural Gas and Petroleum Industry Biomass Use: ** Excluding chemical feedstocks, over 90% of the thermal fuels used by industry are burned to generate heat (to fuel boilers, generate process heat, and HVAC heat). It is relatively uncommon to replace thermal fuels with electricity or hydrogen for these end uses today, but these approaches may become necessary in order to achieve deep decarbonization by mid-century. A 100% setting is not likely, however, due to peculiarities of certain industries. For instance, the electrification potential for refineries is low because they consume a lot of waste gases that come from the petroleum products they are refining. These gases aren’t of sufficient quality to sell, so they would be wasted if the refinery electrified all of its operations.//**Natural Gas and Petroleum Industry Crude Oil Use: ** Excluding chemical feedstocks, over 90% of the thermal fuels used by industry are burned to generate heat (to fuel boilers, generate process heat, and HVAC heat). It is relatively uncommon to replace thermal fuels with electricity or hydrogen for these end uses today, but these approaches may become necessary in order to achieve deep decarbonization by mid-century. A 100% setting is not likely, however, due to peculiarities of certain industries. For instance, the electrification potential for refineries is low because they consume a lot of waste gases that come from the petroleum products they are refining. These gases aren’t of sufficient quality to sell, so they would be wasted if the refinery electrified all of its operations.//**Iron and Steel Industry Coal Use: ** Excluding chemical feedstocks, over 90% of the thermal fuels used by industry are burned to generate heat (to fuel boilers, generate process heat, and HVAC heat). It is relatively uncommon to replace thermal fuels with electricity or hydrogen for these end uses today, but these approaches may become necessary in order to achieve deep decarbonization by mid-century. A 100% setting is not likely, however, due to peculiarities of certain industries. For example, the process of creating new steel from iron ore requires not just heat but also a chemical reducing agent and source of carbon atoms. Today, this is provided by coke, a fuel derived from coal.//**Iron and Steel Industry Natural Gas Use: ** Excluding chemical feedstocks, over 90% of the thermal fuels used by industry are burned to generate heat (to fuel boilers, generate process heat, and HVAC heat). It is relatively uncommon to replace thermal fuels with electricity or hydrogen for these end uses today, but these approaches may become necessary in order to achieve deep decarbonization by mid-century. A 100% setting is not likely, however, due to peculiarities of certain industries. For instance, the electrification potential for refineries is low because they consume a lot of waste gases that come from the petroleum products they are refining. These gases aren’t of sufficient quality to sell, so they would be wasted if the refinery electrified all of its operations.//**Iron and Steel Industry Petroleum Use: ** Excluding chemical feedstocks, over 90% of the thermal fuels used by industry are burned to generate heat (to fuel boilers, generate process heat, and HVAC heat). It is relatively uncommon to replace thermal fuels with electricity or hydrogen for these end uses today, but these approaches may become necessary in order to achieve deep decarbonization by mid-century. A 100% setting is not likely, however, due to peculiarities of certain industries. For instance, the electrification potential for refineries is low because they consume a lot of waste gases that come from the petroleum products they are refining. These gases aren’t of sufficient quality to sell, so they would be wasted if the refinery electrified all of its operations.//**Iron and Steel Industry Heavy or Residual Fuel Oil Use: ** Excluding chemical feedstocks, over 90% of the thermal fuels used by industry are burned to generate heat (to fuel boilers, generate process heat, and HVAC heat). It is relatively uncommon to replace thermal fuels with electricity or hydrogen for these end uses today, but these approaches may become necessary in order to achieve deep decarbonization by mid-century. A 100% setting is not likely, however, due to peculiarities of certain industries. For instance, the electrification potential for refineries is low because they consume a lot of waste gases that come from the petroleum products they are refining. These gases aren’t of sufficient quality to sell, so they would be wasted if the refinery electrified all of its operations.//**Iron and Steel Industry LPG Propane or Butane Use: ** Excluding chemical feedstocks, over 90% of the thermal fuels used by industry are burned to generate heat (to fuel boilers, generate process heat, and HVAC heat). It is relatively uncommon to replace thermal fuels with electricity or hydrogen for these end uses today, but these approaches may become necessary in order to achieve deep decarbonization by mid-century. A 100% setting is not likely, however, due to peculiarities of certain industries. For instance, the electrification potential for refineries is low because they consume a lot of waste gases that come from the petroleum products they are refining. These gases aren’t of sufficient quality to sell, so they would be wasted if the refinery electrified all of its operations.//**Chemicals Industry Coal Use: ** Excluding chemical feedstocks, over 90% of the thermal fuels used by industry are burned to generate heat (to fuel boilers, generate process heat, and HVAC heat). It is relatively uncommon to replace thermal fuels with electricity or hydrogen for these end uses today, but these approaches may become necessary in order to achieve deep decarbonization by mid-century. A 100% setting is not likely, however, due to peculiarities of certain industries. For example, the process of creating new steel from iron ore requires not just heat but also a chemical reducing agent and source of carbon atoms. Today, this is provided by coke, a fuel derived from coal.//**Chemicals Industry Natural Gas Use: ** Excluding chemical feedstocks, over 90% of the thermal fuels used by industry are burned to generate heat (to fuel boilers, generate process heat, and HVAC heat). It is relatively uncommon to replace thermal fuels with electricity or hydrogen for these end uses today, but these approaches may become necessary in order to achieve deep decarbonization by mid-century. A 100% setting is not likely, however, due to peculiarities of certain industries. For instance, the electrification potential for refineries is low because they consume a lot of waste gases that come from the petroleum products they are refining. These gases aren’t of sufficient quality to sell, so they would be wasted if the refinery electrified all of its operations.//**Chemicals Industry Petroleum Use: ** Excluding chemical feedstocks, over 90% of the thermal fuels used by industry are burned to generate heat (to fuel boilers, generate process heat, and HVAC heat). It is relatively uncommon to replace thermal fuels with electricity or hydrogen for these end uses today, but these approaches may become necessary in order to achieve deep decarbonization by mid-century. A 100% setting is not likely, however, due to peculiarities of certain industries. For instance, the electrification potential for refineries is low because they consume a lot of waste gases that come from the petroleum products they are refining. These gases aren’t of sufficient quality to sell, so they would be wasted if the refinery electrified all of its operations.//**Chemicals Industry Heavy or Residual Fuel Oil Use: ** Excluding chemical feedstocks, over 90% of the thermal fuels used by industry are burned to generate heat (to fuel boilers, generate process heat, and HVAC heat). It is relatively uncommon to replace thermal fuels with electricity or hydrogen for these end uses today, but these approaches may become necessary in order to achieve deep decarbonization by mid-century. A 100% setting is not likely, however, due to peculiarities of certain industries. For instance, the electrification potential for refineries is low because they consume a lot of waste gases that come from the petroleum products they are refining. These gases aren’t of sufficient quality to sell, so they would be wasted if the refinery electrified all of its operations.//**Chemicals Industry LPG Propane or Butane Use: ** Excluding chemical feedstocks, over 90% of the thermal fuels used by industry are burned to generate heat (to fuel boilers, generate process heat, and HVAC heat). It is relatively uncommon to replace thermal fuels with electricity or hydrogen for these end uses today, but these approaches may become necessary in order to achieve deep decarbonization by mid-century. A 100% setting is not likely, however, due to peculiarities of certain industries. For instance, the electrification potential for refineries is low because they consume a lot of waste gases that come from the petroleum products they are refining. These gases aren’t of sufficient quality to sell, so they would be wasted if the refinery electrified all of its operations.//**Coal Mining Industry Coal Use: ** Excluding chemical feedstocks, over 90% of the thermal fuels used by industry are burned to generate heat (to fuel boilers, generate process heat, and HVAC heat). It is relatively uncommon to replace thermal fuels with electricity or hydrogen for these end uses today, but these approaches may become necessary in order to achieve deep decarbonization by mid-century. A 100% setting is not likely, however, due to peculiarities of certain industries. For example, the process of creating new steel from iron ore requires not just heat but also a chemical reducing agent and source of carbon atoms. Today, this is provided by coke, a fuel derived from coal.//**Coal Mining Industry Natural Gas Use: ** Excluding chemical feedstocks, over 90% of the thermal fuels used by industry are burned to generate heat (to fuel boilers, generate process heat, and HVAC heat). It is relatively uncommon to replace thermal fuels with electricity or hydrogen for these end uses today, but these approaches may become necessary in order to achieve deep decarbonization by mid-century. A 100% setting is not likely, however, due to peculiarities of certain industries. For instance, the electrification potential for refineries is low because they consume a lot of waste gases that come from the petroleum products they are refining. These gases aren’t of sufficient quality to sell, so they would be wasted if the refinery electrified all of its operations.//**Coal Mining Industry Petroleum Use: ** Excluding chemical feedstocks, over 90% of the thermal fuels used by industry are burned to generate heat (to fuel boilers, generate process heat, and HVAC heat). It is relatively uncommon to replace thermal fuels with electricity or hydrogen for these end uses today, but these approaches may become necessary in order to achieve deep decarbonization by mid-century. A 100% setting is not likely, however, due to peculiarities of certain industries. For instance, the electrification potential for refineries is low because they consume a lot of waste gases that come from the petroleum products they are refining. These gases aren’t of sufficient quality to sell, so they would be wasted if the refinery electrified all of its operations.//**Coal Mining Industry Heavy or Residual Fuel Oil Use: ** Excluding chemical feedstocks, over 90% of the thermal fuels used by industry are burned to generate heat (to fuel boilers, generate process heat, and HVAC heat). It is relatively uncommon to replace thermal fuels with electricity or hydrogen for these end uses today, but these approaches may become necessary in order to achieve deep decarbonization by mid-century. A 100% setting is not likely, however, due to peculiarities of certain industries. For instance, the electrification potential for refineries is low because they consume a lot of waste gases that come from the petroleum products they are refining. These gases aren’t of sufficient quality to sell, so they would be wasted if the refinery electrified all of its operations.//**Agriculture Natural Gas Use: ** Excluding chemical feedstocks, over 90% of the thermal fuels used by industry are burned to generate heat (to fuel boilers, generate process heat, and HVAC heat). It is relatively uncommon to replace thermal fuels with electricity or hydrogen for these end uses today, but these approaches may become necessary in order to achieve deep decarbonization by mid-century. A 100% setting is not likely, however, due to peculiarities of certain industries. For instance, the electrification potential for refineries is low because they consume a lot of waste gases that come from the petroleum products they are refining. These gases aren’t of sufficient quality to sell, so they would be wasted if the refinery electrified all of its operations.//**Agriculture Petroleum Use: ** Excluding chemical feedstocks, over 90% of the thermal fuels used by industry are burned to generate heat (to fuel boilers, generate process heat, and HVAC heat). It is relatively uncommon to replace thermal fuels with electricity or hydrogen for these end uses today, but these approaches may become necessary in order to achieve deep decarbonization by mid-century. A 100% setting is not likely, however, due to peculiarities of certain industries. For instance, the electrification potential for refineries is low because they consume a lot of waste gases that come from the petroleum products they are refining. These gases aren’t of sufficient quality to sell, so they would be wasted if the refinery electrified all of its operations.//**Agriculture Heavy or Residual Fuel Oil Use: ** Excluding chemical feedstocks, over 90% of the thermal fuels used by industry are burned to generate heat (to fuel boilers, generate process heat, and HVAC heat). It is relatively uncommon to replace thermal fuels with electricity or hydrogen for these end uses today, but these approaches may become necessary in order to achieve deep decarbonization by mid-century. A 100% setting is not likely, however, due to peculiarities of certain industries. For instance, the electrification potential for refineries is low because they consume a lot of waste gases that come from the petroleum products they are refining. These gases aren’t of sufficient quality to sell, so they would be wasted if the refinery electrified all of its operations.//**Agriculture LPG Propane or Butane Use: ** Excluding chemical feedstocks, over 90% of the thermal fuels used by industry are burned to generate heat (to fuel boilers, generate process heat, and HVAC heat). It is relatively uncommon to replace thermal fuels with electricity or hydrogen for these end uses today, but these approaches may become necessary in order to achieve deep decarbonization by mid-century. A 100% setting is not likely, however, due to peculiarities of certain industries. For instance, the electrification potential for refineries is low because they consume a lot of waste gases that come from the petroleum products they are refining. These gases aren’t of sufficient quality to sell, so they would be wasted if the refinery electrified all of its operations.//**Other Industries Coal Use: ** Excluding chemical feedstocks, over 90% of the thermal fuels used by industry are burned to generate heat (to fuel boilers, generate process heat, and HVAC heat). It is relatively uncommon to replace thermal fuels with electricity or hydrogen for these end uses today, but these approaches may become necessary in order to achieve deep decarbonization by mid-century. A 100% setting is not likely, however, due to peculiarities of certain industries. For example, the process of creating new steel from iron ore requires not just heat but also a chemical reducing agent and source of carbon atoms. Today, this is provided by coke, a fuel derived from coal.//**Other Industries Natural Gas Use: ** Excluding chemical feedstocks, over 90% of the thermal fuels used by industry are burned to generate heat (to fuel boilers, generate process heat, and HVAC heat). It is relatively uncommon to replace thermal fuels with electricity or hydrogen for these end uses today, but these approaches may become necessary in order to achieve deep decarbonization by mid-century. A 100% setting is not likely, however, due to peculiarities of certain industries. For instance, the electrification potential for refineries is low because they consume a lot of waste gases that come from the petroleum products they are refining. These gases aren’t of sufficient quality to sell, so they would be wasted if the refinery electrified all of its operations.//**Other Industries Petroleum Use: ** Excluding chemical feedstocks, over 90% of the thermal fuels used by industry are burned to generate heat (to fuel boilers, generate process heat, and HVAC heat). It is relatively uncommon to replace thermal fuels with electricity or hydrogen for these end uses today, but these approaches may become necessary in order to achieve deep decarbonization by mid-century. A 100% setting is not likely, however, due to peculiarities of certain industries. For instance, the electrification potential for refineries is low because they consume a lot of waste gases that come from the petroleum products they are refining. These gases aren’t of sufficient quality to sell, so they would be wasted if the refinery electrified all of its operations.//**Other Industries Heavy or Residual Fuel Oil Use: ** Excluding chemical feedstocks, over 90% of the thermal fuels used by industry are burned to generate heat (to fuel boilers, generate process heat, and HVAC heat). It is relatively uncommon to replace thermal fuels with electricity or hydrogen for these end uses today, but these approaches may become necessary in order to achieve deep decarbonization by mid-century. A 100% setting is not likely, however, due to peculiarities of certain industries. For instance, the electrification potential for refineries is low because they consume a lot of waste gases that come from the petroleum products they are refining. These gases aren’t of sufficient quality to sell, so they would be wasted if the refinery electrified all of its operations.//**Other Industries LPG Propane or Butane Use: ** Excluding chemical feedstocks, over 90% of the thermal fuels used by industry are burned to generate heat (to fuel boilers, generate process heat, and HVAC heat). It is relatively uncommon to replace thermal fuels with electricity or hydrogen for these end uses today, but these approaches may become necessary in order to achieve deep decarbonization by mid-century. A 100% setting is not likely, however, due to peculiarities of certain industries. For instance, the electrification potential for refineries is low because they consume a lot of waste gases that come from the petroleum products they are refining. These gases aren’t of sufficient quality to sell, so they would be wasted if the refinery electrified all of its operations. | industry-ag-main.html#fuel-switching | industry-elec-and-hydrogen.html | 0 | 0
Industry | Electrification + Hydrogen | Fraction of Industrial Fuel Use Shifted to Other Fuels | cement and other carbonates | crude oil if | Cement Industry | Crude Oil Use | 387 | No | Industry | indst fuel type shifting | 0% | 100% | 1% | % of fuel shifted | **Description:** This policy reduces greenhouse gas emissions from the selected industry by switching the fuels used by facilities to electricity and/or hydrogen. Only fuel consumed for energy, not fuel used as a chemical feedstock, is affected by this policy. // **Guidance for setting values: **//**Cement Industry Coal Use: ** Excluding chemical feedstocks, over 90% of the thermal fuels used by industry are burned to generate heat (to fuel boilers, generate process heat, and HVAC heat). It is relatively uncommon to replace thermal fuels with electricity or hydrogen for these end uses today, but these approaches may become necessary in order to achieve deep decarbonization by mid-century. A 100% setting is not likely, however, due to peculiarities of certain industries. For instance, the electrification potential for refineries is low because they consume a lot of waste gases that come from the petroleum products they are refining. These gases aren’t of sufficient quality to sell, so they would be wasted if the refinery electrified all of its operations.//**Cement Industry Natural Gas Use: ** Excluding chemical feedstocks, over 90% of the thermal fuels used by industry are burned to generate heat (to fuel boilers, generate process heat, and HVAC heat). It is relatively uncommon to replace thermal fuels with electricity or hydrogen for these end uses today, but these approaches may become necessary in order to achieve deep decarbonization by mid-century. A 100% setting is not likely, however, due to peculiarities of certain industries. For instance, the electrification potential for refineries is low because they consume a lot of waste gases that come from the petroleum products they are refining. These gases aren’t of sufficient quality to sell, so they would be wasted if the refinery electrified all of its operations.//**Cement Industry Biomass Use: ** Excluding chemical feedstocks, over 90% of the thermal fuels used by industry are burned to generate heat (to fuel boilers, generate process heat, and HVAC heat). It is relatively uncommon to replace thermal fuels with electricity or hydrogen for these end uses today, but these approaches may become necessary in order to achieve deep decarbonization by mid-century. A 100% setting is not likely, however, due to peculiarities of certain industries. For instance, the electrification potential for refineries is low because they consume a lot of waste gases that come from the petroleum products they are refining. These gases aren’t of sufficient quality to sell, so they would be wasted if the refinery electrified all of its operations.//**Cement Industry Petroleum Use: ** Excluding chemical feedstocks, over 90% of the thermal fuels used by industry are burned to generate heat (to fuel boilers, generate process heat, and HVAC heat). It is relatively uncommon to replace thermal fuels with electricity or hydrogen for these end uses today, but these approaches may become necessary in order to achieve deep decarbonization by mid-century. A 100% setting is not likely, however, due to peculiarities of certain industries. For instance, the electrification potential for refineries is low because they consume a lot of waste gases that come from the petroleum products they are refining. These gases aren’t of sufficient quality to sell, so they would be wasted if the refinery electrified all of its operations.//**Cement Industry Heavy or Residual Fuel Oil Use: ** Excluding chemical feedstocks, over 90% of the thermal fuels used by industry are burned to generate heat (to fuel boilers, generate process heat, and HVAC heat). It is relatively uncommon to replace thermal fuels with electricity or hydrogen for these end uses today, but these approaches may become necessary in order to achieve deep decarbonization by mid-century. A 100% setting is not likely, however, due to peculiarities of certain industries. For instance, the electrification potential for refineries is low because they consume a lot of waste gases that come from the petroleum products they are refining. These gases aren’t of sufficient quality to sell, so they would be wasted if the refinery electrified all of its operations.//**Cement Industry LPG Propane or Butane Use: ** Excluding chemical feedstocks, over 90% of the thermal fuels used by industry are burned to generate heat (to fuel boilers, generate process heat, and HVAC heat). It is relatively uncommon to replace thermal fuels with electricity or hydrogen for these end uses today, but these approaches may become necessary in order to achieve deep decarbonization by mid-century. A 100% setting is not likely, however, due to peculiarities of certain industries. For instance, the electrification potential for refineries is low because they consume a lot of waste gases that come from the petroleum products they are refining. These gases aren’t of sufficient quality to sell, so they would be wasted if the refinery electrified all of its operations.//**Natural Gas and Petroleum Industry Coal Use: ** Excluding chemical feedstocks, over 90% of the thermal fuels used by industry are burned to generate heat (to fuel boilers, generate process heat, and HVAC heat). It is relatively uncommon to replace thermal fuels with electricity or hydrogen for these end uses today, but these approaches may become necessary in order to achieve deep decarbonization by mid-century. A 100% setting is not likely, however, due to peculiarities of certain industries. For example, the process of creating new steel from iron ore requires not just heat but also a chemical reducing agent and source of carbon atoms. Today, this is provided by coke, a fuel derived from coal.//**Natural Gas and Petroleum Industry Natural Gas Use: ** Excluding chemical feedstocks, over 90% of the thermal fuels used by industry are burned to generate heat (to fuel boilers, generate process heat, and HVAC heat). It is relatively uncommon to replace thermal fuels with electricity or hydrogen for these end uses today, but these approaches may become necessary in order to achieve deep decarbonization by mid-century. A 100% setting is not likely, however, due to peculiarities of certain industries. For instance, the electrification potential for refineries is low because they consume a lot of waste gases that come from the petroleum products they are refining. These gases aren’t of sufficient quality to sell, so they would be wasted if the refinery electrified all of its operations.//**Natural Gas and Petroleum Industry Biomass Use: ** Excluding chemical feedstocks, over 90% of the thermal fuels used by industry are burned to generate heat (to fuel boilers, generate process heat, and HVAC heat). It is relatively uncommon to replace thermal fuels with electricity or hydrogen for these end uses today, but these approaches may become necessary in order to achieve deep decarbonization by mid-century. A 100% setting is not likely, however, due to peculiarities of certain industries. For instance, the electrification potential for refineries is low because they consume a lot of waste gases that come from the petroleum products they are refining. These gases aren’t of sufficient quality to sell, so they would be wasted if the refinery electrified all of its operations.//**Natural Gas and Petroleum Industry Crude Oil Use: ** Excluding chemical feedstocks, over 90% of the thermal fuels used by industry are burned to generate heat (to fuel boilers, generate process heat, and HVAC heat). It is relatively uncommon to replace thermal fuels with electricity or hydrogen for these end uses today, but these approaches may become necessary in order to achieve deep decarbonization by mid-century. A 100% setting is not likely, however, due to peculiarities of certain industries. For instance, the electrification potential for refineries is low because they consume a lot of waste gases that come from the petroleum products they are refining. These gases aren’t of sufficient quality to sell, so they would be wasted if the refinery electrified all of its operations.//**Iron and Steel Industry Coal Use: ** Excluding chemical feedstocks, over 90% of the thermal fuels used by industry are burned to generate heat (to fuel boilers, generate process heat, and HVAC heat). It is relatively uncommon to replace thermal fuels with electricity or hydrogen for these end uses today, but these approaches may become necessary in order to achieve deep decarbonization by mid-century. A 100% setting is not likely, however, due to peculiarities of certain industries. For example, the process of creating new steel from iron ore requires not just heat but also a chemical reducing agent and source of carbon atoms. Today, this is provided by coke, a fuel derived from coal.//**Iron and Steel Industry Natural Gas Use: ** Excluding chemical feedstocks, over 90% of the thermal fuels used by industry are burned to generate heat (to fuel boilers, generate process heat, and HVAC heat). It is relatively uncommon to replace thermal fuels with electricity or hydrogen for these end uses today, but these approaches may become necessary in order to achieve deep decarbonization by mid-century. A 100% setting is not likely, however, due to peculiarities of certain industries. For instance, the electrification potential for refineries is low because they consume a lot of waste gases that come from the petroleum products they are refining. These gases aren’t of sufficient quality to sell, so they would be wasted if the refinery electrified all of its operations.//**Iron and Steel Industry Petroleum Use: ** Excluding chemical feedstocks, over 90% of the thermal fuels used by industry are burned to generate heat (to fuel boilers, generate process heat, and HVAC heat). It is relatively uncommon to replace thermal fuels with electricity or hydrogen for these end uses today, but these approaches may become necessary in order to achieve deep decarbonization by mid-century. A 100% setting is not likely, however, due to peculiarities of certain industries. For instance, the electrification potential for refineries is low because they consume a lot of waste gases that come from the petroleum products they are refining. These gases aren’t of sufficient quality to sell, so they would be wasted if the refinery electrified all of its operations.//**Iron and Steel Industry Heavy or Residual Fuel Oil Use: ** Excluding chemical feedstocks, over 90% of the thermal fuels used by industry are burned to generate heat (to fuel boilers, generate process heat, and HVAC heat). It is relatively uncommon to replace thermal fuels with electricity or hydrogen for these end uses today, but these approaches may become necessary in order to achieve deep decarbonization by mid-century. A 100% setting is not likely, however, due to peculiarities of certain industries. For instance, the electrification potential for refineries is low because they consume a lot of waste gases that come from the petroleum products they are refining. These gases aren’t of sufficient quality to sell, so they would be wasted if the refinery electrified all of its operations.//**Iron and Steel Industry LPG Propane or Butane Use: ** Excluding chemical feedstocks, over 90% of the thermal fuels used by industry are burned to generate heat (to fuel boilers, generate process heat, and HVAC heat). It is relatively uncommon to replace thermal fuels with electricity or hydrogen for these end uses today, but these approaches may become necessary in order to achieve deep decarbonization by mid-century. A 100% setting is not likely, however, due to peculiarities of certain industries. For instance, the electrification potential for refineries is low because they consume a lot of waste gases that come from the petroleum products they are refining. These gases aren’t of sufficient quality to sell, so they would be wasted if the refinery electrified all of its operations.//**Chemicals Industry Coal Use: ** Excluding chemical feedstocks, over 90% of the thermal fuels used by industry are burned to generate heat (to fuel boilers, generate process heat, and HVAC heat). It is relatively uncommon to replace thermal fuels with electricity or hydrogen for these end uses today, but these approaches may become necessary in order to achieve deep decarbonization by mid-century. A 100% setting is not likely, however, due to peculiarities of certain industries. For example, the process of creating new steel from iron ore requires not just heat but also a chemical reducing agent and source of carbon atoms. Today, this is provided by coke, a fuel derived from coal.//**Chemicals Industry Natural Gas Use: ** Excluding chemical feedstocks, over 90% of the thermal fuels used by industry are burned to generate heat (to fuel boilers, generate process heat, and HVAC heat). It is relatively uncommon to replace thermal fuels with electricity or hydrogen for these end uses today, but these approaches may become necessary in order to achieve deep decarbonization by mid-century. A 100% setting is not likely, however, due to peculiarities of certain industries. For instance, the electrification potential for refineries is low because they consume a lot of waste gases that come from the petroleum products they are refining. These gases aren’t of sufficient quality to sell, so they would be wasted if the refinery electrified all of its operations.//**Chemicals Industry Petroleum Use: ** Excluding chemical feedstocks, over 90% of the thermal fuels used by industry are burned to generate heat (to fuel boilers, generate process heat, and HVAC heat). It is relatively uncommon to replace thermal fuels with electricity or hydrogen for these end uses today, but these approaches may become necessary in order to achieve deep decarbonization by mid-century. A 100% setting is not likely, however, due to peculiarities of certain industries. For instance, the electrification potential for refineries is low because they consume a lot of waste gases that come from the petroleum products they are refining. These gases aren’t of sufficient quality to sell, so they would be wasted if the refinery electrified all of its operations.//**Chemicals Industry Heavy or Residual Fuel Oil Use: ** Excluding chemical feedstocks, over 90% of the thermal fuels used by industry are burned to generate heat (to fuel boilers, generate process heat, and HVAC heat). It is relatively uncommon to replace thermal fuels with electricity or hydrogen for these end uses today, but these approaches may become necessary in order to achieve deep decarbonization by mid-century. A 100% setting is not likely, however, due to peculiarities of certain industries. For instance, the electrification potential for refineries is low because they consume a lot of waste gases that come from the petroleum products they are refining. These gases aren’t of sufficient quality to sell, so they would be wasted if the refinery electrified all of its operations.//**Chemicals Industry LPG Propane or Butane Use: ** Excluding chemical feedstocks, over 90% of the thermal fuels used by industry are burned to generate heat (to fuel boilers, generate process heat, and HVAC heat). It is relatively uncommon to replace thermal fuels with electricity or hydrogen for these end uses today, but these approaches may become necessary in order to achieve deep decarbonization by mid-century. A 100% setting is not likely, however, due to peculiarities of certain industries. For instance, the electrification potential for refineries is low because they consume a lot of waste gases that come from the petroleum products they are refining. These gases aren’t of sufficient quality to sell, so they would be wasted if the refinery electrified all of its operations.//**Coal Mining Industry Coal Use: ** Excluding chemical feedstocks, over 90% of the thermal fuels used by industry are burned to generate heat (to fuel boilers, generate process heat, and HVAC heat). It is relatively uncommon to replace thermal fuels with electricity or hydrogen for these end uses today, but these approaches may become necessary in order to achieve deep decarbonization by mid-century. A 100% setting is not likely, however, due to peculiarities of certain industries. For example, the process of creating new steel from iron ore requires not just heat but also a chemical reducing agent and source of carbon atoms. Today, this is provided by coke, a fuel derived from coal.//**Coal Mining Industry Natural Gas Use: ** Excluding chemical feedstocks, over 90% of the thermal fuels used by industry are burned to generate heat (to fuel boilers, generate process heat, and HVAC heat). It is relatively uncommon to replace thermal fuels with electricity or hydrogen for these end uses today, but these approaches may become necessary in order to achieve deep decarbonization by mid-century. A 100% setting is not likely, however, due to peculiarities of certain industries. For instance, the electrification potential for refineries is low because they consume a lot of waste gases that come from the petroleum products they are refining. These gases aren’t of sufficient quality to sell, so they would be wasted if the refinery electrified all of its operations.//**Coal Mining Industry Petroleum Use: ** Excluding chemical feedstocks, over 90% of the thermal fuels used by industry are burned to generate heat (to fuel boilers, generate process heat, and HVAC heat). It is relatively uncommon to replace thermal fuels with electricity or hydrogen for these end uses today, but these approaches may become necessary in order to achieve deep decarbonization by mid-century. A 100% setting is not likely, however, due to peculiarities of certain industries. For instance, the electrification potential for refineries is low because they consume a lot of waste gases that come from the petroleum products they are refining. These gases aren’t of sufficient quality to sell, so they would be wasted if the refinery electrified all of its operations.//**Coal Mining Industry Heavy or Residual Fuel Oil Use: ** Excluding chemical feedstocks, over 90% of the thermal fuels used by industry are burned to generate heat (to fuel boilers, generate process heat, and HVAC heat). It is relatively uncommon to replace thermal fuels with electricity or hydrogen for these end uses today, but these approaches may become necessary in order to achieve deep decarbonization by mid-century. A 100% setting is not likely, however, due to peculiarities of certain industries. For instance, the electrification potential for refineries is low because they consume a lot of waste gases that come from the petroleum products they are refining. These gases aren’t of sufficient quality to sell, so they would be wasted if the refinery electrified all of its operations.//**Agriculture Natural Gas Use: ** Excluding chemical feedstocks, over 90% of the thermal fuels used by industry are burned to generate heat (to fuel boilers, generate process heat, and HVAC heat). It is relatively uncommon to replace thermal fuels with electricity or hydrogen for these end uses today, but these approaches may become necessary in order to achieve deep decarbonization by mid-century. A 100% setting is not likely, however, due to peculiarities of certain industries. For instance, the electrification potential for refineries is low because they consume a lot of waste gases that come from the petroleum products they are refining. These gases aren’t of sufficient quality to sell, so they would be wasted if the refinery electrified all of its operations.//**Agriculture Petroleum Use: ** Excluding chemical feedstocks, over 90% of the thermal fuels used by industry are burned to generate heat (to fuel boilers, generate process heat, and HVAC heat). It is relatively uncommon to replace thermal fuels with electricity or hydrogen for these end uses today, but these approaches may become necessary in order to achieve deep decarbonization by mid-century. A 100% setting is not likely, however, due to peculiarities of certain industries. For instance, the electrification potential for refineries is low because they consume a lot of waste gases that come from the petroleum products they are refining. These gases aren’t of sufficient quality to sell, so they would be wasted if the refinery electrified all of its operations.//**Agriculture Heavy or Residual Fuel Oil Use: ** Excluding chemical feedstocks, over 90% of the thermal fuels used by industry are burned to generate heat (to fuel boilers, generate process heat, and HVAC heat). It is relatively uncommon to replace thermal fuels with electricity or hydrogen for these end uses today, but these approaches may become necessary in order to achieve deep decarbonization by mid-century. A 100% setting is not likely, however, due to peculiarities of certain industries. For instance, the electrification potential for refineries is low because they consume a lot of waste gases that come from the petroleum products they are refining. These gases aren’t of sufficient quality to sell, so they would be wasted if the refinery electrified all of its operations.//**Agriculture LPG Propane or Butane Use: ** Excluding chemical feedstocks, over 90% of the thermal fuels used by industry are burned to generate heat (to fuel boilers, generate process heat, and HVAC heat). It is relatively uncommon to replace thermal fuels with electricity or hydrogen for these end uses today, but these approaches may become necessary in order to achieve deep decarbonization by mid-century. A 100% setting is not likely, however, due to peculiarities of certain industries. For instance, the electrification potential for refineries is low because they consume a lot of waste gases that come from the petroleum products they are refining. These gases aren’t of sufficient quality to sell, so they would be wasted if the refinery electrified all of its operations.//**Other Industries Coal Use: ** Excluding chemical feedstocks, over 90% of the thermal fuels used by industry are burned to generate heat (to fuel boilers, generate process heat, and HVAC heat). It is relatively uncommon to replace thermal fuels with electricity or hydrogen for these end uses today, but these approaches may become necessary in order to achieve deep decarbonization by mid-century. A 100% setting is not likely, however, due to peculiarities of certain industries. For example, the process of creating new steel from iron ore requires not just heat but also a chemical reducing agent and source of carbon atoms. Today, this is provided by coke, a fuel derived from coal.//**Other Industries Natural Gas Use: ** Excluding chemical feedstocks, over 90% of the thermal fuels used by industry are burned to generate heat (to fuel boilers, generate process heat, and HVAC heat). It is relatively uncommon to replace thermal fuels with electricity or hydrogen for these end uses today, but these approaches may become necessary in order to achieve deep decarbonization by mid-century. A 100% setting is not likely, however, due to peculiarities of certain industries. For instance, the electrification potential for refineries is low because they consume a lot of waste gases that come from the petroleum products they are refining. These gases aren’t of sufficient quality to sell, so they would be wasted if the refinery electrified all of its operations.//**Other Industries Petroleum Use: ** Excluding chemical feedstocks, over 90% of the thermal fuels used by industry are burned to generate heat (to fuel boilers, generate process heat, and HVAC heat). It is relatively uncommon to replace thermal fuels with electricity or hydrogen for these end uses today, but these approaches may become necessary in order to achieve deep decarbonization by mid-century. A 100% setting is not likely, however, due to peculiarities of certain industries. For instance, the electrification potential for refineries is low because they consume a lot of waste gases that come from the petroleum products they are refining. These gases aren’t of sufficient quality to sell, so they would be wasted if the refinery electrified all of its operations.//**Other Industries Heavy or Residual Fuel Oil Use: ** Excluding chemical feedstocks, over 90% of the thermal fuels used by industry are burned to generate heat (to fuel boilers, generate process heat, and HVAC heat). It is relatively uncommon to replace thermal fuels with electricity or hydrogen for these end uses today, but these approaches may become necessary in order to achieve deep decarbonization by mid-century. A 100% setting is not likely, however, due to peculiarities of certain industries. For instance, the electrification potential for refineries is low because they consume a lot of waste gases that come from the petroleum products they are refining. These gases aren’t of sufficient quality to sell, so they would be wasted if the refinery electrified all of its operations.//**Other Industries LPG Propane or Butane Use: ** Excluding chemical feedstocks, over 90% of the thermal fuels used by industry are burned to generate heat (to fuel boilers, generate process heat, and HVAC heat). It is relatively uncommon to replace thermal fuels with electricity or hydrogen for these end uses today, but these approaches may become necessary in order to achieve deep decarbonization by mid-century. A 100% setting is not likely, however, due to peculiarities of certain industries. For instance, the electrification potential for refineries is low because they consume a lot of waste gases that come from the petroleum products they are refining. These gases aren’t of sufficient quality to sell, so they would be wasted if the refinery electrified all of its operations. | industry-ag-main.html#fuel-switching | industry-elec-and-hydrogen.html | 0 | 0
Industry | Electrification + Hydrogen | Fraction of Industrial Fuel Use Shifted to Other Fuels | cement and other carbonates | heavy or residual fuel oil if | Cement Industry | Heavy or Residual Fuel Oil Use | 388 | Yes | Industry | indst fuel type shifting | 0% | 100% | 1% | % of fuel shifted | **Description:** This policy reduces greenhouse gas emissions from the selected industry by switching the fuels used by facilities to electricity and/or hydrogen. Only fuel consumed for energy, not fuel used as a chemical feedstock, is affected by this policy. // **Guidance for setting values: **//**Cement Industry Coal Use: ** Excluding chemical feedstocks, over 90% of the thermal fuels used by industry are burned to generate heat (to fuel boilers, generate process heat, and HVAC heat). It is relatively uncommon to replace thermal fuels with electricity or hydrogen for these end uses today, but these approaches may become necessary in order to achieve deep decarbonization by mid-century. A 100% setting is not likely, however, due to peculiarities of certain industries. For instance, the electrification potential for refineries is low because they consume a lot of waste gases that come from the petroleum products they are refining. These gases aren’t of sufficient quality to sell, so they would be wasted if the refinery electrified all of its operations.//**Cement Industry Natural Gas Use: ** Excluding chemical feedstocks, over 90% of the thermal fuels used by industry are burned to generate heat (to fuel boilers, generate process heat, and HVAC heat). It is relatively uncommon to replace thermal fuels with electricity or hydrogen for these end uses today, but these approaches may become necessary in order to achieve deep decarbonization by mid-century. A 100% setting is not likely, however, due to peculiarities of certain industries. For instance, the electrification potential for refineries is low because they consume a lot of waste gases that come from the petroleum products they are refining. These gases aren’t of sufficient quality to sell, so they would be wasted if the refinery electrified all of its operations.//**Cement Industry Biomass Use: ** Excluding chemical feedstocks, over 90% of the thermal fuels used by industry are burned to generate heat (to fuel boilers, generate process heat, and HVAC heat). It is relatively uncommon to replace thermal fuels with electricity or hydrogen for these end uses today, but these approaches may become necessary in order to achieve deep decarbonization by mid-century. A 100% setting is not likely, however, due to peculiarities of certain industries. For instance, the electrification potential for refineries is low because they consume a lot of waste gases that come from the petroleum products they are refining. These gases aren’t of sufficient quality to sell, so they would be wasted if the refinery electrified all of its operations.//**Cement Industry Petroleum Use: ** Excluding chemical feedstocks, over 90% of the thermal fuels used by industry are burned to generate heat (to fuel boilers, generate process heat, and HVAC heat). It is relatively uncommon to replace thermal fuels with electricity or hydrogen for these end uses today, but these approaches may become necessary in order to achieve deep decarbonization by mid-century. A 100% setting is not likely, however, due to peculiarities of certain industries. For instance, the electrification potential for refineries is low because they consume a lot of waste gases that come from the petroleum products they are refining. These gases aren’t of sufficient quality to sell, so they would be wasted if the refinery electrified all of its operations.//**Cement Industry Heavy or Residual Fuel Oil Use: ** Excluding chemical feedstocks, over 90% of the thermal fuels used by industry are burned to generate heat (to fuel boilers, generate process heat, and HVAC heat). It is relatively uncommon to replace thermal fuels with electricity or hydrogen for these end uses today, but these approaches may become necessary in order to achieve deep decarbonization by mid-century. A 100% setting is not likely, however, due to peculiarities of certain industries. For instance, the electrification potential for refineries is low because they consume a lot of waste gases that come from the petroleum products they are refining. These gases aren’t of sufficient quality to sell, so they would be wasted if the refinery electrified all of its operations.//**Cement Industry LPG Propane or Butane Use: ** Excluding chemical feedstocks, over 90% of the thermal fuels used by industry are burned to generate heat (to fuel boilers, generate process heat, and HVAC heat). It is relatively uncommon to replace thermal fuels with electricity or hydrogen for these end uses today, but these approaches may become necessary in order to achieve deep decarbonization by mid-century. A 100% setting is not likely, however, due to peculiarities of certain industries. For instance, the electrification potential for refineries is low because they consume a lot of waste gases that come from the petroleum products they are refining. These gases aren’t of sufficient quality to sell, so they would be wasted if the refinery electrified all of its operations.//**Natural Gas and Petroleum Industry Coal Use: ** Excluding chemical feedstocks, over 90% of the thermal fuels used by industry are burned to generate heat (to fuel boilers, generate process heat, and HVAC heat). It is relatively uncommon to replace thermal fuels with electricity or hydrogen for these end uses today, but these approaches may become necessary in order to achieve deep decarbonization by mid-century. A 100% setting is not likely, however, due to peculiarities of certain industries. For example, the process of creating new steel from iron ore requires not just heat but also a chemical reducing agent and source of carbon atoms. Today, this is provided by coke, a fuel derived from coal.//**Natural Gas and Petroleum Industry Natural Gas Use: ** Excluding chemical feedstocks, over 90% of the thermal fuels used by industry are burned to generate heat (to fuel boilers, generate process heat, and HVAC heat). It is relatively uncommon to replace thermal fuels with electricity or hydrogen for these end uses today, but these approaches may become necessary in order to achieve deep decarbonization by mid-century. A 100% setting is not likely, however, due to peculiarities of certain industries. For instance, the electrification potential for refineries is low because they consume a lot of waste gases that come from the petroleum products they are refining. These gases aren’t of sufficient quality to sell, so they would be wasted if the refinery electrified all of its operations.//**Natural Gas and Petroleum Industry Biomass Use: ** Excluding chemical feedstocks, over 90% of the thermal fuels used by industry are burned to generate heat (to fuel boilers, generate process heat, and HVAC heat). It is relatively uncommon to replace thermal fuels with electricity or hydrogen for these end uses today, but these approaches may become necessary in order to achieve deep decarbonization by mid-century. A 100% setting is not likely, however, due to peculiarities of certain industries. For instance, the electrification potential for refineries is low because they consume a lot of waste gases that come from the petroleum products they are refining. These gases aren’t of sufficient quality to sell, so they would be wasted if the refinery electrified all of its operations.//**Natural Gas and Petroleum Industry Crude Oil Use: ** Excluding chemical feedstocks, over 90% of the thermal fuels used by industry are burned to generate heat (to fuel boilers, generate process heat, and HVAC heat). It is relatively uncommon to replace thermal fuels with electricity or hydrogen for these end uses today, but these approaches may become necessary in order to achieve deep decarbonization by mid-century. A 100% setting is not likely, however, due to peculiarities of certain industries. For instance, the electrification potential for refineries is low because they consume a lot of waste gases that come from the petroleum products they are refining. These gases aren’t of sufficient quality to sell, so they would be wasted if the refinery electrified all of its operations.//**Iron and Steel Industry Coal Use: ** Excluding chemical feedstocks, over 90% of the thermal fuels used by industry are burned to generate heat (to fuel boilers, generate process heat, and HVAC heat). It is relatively uncommon to replace thermal fuels with electricity or hydrogen for these end uses today, but these approaches may become necessary in order to achieve deep decarbonization by mid-century. A 100% setting is not likely, however, due to peculiarities of certain industries. For example, the process of creating new steel from iron ore requires not just heat but also a chemical reducing agent and source of carbon atoms. Today, this is provided by coke, a fuel derived from coal.//**Iron and Steel Industry Natural Gas Use: ** Excluding chemical feedstocks, over 90% of the thermal fuels used by industry are burned to generate heat (to fuel boilers, generate process heat, and HVAC heat). It is relatively uncommon to replace thermal fuels with electricity or hydrogen for these end uses today, but these approaches may become necessary in order to achieve deep decarbonization by mid-century. A 100% setting is not likely, however, due to peculiarities of certain industries. For instance, the electrification potential for refineries is low because they consume a lot of waste gases that come from the petroleum products they are refining. These gases aren’t of sufficient quality to sell, so they would be wasted if the refinery electrified all of its operations.//**Iron and Steel Industry Petroleum Use: ** Excluding chemical feedstocks, over 90% of the thermal fuels used by industry are burned to generate heat (to fuel boilers, generate process heat, and HVAC heat). It is relatively uncommon to replace thermal fuels with electricity or hydrogen for these end uses today, but these approaches may become necessary in order to achieve deep decarbonization by mid-century. A 100% setting is not likely, however, due to peculiarities of certain industries. For instance, the electrification potential for refineries is low because they consume a lot of waste gases that come from the petroleum products they are refining. These gases aren’t of sufficient quality to sell, so they would be wasted if the refinery electrified all of its operations.//**Iron and Steel Industry Heavy or Residual Fuel Oil Use: ** Excluding chemical feedstocks, over 90% of the thermal fuels used by industry are burned to generate heat (to fuel boilers, generate process heat, and HVAC heat). It is relatively uncommon to replace thermal fuels with electricity or hydrogen for these end uses today, but these approaches may become necessary in order to achieve deep decarbonization by mid-century. A 100% setting is not likely, however, due to peculiarities of certain industries. For instance, the electrification potential for refineries is low because they consume a lot of waste gases that come from the petroleum products they are refining. These gases aren’t of sufficient quality to sell, so they would be wasted if the refinery electrified all of its operations.//**Iron and Steel Industry LPG Propane or Butane Use: ** Excluding chemical feedstocks, over 90% of the thermal fuels used by industry are burned to generate heat (to fuel boilers, generate process heat, and HVAC heat). It is relatively uncommon to replace thermal fuels with electricity or hydrogen for these end uses today, but these approaches may become necessary in order to achieve deep decarbonization by mid-century. A 100% setting is not likely, however, due to peculiarities of certain industries. For instance, the electrification potential for refineries is low because they consume a lot of waste gases that come from the petroleum products they are refining. These gases aren’t of sufficient quality to sell, so they would be wasted if the refinery electrified all of its operations.//**Chemicals Industry Coal Use: ** Excluding chemical feedstocks, over 90% of the thermal fuels used by industry are burned to generate heat (to fuel boilers, generate process heat, and HVAC heat). It is relatively uncommon to replace thermal fuels with electricity or hydrogen for these end uses today, but these approaches may become necessary in order to achieve deep decarbonization by mid-century. A 100% setting is not likely, however, due to peculiarities of certain industries. For example, the process of creating new steel from iron ore requires not just heat but also a chemical reducing agent and source of carbon atoms. Today, this is provided by coke, a fuel derived from coal.//**Chemicals Industry Natural Gas Use: ** Excluding chemical feedstocks, over 90% of the thermal fuels used by industry are burned to generate heat (to fuel boilers, generate process heat, and HVAC heat). It is relatively uncommon to replace thermal fuels with electricity or hydrogen for these end uses today, but these approaches may become necessary in order to achieve deep decarbonization by mid-century. A 100% setting is not likely, however, due to peculiarities of certain industries. For instance, the electrification potential for refineries is low because they consume a lot of waste gases that come from the petroleum products they are refining. These gases aren’t of sufficient quality to sell, so they would be wasted if the refinery electrified all of its operations.//**Chemicals Industry Petroleum Use: ** Excluding chemical feedstocks, over 90% of the thermal fuels used by industry are burned to generate heat (to fuel boilers, generate process heat, and HVAC heat). It is relatively uncommon to replace thermal fuels with electricity or hydrogen for these end uses today, but these approaches may become necessary in order to achieve deep decarbonization by mid-century. A 100% setting is not likely, however, due to peculiarities of certain industries. For instance, the electrification potential for refineries is low because they consume a lot of waste gases that come from the petroleum products they are refining. These gases aren’t of sufficient quality to sell, so they would be wasted if the refinery electrified all of its operations.//**Chemicals Industry Heavy or Residual Fuel Oil Use: ** Excluding chemical feedstocks, over 90% of the thermal fuels used by industry are burned to generate heat (to fuel boilers, generate process heat, and HVAC heat). It is relatively uncommon to replace thermal fuels with electricity or hydrogen for these end uses today, but these approaches may become necessary in order to achieve deep decarbonization by mid-century. A 100% setting is not likely, however, due to peculiarities of certain industries. For instance, the electrification potential for refineries is low because they consume a lot of waste gases that come from the petroleum products they are refining. These gases aren’t of sufficient quality to sell, so they would be wasted if the refinery electrified all of its operations.//**Chemicals Industry LPG Propane or Butane Use: ** Excluding chemical feedstocks, over 90% of the thermal fuels used by industry are burned to generate heat (to fuel boilers, generate process heat, and HVAC heat). It is relatively uncommon to replace thermal fuels with electricity or hydrogen for these end uses today, but these approaches may become necessary in order to achieve deep decarbonization by mid-century. A 100% setting is not likely, however, due to peculiarities of certain industries. For instance, the electrification potential for refineries is low because they consume a lot of waste gases that come from the petroleum products they are refining. These gases aren’t of sufficient quality to sell, so they would be wasted if the refinery electrified all of its operations.//**Coal Mining Industry Coal Use: ** Excluding chemical feedstocks, over 90% of the thermal fuels used by industry are burned to generate heat (to fuel boilers, generate process heat, and HVAC heat). It is relatively uncommon to replace thermal fuels with electricity or hydrogen for these end uses today, but these approaches may become necessary in order to achieve deep decarbonization by mid-century. A 100% setting is not likely, however, due to peculiarities of certain industries. For example, the process of creating new steel from iron ore requires not just heat but also a chemical reducing agent and source of carbon atoms. Today, this is provided by coke, a fuel derived from coal.//**Coal Mining Industry Natural Gas Use: ** Excluding chemical feedstocks, over 90% of the thermal fuels used by industry are burned to generate heat (to fuel boilers, generate process heat, and HVAC heat). It is relatively uncommon to replace thermal fuels with electricity or hydrogen for these end uses today, but these approaches may become necessary in order to achieve deep decarbonization by mid-century. A 100% setting is not likely, however, due to peculiarities of certain industries. For instance, the electrification potential for refineries is low because they consume a lot of waste gases that come from the petroleum products they are refining. These gases aren’t of sufficient quality to sell, so they would be wasted if the refinery electrified all of its operations.//**Coal Mining Industry Petroleum Use: ** Excluding chemical feedstocks, over 90% of the thermal fuels used by industry are burned to generate heat (to fuel boilers, generate process heat, and HVAC heat). It is relatively uncommon to replace thermal fuels with electricity or hydrogen for these end uses today, but these approaches may become necessary in order to achieve deep decarbonization by mid-century. A 100% setting is not likely, however, due to peculiarities of certain industries. For instance, the electrification potential for refineries is low because they consume a lot of waste gases that come from the petroleum products they are refining. These gases aren’t of sufficient quality to sell, so they would be wasted if the refinery electrified all of its operations.//**Coal Mining Industry Heavy or Residual Fuel Oil Use: ** Excluding chemical feedstocks, over 90% of the thermal fuels used by industry are burned to generate heat (to fuel boilers, generate process heat, and HVAC heat). It is relatively uncommon to replace thermal fuels with electricity or hydrogen for these end uses today, but these approaches may become necessary in order to achieve deep decarbonization by mid-century. A 100% setting is not likely, however, due to peculiarities of certain industries. For instance, the electrification potential for refineries is low because they consume a lot of waste gases that come from the petroleum products they are refining. These gases aren’t of sufficient quality to sell, so they would be wasted if the refinery electrified all of its operations.//**Agriculture Natural Gas Use: ** Excluding chemical feedstocks, over 90% of the thermal fuels used by industry are burned to generate heat (to fuel boilers, generate process heat, and HVAC heat). It is relatively uncommon to replace thermal fuels with electricity or hydrogen for these end uses today, but these approaches may become necessary in order to achieve deep decarbonization by mid-century. A 100% setting is not likely, however, due to peculiarities of certain industries. For instance, the electrification potential for refineries is low because they consume a lot of waste gases that come from the petroleum products they are refining. These gases aren’t of sufficient quality to sell, so they would be wasted if the refinery electrified all of its operations.//**Agriculture Petroleum Use: ** Excluding chemical feedstocks, over 90% of the thermal fuels used by industry are burned to generate heat (to fuel boilers, generate process heat, and HVAC heat). It is relatively uncommon to replace thermal fuels with electricity or hydrogen for these end uses today, but these approaches may become necessary in order to achieve deep decarbonization by mid-century. A 100% setting is not likely, however, due to peculiarities of certain industries. For instance, the electrification potential for refineries is low because they consume a lot of waste gases that come from the petroleum products they are refining. These gases aren’t of sufficient quality to sell, so they would be wasted if the refinery electrified all of its operations.//**Agriculture Heavy or Residual Fuel Oil Use: ** Excluding chemical feedstocks, over 90% of the thermal fuels used by industry are burned to generate heat (to fuel boilers, generate process heat, and HVAC heat). It is relatively uncommon to replace thermal fuels with electricity or hydrogen for these end uses today, but these approaches may become necessary in order to achieve deep decarbonization by mid-century. A 100% setting is not likely, however, due to peculiarities of certain industries. For instance, the electrification potential for refineries is low because they consume a lot of waste gases that come from the petroleum products they are refining. These gases aren’t of sufficient quality to sell, so they would be wasted if the refinery electrified all of its operations.//**Agriculture LPG Propane or Butane Use: ** Excluding chemical feedstocks, over 90% of the thermal fuels used by industry are burned to generate heat (to fuel boilers, generate process heat, and HVAC heat). It is relatively uncommon to replace thermal fuels with electricity or hydrogen for these end uses today, but these approaches may become necessary in order to achieve deep decarbonization by mid-century. A 100% setting is not likely, however, due to peculiarities of certain industries. For instance, the electrification potential for refineries is low because they consume a lot of waste gases that come from the petroleum products they are refining. These gases aren’t of sufficient quality to sell, so they would be wasted if the refinery electrified all of its operations.//**Other Industries Coal Use: ** Excluding chemical feedstocks, over 90% of the thermal fuels used by industry are burned to generate heat (to fuel boilers, generate process heat, and HVAC heat). It is relatively uncommon to replace thermal fuels with electricity or hydrogen for these end uses today, but these approaches may become necessary in order to achieve deep decarbonization by mid-century. A 100% setting is not likely, however, due to peculiarities of certain industries. For example, the process of creating new steel from iron ore requires not just heat but also a chemical reducing agent and source of carbon atoms. Today, this is provided by coke, a fuel derived from coal.//**Other Industries Natural Gas Use: ** Excluding chemical feedstocks, over 90% of the thermal fuels used by industry are burned to generate heat (to fuel boilers, generate process heat, and HVAC heat). It is relatively uncommon to replace thermal fuels with electricity or hydrogen for these end uses today, but these approaches may become necessary in order to achieve deep decarbonization by mid-century. A 100% setting is not likely, however, due to peculiarities of certain industries. For instance, the electrification potential for refineries is low because they consume a lot of waste gases that come from the petroleum products they are refining. These gases aren’t of sufficient quality to sell, so they would be wasted if the refinery electrified all of its operations.//**Other Industries Petroleum Use: ** Excluding chemical feedstocks, over 90% of the thermal fuels used by industry are burned to generate heat (to fuel boilers, generate process heat, and HVAC heat). It is relatively uncommon to replace thermal fuels with electricity or hydrogen for these end uses today, but these approaches may become necessary in order to achieve deep decarbonization by mid-century. A 100% setting is not likely, however, due to peculiarities of certain industries. For instance, the electrification potential for refineries is low because they consume a lot of waste gases that come from the petroleum products they are refining. These gases aren’t of sufficient quality to sell, so they would be wasted if the refinery electrified all of its operations.//**Other Industries Heavy or Residual Fuel Oil Use: ** Excluding chemical feedstocks, over 90% of the thermal fuels used by industry are burned to generate heat (to fuel boilers, generate process heat, and HVAC heat). It is relatively uncommon to replace thermal fuels with electricity or hydrogen for these end uses today, but these approaches may become necessary in order to achieve deep decarbonization by mid-century. A 100% setting is not likely, however, due to peculiarities of certain industries. For instance, the electrification potential for refineries is low because they consume a lot of waste gases that come from the petroleum products they are refining. These gases aren’t of sufficient quality to sell, so they would be wasted if the refinery electrified all of its operations.//**Other Industries LPG Propane or Butane Use: ** Excluding chemical feedstocks, over 90% of the thermal fuels used by industry are burned to generate heat (to fuel boilers, generate process heat, and HVAC heat). It is relatively uncommon to replace thermal fuels with electricity or hydrogen for these end uses today, but these approaches may become necessary in order to achieve deep decarbonization by mid-century. A 100% setting is not likely, however, due to peculiarities of certain industries. For instance, the electrification potential for refineries is low because they consume a lot of waste gases that come from the petroleum products they are refining. These gases aren’t of sufficient quality to sell, so they would be wasted if the refinery electrified all of its operations. | industry-ag-main.html#fuel-switching | industry-elec-and-hydrogen.html | 0 | 0
Industry | Electrification + Hydrogen | Fraction of Industrial Fuel Use Shifted to Other Fuels | cement and other carbonates | LPG propane or butane if | Cement Industry | LPG Propane or Butane Use | 389 | Yes | Industry | indst fuel type shifting | 0% | 100% | 1% | % of fuel shifted | **Description:** This policy reduces greenhouse gas emissions from the selected industry by switching the fuels used by facilities to electricity and/or hydrogen. Only fuel consumed for energy, not fuel used as a chemical feedstock, is affected by this policy. // **Guidance for setting values: **//**Cement Industry Coal Use: ** Excluding chemical feedstocks, over 90% of the thermal fuels used by industry are burned to generate heat (to fuel boilers, generate process heat, and HVAC heat). It is relatively uncommon to replace thermal fuels with electricity or hydrogen for these end uses today, but these approaches may become necessary in order to achieve deep decarbonization by mid-century. A 100% setting is not likely, however, due to peculiarities of certain industries. For instance, the electrification potential for refineries is low because they consume a lot of waste gases that come from the petroleum products they are refining. These gases aren’t of sufficient quality to sell, so they would be wasted if the refinery electrified all of its operations.//**Cement Industry Natural Gas Use: ** Excluding chemical feedstocks, over 90% of the thermal fuels used by industry are burned to generate heat (to fuel boilers, generate process heat, and HVAC heat). It is relatively uncommon to replace thermal fuels with electricity or hydrogen for these end uses today, but these approaches may become necessary in order to achieve deep decarbonization by mid-century. A 100% setting is not likely, however, due to peculiarities of certain industries. For instance, the electrification potential for refineries is low because they consume a lot of waste gases that come from the petroleum products they are refining. These gases aren’t of sufficient quality to sell, so they would be wasted if the refinery electrified all of its operations.//**Cement Industry Biomass Use: ** Excluding chemical feedstocks, over 90% of the thermal fuels used by industry are burned to generate heat (to fuel boilers, generate process heat, and HVAC heat). It is relatively uncommon to replace thermal fuels with electricity or hydrogen for these end uses today, but these approaches may become necessary in order to achieve deep decarbonization by mid-century. A 100% setting is not likely, however, due to peculiarities of certain industries. For instance, the electrification potential for refineries is low because they consume a lot of waste gases that come from the petroleum products they are refining. These gases aren’t of sufficient quality to sell, so they would be wasted if the refinery electrified all of its operations.//**Cement Industry Petroleum Use: ** Excluding chemical feedstocks, over 90% of the thermal fuels used by industry are burned to generate heat (to fuel boilers, generate process heat, and HVAC heat). It is relatively uncommon to replace thermal fuels with electricity or hydrogen for these end uses today, but these approaches may become necessary in order to achieve deep decarbonization by mid-century. A 100% setting is not likely, however, due to peculiarities of certain industries. For instance, the electrification potential for refineries is low because they consume a lot of waste gases that come from the petroleum products they are refining. These gases aren’t of sufficient quality to sell, so they would be wasted if the refinery electrified all of its operations.//**Cement Industry Heavy or Residual Fuel Oil Use: ** Excluding chemical feedstocks, over 90% of the thermal fuels used by industry are burned to generate heat (to fuel boilers, generate process heat, and HVAC heat). It is relatively uncommon to replace thermal fuels with electricity or hydrogen for these end uses today, but these approaches may become necessary in order to achieve deep decarbonization by mid-century. A 100% setting is not likely, however, due to peculiarities of certain industries. For instance, the electrification potential for refineries is low because they consume a lot of waste gases that come from the petroleum products they are refining. These gases aren’t of sufficient quality to sell, so they would be wasted if the refinery electrified all of its operations.//**Cement Industry LPG Propane or Butane Use: ** Excluding chemical feedstocks, over 90% of the thermal fuels used by industry are burned to generate heat (to fuel boilers, generate process heat, and HVAC heat). It is relatively uncommon to replace thermal fuels with electricity or hydrogen for these end uses today, but these approaches may become necessary in order to achieve deep decarbonization by mid-century. A 100% setting is not likely, however, due to peculiarities of certain industries. For instance, the electrification potential for refineries is low because they consume a lot of waste gases that come from the petroleum products they are refining. These gases aren’t of sufficient quality to sell, so they would be wasted if the refinery electrified all of its operations.//**Natural Gas and Petroleum Industry Coal Use: ** Excluding chemical feedstocks, over 90% of the thermal fuels used by industry are burned to generate heat (to fuel boilers, generate process heat, and HVAC heat). It is relatively uncommon to replace thermal fuels with electricity or hydrogen for these end uses today, but these approaches may become necessary in order to achieve deep decarbonization by mid-century. A 100% setting is not likely, however, due to peculiarities of certain industries. For example, the process of creating new steel from iron ore requires not just heat but also a chemical reducing agent and source of carbon atoms. Today, this is provided by coke, a fuel derived from coal.//**Natural Gas and Petroleum Industry Natural Gas Use: ** Excluding chemical feedstocks, over 90% of the thermal fuels used by industry are burned to generate heat (to fuel boilers, generate process heat, and HVAC heat). It is relatively uncommon to replace thermal fuels with electricity or hydrogen for these end uses today, but these approaches may become necessary in order to achieve deep decarbonization by mid-century. A 100% setting is not likely, however, due to peculiarities of certain industries. For instance, the electrification potential for refineries is low because they consume a lot of waste gases that come from the petroleum products they are refining. These gases aren’t of sufficient quality to sell, so they would be wasted if the refinery electrified all of its operations.//**Natural Gas and Petroleum Industry Biomass Use: ** Excluding chemical feedstocks, over 90% of the thermal fuels used by industry are burned to generate heat (to fuel boilers, generate process heat, and HVAC heat). It is relatively uncommon to replace thermal fuels with electricity or hydrogen for these end uses today, but these approaches may become necessary in order to achieve deep decarbonization by mid-century. A 100% setting is not likely, however, due to peculiarities of certain industries. For instance, the electrification potential for refineries is low because they consume a lot of waste gases that come from the petroleum products they are refining. These gases aren’t of sufficient quality to sell, so they would be wasted if the refinery electrified all of its operations.//**Natural Gas and Petroleum Industry Crude Oil Use: ** Excluding chemical feedstocks, over 90% of the thermal fuels used by industry are burned to generate heat (to fuel boilers, generate process heat, and HVAC heat). It is relatively uncommon to replace thermal fuels with electricity or hydrogen for these end uses today, but these approaches may become necessary in order to achieve deep decarbonization by mid-century. A 100% setting is not likely, however, due to peculiarities of certain industries. For instance, the electrification potential for refineries is low because they consume a lot of waste gases that come from the petroleum products they are refining. These gases aren’t of sufficient quality to sell, so they would be wasted if the refinery electrified all of its operations.//**Iron and Steel Industry Coal Use: ** Excluding chemical feedstocks, over 90% of the thermal fuels used by industry are burned to generate heat (to fuel boilers, generate process heat, and HVAC heat). It is relatively uncommon to replace thermal fuels with electricity or hydrogen for these end uses today, but these approaches may become necessary in order to achieve deep decarbonization by mid-century. A 100% setting is not likely, however, due to peculiarities of certain industries. For example, the process of creating new steel from iron ore requires not just heat but also a chemical reducing agent and source of carbon atoms. Today, this is provided by coke, a fuel derived from coal.//**Iron and Steel Industry Natural Gas Use: ** Excluding chemical feedstocks, over 90% of the thermal fuels used by industry are burned to generate heat (to fuel boilers, generate process heat, and HVAC heat). It is relatively uncommon to replace thermal fuels with electricity or hydrogen for these end uses today, but these approaches may become necessary in order to achieve deep decarbonization by mid-century. A 100% setting is not likely, however, due to peculiarities of certain industries. For instance, the electrification potential for refineries is low because they consume a lot of waste gases that come from the petroleum products they are refining. These gases aren’t of sufficient quality to sell, so they would be wasted if the refinery electrified all of its operations.//**Iron and Steel Industry Petroleum Use: ** Excluding chemical feedstocks, over 90% of the thermal fuels used by industry are burned to generate heat (to fuel boilers, generate process heat, and HVAC heat). It is relatively uncommon to replace thermal fuels with electricity or hydrogen for these end uses today, but these approaches may become necessary in order to achieve deep decarbonization by mid-century. A 100% setting is not likely, however, due to peculiarities of certain industries. For instance, the electrification potential for refineries is low because they consume a lot of waste gases that come from the petroleum products they are refining. These gases aren’t of sufficient quality to sell, so they would be wasted if the refinery electrified all of its operations.//**Iron and Steel Industry Heavy or Residual Fuel Oil Use: ** Excluding chemical feedstocks, over 90% of the thermal fuels used by industry are burned to generate heat (to fuel boilers, generate process heat, and HVAC heat). It is relatively uncommon to replace thermal fuels with electricity or hydrogen for these end uses today, but these approaches may become necessary in order to achieve deep decarbonization by mid-century. A 100% setting is not likely, however, due to peculiarities of certain industries. For instance, the electrification potential for refineries is low because they consume a lot of waste gases that come from the petroleum products they are refining. These gases aren’t of sufficient quality to sell, so they would be wasted if the refinery electrified all of its operations.//**Iron and Steel Industry LPG Propane or Butane Use: ** Excluding chemical feedstocks, over 90% of the thermal fuels used by industry are burned to generate heat (to fuel boilers, generate process heat, and HVAC heat). It is relatively uncommon to replace thermal fuels with electricity or hydrogen for these end uses today, but these approaches may become necessary in order to achieve deep decarbonization by mid-century. A 100% setting is not likely, however, due to peculiarities of certain industries. For instance, the electrification potential for refineries is low because they consume a lot of waste gases that come from the petroleum products they are refining. These gases aren’t of sufficient quality to sell, so they would be wasted if the refinery electrified all of its operations.//**Chemicals Industry Coal Use: ** Excluding chemical feedstocks, over 90% of the thermal fuels used by industry are burned to generate heat (to fuel boilers, generate process heat, and HVAC heat). It is relatively uncommon to replace thermal fuels with electricity or hydrogen for these end uses today, but these approaches may become necessary in order to achieve deep decarbonization by mid-century. A 100% setting is not likely, however, due to peculiarities of certain industries. For example, the process of creating new steel from iron ore requires not just heat but also a chemical reducing agent and source of carbon atoms. Today, this is provided by coke, a fuel derived from coal.//**Chemicals Industry Natural Gas Use: ** Excluding chemical feedstocks, over 90% of the thermal fuels used by industry are burned to generate heat (to fuel boilers, generate process heat, and HVAC heat). It is relatively uncommon to replace thermal fuels with electricity or hydrogen for these end uses today, but these approaches may become necessary in order to achieve deep decarbonization by mid-century. A 100% setting is not likely, however, due to peculiarities of certain industries. For instance, the electrification potential for refineries is low because they consume a lot of waste gases that come from the petroleum products they are refining. These gases aren’t of sufficient quality to sell, so they would be wasted if the refinery electrified all of its operations.//**Chemicals Industry Petroleum Use: ** Excluding chemical feedstocks, over 90% of the thermal fuels used by industry are burned to generate heat (to fuel boilers, generate process heat, and HVAC heat). It is relatively uncommon to replace thermal fuels with electricity or hydrogen for these end uses today, but these approaches may become necessary in order to achieve deep decarbonization by mid-century. A 100% setting is not likely, however, due to peculiarities of certain industries. For instance, the electrification potential for refineries is low because they consume a lot of waste gases that come from the petroleum products they are refining. These gases aren’t of sufficient quality to sell, so they would be wasted if the refinery electrified all of its operations.//**Chemicals Industry Heavy or Residual Fuel Oil Use: ** Excluding chemical feedstocks, over 90% of the thermal fuels used by industry are burned to generate heat (to fuel boilers, generate process heat, and HVAC heat). It is relatively uncommon to replace thermal fuels with electricity or hydrogen for these end uses today, but these approaches may become necessary in order to achieve deep decarbonization by mid-century. A 100% setting is not likely, however, due to peculiarities of certain industries. For instance, the electrification potential for refineries is low because they consume a lot of waste gases that come from the petroleum products they are refining. These gases aren’t of sufficient quality to sell, so they would be wasted if the refinery electrified all of its operations.//**Chemicals Industry LPG Propane or Butane Use: ** Excluding chemical feedstocks, over 90% of the thermal fuels used by industry are burned to generate heat (to fuel boilers, generate process heat, and HVAC heat). It is relatively uncommon to replace thermal fuels with electricity or hydrogen for these end uses today, but these approaches may become necessary in order to achieve deep decarbonization by mid-century. A 100% setting is not likely, however, due to peculiarities of certain industries. For instance, the electrification potential for refineries is low because they consume a lot of waste gases that come from the petroleum products they are refining. These gases aren’t of sufficient quality to sell, so they would be wasted if the refinery electrified all of its operations.//**Coal Mining Industry Coal Use: ** Excluding chemical feedstocks, over 90% of the thermal fuels used by industry are burned to generate heat (to fuel boilers, generate process heat, and HVAC heat). It is relatively uncommon to replace thermal fuels with electricity or hydrogen for these end uses today, but these approaches may become necessary in order to achieve deep decarbonization by mid-century. A 100% setting is not likely, however, due to peculiarities of certain industries. For example, the process of creating new steel from iron ore requires not just heat but also a chemical reducing agent and source of carbon atoms. Today, this is provided by coke, a fuel derived from coal.//**Coal Mining Industry Natural Gas Use: ** Excluding chemical feedstocks, over 90% of the thermal fuels used by industry are burned to generate heat (to fuel boilers, generate process heat, and HVAC heat). It is relatively uncommon to replace thermal fuels with electricity or hydrogen for these end uses today, but these approaches may become necessary in order to achieve deep decarbonization by mid-century. A 100% setting is not likely, however, due to peculiarities of certain industries. For instance, the electrification potential for refineries is low because they consume a lot of waste gases that come from the petroleum products they are refining. These gases aren’t of sufficient quality to sell, so they would be wasted if the refinery electrified all of its operations.//**Coal Mining Industry Petroleum Use: ** Excluding chemical feedstocks, over 90% of the thermal fuels used by industry are burned to generate heat (to fuel boilers, generate process heat, and HVAC heat). It is relatively uncommon to replace thermal fuels with electricity or hydrogen for these end uses today, but these approaches may become necessary in order to achieve deep decarbonization by mid-century. A 100% setting is not likely, however, due to peculiarities of certain industries. For instance, the electrification potential for refineries is low because they consume a lot of waste gases that come from the petroleum products they are refining. These gases aren’t of sufficient quality to sell, so they would be wasted if the refinery electrified all of its operations.//**Coal Mining Industry Heavy or Residual Fuel Oil Use: ** Excluding chemical feedstocks, over 90% of the thermal fuels used by industry are burned to generate heat (to fuel boilers, generate process heat, and HVAC heat). It is relatively uncommon to replace thermal fuels with electricity or hydrogen for these end uses today, but these approaches may become necessary in order to achieve deep decarbonization by mid-century. A 100% setting is not likely, however, due to peculiarities of certain industries. For instance, the electrification potential for refineries is low because they consume a lot of waste gases that come from the petroleum products they are refining. These gases aren’t of sufficient quality to sell, so they would be wasted if the refinery electrified all of its operations.//**Agriculture Natural Gas Use: ** Excluding chemical feedstocks, over 90% of the thermal fuels used by industry are burned to generate heat (to fuel boilers, generate process heat, and HVAC heat). It is relatively uncommon to replace thermal fuels with electricity or hydrogen for these end uses today, but these approaches may become necessary in order to achieve deep decarbonization by mid-century. A 100% setting is not likely, however, due to peculiarities of certain industries. For instance, the electrification potential for refineries is low because they consume a lot of waste gases that come from the petroleum products they are refining. These gases aren’t of sufficient quality to sell, so they would be wasted if the refinery electrified all of its operations.//**Agriculture Petroleum Use: ** Excluding chemical feedstocks, over 90% of the thermal fuels used by industry are burned to generate heat (to fuel boilers, generate process heat, and HVAC heat). It is relatively uncommon to replace thermal fuels with electricity or hydrogen for these end uses today, but these approaches may become necessary in order to achieve deep decarbonization by mid-century. A 100% setting is not likely, however, due to peculiarities of certain industries. For instance, the electrification potential for refineries is low because they consume a lot of waste gases that come from the petroleum products they are refining. These gases aren’t of sufficient quality to sell, so they would be wasted if the refinery electrified all of its operations.//**Agriculture Heavy or Residual Fuel Oil Use: ** Excluding chemical feedstocks, over 90% of the thermal fuels used by industry are burned to generate heat (to fuel boilers, generate process heat, and HVAC heat). It is relatively uncommon to replace thermal fuels with electricity or hydrogen for these end uses today, but these approaches may become necessary in order to achieve deep decarbonization by mid-century. A 100% setting is not likely, however, due to peculiarities of certain industries. For instance, the electrification potential for refineries is low because they consume a lot of waste gases that come from the petroleum products they are refining. These gases aren’t of sufficient quality to sell, so they would be wasted if the refinery electrified all of its operations.//**Agriculture LPG Propane or Butane Use: ** Excluding chemical feedstocks, over 90% of the thermal fuels used by industry are burned to generate heat (to fuel boilers, generate process heat, and HVAC heat). It is relatively uncommon to replace thermal fuels with electricity or hydrogen for these end uses today, but these approaches may become necessary in order to achieve deep decarbonization by mid-century. A 100% setting is not likely, however, due to peculiarities of certain industries. For instance, the electrification potential for refineries is low because they consume a lot of waste gases that come from the petroleum products they are refining. These gases aren’t of sufficient quality to sell, so they would be wasted if the refinery electrified all of its operations.//**Other Industries Coal Use: ** Excluding chemical feedstocks, over 90% of the thermal fuels used by industry are burned to generate heat (to fuel boilers, generate process heat, and HVAC heat). It is relatively uncommon to replace thermal fuels with electricity or hydrogen for these end uses today, but these approaches may become necessary in order to achieve deep decarbonization by mid-century. A 100% setting is not likely, however, due to peculiarities of certain industries. For example, the process of creating new steel from iron ore requires not just heat but also a chemical reducing agent and source of carbon atoms. Today, this is provided by coke, a fuel derived from coal.//**Other Industries Natural Gas Use: ** Excluding chemical feedstocks, over 90% of the thermal fuels used by industry are burned to generate heat (to fuel boilers, generate process heat, and HVAC heat). It is relatively uncommon to replace thermal fuels with electricity or hydrogen for these end uses today, but these approaches may become necessary in order to achieve deep decarbonization by mid-century. A 100% setting is not likely, however, due to peculiarities of certain industries. For instance, the electrification potential for refineries is low because they consume a lot of waste gases that come from the petroleum products they are refining. These gases aren’t of sufficient quality to sell, so they would be wasted if the refinery electrified all of its operations.//**Other Industries Petroleum Use: ** Excluding chemical feedstocks, over 90% of the thermal fuels used by industry are burned to generate heat (to fuel boilers, generate process heat, and HVAC heat). It is relatively uncommon to replace thermal fuels with electricity or hydrogen for these end uses today, but these approaches may become necessary in order to achieve deep decarbonization by mid-century. A 100% setting is not likely, however, due to peculiarities of certain industries. For instance, the electrification potential for refineries is low because they consume a lot of waste gases that come from the petroleum products they are refining. These gases aren’t of sufficient quality to sell, so they would be wasted if the refinery electrified all of its operations.//**Other Industries Heavy or Residual Fuel Oil Use: ** Excluding chemical feedstocks, over 90% of the thermal fuels used by industry are burned to generate heat (to fuel boilers, generate process heat, and HVAC heat). It is relatively uncommon to replace thermal fuels with electricity or hydrogen for these end uses today, but these approaches may become necessary in order to achieve deep decarbonization by mid-century. A 100% setting is not likely, however, due to peculiarities of certain industries. For instance, the electrification potential for refineries is low because they consume a lot of waste gases that come from the petroleum products they are refining. These gases aren’t of sufficient quality to sell, so they would be wasted if the refinery electrified all of its operations.//**Other Industries LPG Propane or Butane Use: ** Excluding chemical feedstocks, over 90% of the thermal fuels used by industry are burned to generate heat (to fuel boilers, generate process heat, and HVAC heat). It is relatively uncommon to replace thermal fuels with electricity or hydrogen for these end uses today, but these approaches may become necessary in order to achieve deep decarbonization by mid-century. A 100% setting is not likely, however, due to peculiarities of certain industries. For instance, the electrification potential for refineries is low because they consume a lot of waste gases that come from the petroleum products they are refining. These gases aren’t of sufficient quality to sell, so they would be wasted if the refinery electrified all of its operations. | industry-ag-main.html#fuel-switching | industry-elec-and-hydrogen.html | 0 | 0
Industry | Electrification + Hydrogen | Fraction of Industrial Fuel Use Shifted to Other Fuels | cement and other carbonates | hydrogen if | Cement Industry | Hydrogen Use | 390 | No | Industry | indst fuel type shifting | 0% | 100% | 1% | % of fuel shifted | **Description:** This policy reduces greenhouse gas emissions from the selected industry by switching the fuels used by facilities to electricity and/or hydrogen. Only fuel consumed for energy, not fuel used as a chemical feedstock, is affected by this policy. // **Guidance for setting values: **//**Cement Industry Coal Use: ** Excluding chemical feedstocks, over 90% of the thermal fuels used by industry are burned to generate heat (to fuel boilers, generate process heat, and HVAC heat). It is relatively uncommon to replace thermal fuels with electricity or hydrogen for these end uses today, but these approaches may become necessary in order to achieve deep decarbonization by mid-century. A 100% setting is not likely, however, due to peculiarities of certain industries. For instance, the electrification potential for refineries is low because they consume a lot of waste gases that come from the petroleum products they are refining. These gases aren’t of sufficient quality to sell, so they would be wasted if the refinery electrified all of its operations.//**Cement Industry Natural Gas Use: ** Excluding chemical feedstocks, over 90% of the thermal fuels used by industry are burned to generate heat (to fuel boilers, generate process heat, and HVAC heat). It is relatively uncommon to replace thermal fuels with electricity or hydrogen for these end uses today, but these approaches may become necessary in order to achieve deep decarbonization by mid-century. A 100% setting is not likely, however, due to peculiarities of certain industries. For instance, the electrification potential for refineries is low because they consume a lot of waste gases that come from the petroleum products they are refining. These gases aren’t of sufficient quality to sell, so they would be wasted if the refinery electrified all of its operations.//**Cement Industry Biomass Use: ** Excluding chemical feedstocks, over 90% of the thermal fuels used by industry are burned to generate heat (to fuel boilers, generate process heat, and HVAC heat). It is relatively uncommon to replace thermal fuels with electricity or hydrogen for these end uses today, but these approaches may become necessary in order to achieve deep decarbonization by mid-century. A 100% setting is not likely, however, due to peculiarities of certain industries. For instance, the electrification potential for refineries is low because they consume a lot of waste gases that come from the petroleum products they are refining. These gases aren’t of sufficient quality to sell, so they would be wasted if the refinery electrified all of its operations.//**Cement Industry Petroleum Use: ** Excluding chemical feedstocks, over 90% of the thermal fuels used by industry are burned to generate heat (to fuel boilers, generate process heat, and HVAC heat). It is relatively uncommon to replace thermal fuels with electricity or hydrogen for these end uses today, but these approaches may become necessary in order to achieve deep decarbonization by mid-century. A 100% setting is not likely, however, due to peculiarities of certain industries. For instance, the electrification potential for refineries is low because they consume a lot of waste gases that come from the petroleum products they are refining. These gases aren’t of sufficient quality to sell, so they would be wasted if the refinery electrified all of its operations.//**Cement Industry Heavy or Residual Fuel Oil Use: ** Excluding chemical feedstocks, over 90% of the thermal fuels used by industry are burned to generate heat (to fuel boilers, generate process heat, and HVAC heat). It is relatively uncommon to replace thermal fuels with electricity or hydrogen for these end uses today, but these approaches may become necessary in order to achieve deep decarbonization by mid-century. A 100% setting is not likely, however, due to peculiarities of certain industries. For instance, the electrification potential for refineries is low because they consume a lot of waste gases that come from the petroleum products they are refining. These gases aren’t of sufficient quality to sell, so they would be wasted if the refinery electrified all of its operations.//**Cement Industry LPG Propane or Butane Use: ** Excluding chemical feedstocks, over 90% of the thermal fuels used by industry are burned to generate heat (to fuel boilers, generate process heat, and HVAC heat). It is relatively uncommon to replace thermal fuels with electricity or hydrogen for these end uses today, but these approaches may become necessary in order to achieve deep decarbonization by mid-century. A 100% setting is not likely, however, due to peculiarities of certain industries. For instance, the electrification potential for refineries is low because they consume a lot of waste gases that come from the petroleum products they are refining. These gases aren’t of sufficient quality to sell, so they would be wasted if the refinery electrified all of its operations.//**Natural Gas and Petroleum Industry Coal Use: ** Excluding chemical feedstocks, over 90% of the thermal fuels used by industry are burned to generate heat (to fuel boilers, generate process heat, and HVAC heat). It is relatively uncommon to replace thermal fuels with electricity or hydrogen for these end uses today, but these approaches may become necessary in order to achieve deep decarbonization by mid-century. A 100% setting is not likely, however, due to peculiarities of certain industries. For example, the process of creating new steel from iron ore requires not just heat but also a chemical reducing agent and source of carbon atoms. Today, this is provided by coke, a fuel derived from coal.//**Natural Gas and Petroleum Industry Natural Gas Use: ** Excluding chemical feedstocks, over 90% of the thermal fuels used by industry are burned to generate heat (to fuel boilers, generate process heat, and HVAC heat). It is relatively uncommon to replace thermal fuels with electricity or hydrogen for these end uses today, but these approaches may become necessary in order to achieve deep decarbonization by mid-century. A 100% setting is not likely, however, due to peculiarities of certain industries. For instance, the electrification potential for refineries is low because they consume a lot of waste gases that come from the petroleum products they are refining. These gases aren’t of sufficient quality to sell, so they would be wasted if the refinery electrified all of its operations.//**Natural Gas and Petroleum Industry Biomass Use: ** Excluding chemical feedstocks, over 90% of the thermal fuels used by industry are burned to generate heat (to fuel boilers, generate process heat, and HVAC heat). It is relatively uncommon to replace thermal fuels with electricity or hydrogen for these end uses today, but these approaches may become necessary in order to achieve deep decarbonization by mid-century. A 100% setting is not likely, however, due to peculiarities of certain industries. For instance, the electrification potential for refineries is low because they consume a lot of waste gases that come from the petroleum products they are refining. These gases aren’t of sufficient quality to sell, so they would be wasted if the refinery electrified all of its operations.//**Natural Gas and Petroleum Industry Crude Oil Use: ** Excluding chemical feedstocks, over 90% of the thermal fuels used by industry are burned to generate heat (to fuel boilers, generate process heat, and HVAC heat). It is relatively uncommon to replace thermal fuels with electricity or hydrogen for these end uses today, but these approaches may become necessary in order to achieve deep decarbonization by mid-century. A 100% setting is not likely, however, due to peculiarities of certain industries. For instance, the electrification potential for refineries is low because they consume a lot of waste gases that come from the petroleum products they are refining. These gases aren’t of sufficient quality to sell, so they would be wasted if the refinery electrified all of its operations.//**Iron and Steel Industry Coal Use: ** Excluding chemical feedstocks, over 90% of the thermal fuels used by industry are burned to generate heat (to fuel boilers, generate process heat, and HVAC heat). It is relatively uncommon to replace thermal fuels with electricity or hydrogen for these end uses today, but these approaches may become necessary in order to achieve deep decarbonization by mid-century. A 100% setting is not likely, however, due to peculiarities of certain industries. For example, the process of creating new steel from iron ore requires not just heat but also a chemical reducing agent and source of carbon atoms. Today, this is provided by coke, a fuel derived from coal.//**Iron and Steel Industry Natural Gas Use: ** Excluding chemical feedstocks, over 90% of the thermal fuels used by industry are burned to generate heat (to fuel boilers, generate process heat, and HVAC heat). It is relatively uncommon to replace thermal fuels with electricity or hydrogen for these end uses today, but these approaches may become necessary in order to achieve deep decarbonization by mid-century. A 100% setting is not likely, however, due to peculiarities of certain industries. For instance, the electrification potential for refineries is low because they consume a lot of waste gases that come from the petroleum products they are refining. These gases aren’t of sufficient quality to sell, so they would be wasted if the refinery electrified all of its operations.//**Iron and Steel Industry Petroleum Use: ** Excluding chemical feedstocks, over 90% of the thermal fuels used by industry are burned to generate heat (to fuel boilers, generate process heat, and HVAC heat). It is relatively uncommon to replace thermal fuels with electricity or hydrogen for these end uses today, but these approaches may become necessary in order to achieve deep decarbonization by mid-century. A 100% setting is not likely, however, due to peculiarities of certain industries. For instance, the electrification potential for refineries is low because they consume a lot of waste gases that come from the petroleum products they are refining. These gases aren’t of sufficient quality to sell, so they would be wasted if the refinery electrified all of its operations.//**Iron and Steel Industry Heavy or Residual Fuel Oil Use: ** Excluding chemical feedstocks, over 90% of the thermal fuels used by industry are burned to generate heat (to fuel boilers, generate process heat, and HVAC heat). It is relatively uncommon to replace thermal fuels with electricity or hydrogen for these end uses today, but these approaches may become necessary in order to achieve deep decarbonization by mid-century. A 100% setting is not likely, however, due to peculiarities of certain industries. For instance, the electrification potential for refineries is low because they consume a lot of waste gases that come from the petroleum products they are refining. These gases aren’t of sufficient quality to sell, so they would be wasted if the refinery electrified all of its operations.//**Iron and Steel Industry LPG Propane or Butane Use: ** Excluding chemical feedstocks, over 90% of the thermal fuels used by industry are burned to generate heat (to fuel boilers, generate process heat, and HVAC heat). It is relatively uncommon to replace thermal fuels with electricity or hydrogen for these end uses today, but these approaches may become necessary in order to achieve deep decarbonization by mid-century. A 100% setting is not likely, however, due to peculiarities of certain industries. For instance, the electrification potential for refineries is low because they consume a lot of waste gases that come from the petroleum products they are refining. These gases aren’t of sufficient quality to sell, so they would be wasted if the refinery electrified all of its operations.//**Chemicals Industry Coal Use: ** Excluding chemical feedstocks, over 90% of the thermal fuels used by industry are burned to generate heat (to fuel boilers, generate process heat, and HVAC heat). It is relatively uncommon to replace thermal fuels with electricity or hydrogen for these end uses today, but these approaches may become necessary in order to achieve deep decarbonization by mid-century. A 100% setting is not likely, however, due to peculiarities of certain industries. For example, the process of creating new steel from iron ore requires not just heat but also a chemical reducing agent and source of carbon atoms. Today, this is provided by coke, a fuel derived from coal.//**Chemicals Industry Natural Gas Use: ** Excluding chemical feedstocks, over 90% of the thermal fuels used by industry are burned to generate heat (to fuel boilers, generate process heat, and HVAC heat). It is relatively uncommon to replace thermal fuels with electricity or hydrogen for these end uses today, but these approaches may become necessary in order to achieve deep decarbonization by mid-century. A 100% setting is not likely, however, due to peculiarities of certain industries. For instance, the electrification potential for refineries is low because they consume a lot of waste gases that come from the petroleum products they are refining. These gases aren’t of sufficient quality to sell, so they would be wasted if the refinery electrified all of its operations.//**Chemicals Industry Petroleum Use: ** Excluding chemical feedstocks, over 90% of the thermal fuels used by industry are burned to generate heat (to fuel boilers, generate process heat, and HVAC heat). It is relatively uncommon to replace thermal fuels with electricity or hydrogen for these end uses today, but these approaches may become necessary in order to achieve deep decarbonization by mid-century. A 100% setting is not likely, however, due to peculiarities of certain industries. For instance, the electrification potential for refineries is low because they consume a lot of waste gases that come from the petroleum products they are refining. These gases aren’t of sufficient quality to sell, so they would be wasted if the refinery electrified all of its operations.//**Chemicals Industry Heavy or Residual Fuel Oil Use: ** Excluding chemical feedstocks, over 90% of the thermal fuels used by industry are burned to generate heat (to fuel boilers, generate process heat, and HVAC heat). It is relatively uncommon to replace thermal fuels with electricity or hydrogen for these end uses today, but these approaches may become necessary in order to achieve deep decarbonization by mid-century. A 100% setting is not likely, however, due to peculiarities of certain industries. For instance, the electrification potential for refineries is low because they consume a lot of waste gases that come from the petroleum products they are refining. These gases aren’t of sufficient quality to sell, so they would be wasted if the refinery electrified all of its operations.//**Chemicals Industry LPG Propane or Butane Use: ** Excluding chemical feedstocks, over 90% of the thermal fuels used by industry are burned to generate heat (to fuel boilers, generate process heat, and HVAC heat). It is relatively uncommon to replace thermal fuels with electricity or hydrogen for these end uses today, but these approaches may become necessary in order to achieve deep decarbonization by mid-century. A 100% setting is not likely, however, due to peculiarities of certain industries. For instance, the electrification potential for refineries is low because they consume a lot of waste gases that come from the petroleum products they are refining. These gases aren’t of sufficient quality to sell, so they would be wasted if the refinery electrified all of its operations.//**Coal Mining Industry Coal Use: ** Excluding chemical feedstocks, over 90% of the thermal fuels used by industry are burned to generate heat (to fuel boilers, generate process heat, and HVAC heat). It is relatively uncommon to replace thermal fuels with electricity or hydrogen for these end uses today, but these approaches may become necessary in order to achieve deep decarbonization by mid-century. A 100% setting is not likely, however, due to peculiarities of certain industries. For example, the process of creating new steel from iron ore requires not just heat but also a chemical reducing agent and source of carbon atoms. Today, this is provided by coke, a fuel derived from coal.//**Coal Mining Industry Natural Gas Use: ** Excluding chemical feedstocks, over 90% of the thermal fuels used by industry are burned to generate heat (to fuel boilers, generate process heat, and HVAC heat). It is relatively uncommon to replace thermal fuels with electricity or hydrogen for these end uses today, but these approaches may become necessary in order to achieve deep decarbonization by mid-century. A 100% setting is not likely, however, due to peculiarities of certain industries. For instance, the electrification potential for refineries is low because they consume a lot of waste gases that come from the petroleum products they are refining. These gases aren’t of sufficient quality to sell, so they would be wasted if the refinery electrified all of its operations.//**Coal Mining Industry Petroleum Use: ** Excluding chemical feedstocks, over 90% of the thermal fuels used by industry are burned to generate heat (to fuel boilers, generate process heat, and HVAC heat). It is relatively uncommon to replace thermal fuels with electricity or hydrogen for these end uses today, but these approaches may become necessary in order to achieve deep decarbonization by mid-century. A 100% setting is not likely, however, due to peculiarities of certain industries. For instance, the electrification potential for refineries is low because they consume a lot of waste gases that come from the petroleum products they are refining. These gases aren’t of sufficient quality to sell, so they would be wasted if the refinery electrified all of its operations.//**Coal Mining Industry Heavy or Residual Fuel Oil Use: ** Excluding chemical feedstocks, over 90% of the thermal fuels used by industry are burned to generate heat (to fuel boilers, generate process heat, and HVAC heat). It is relatively uncommon to replace thermal fuels with electricity or hydrogen for these end uses today, but these approaches may become necessary in order to achieve deep decarbonization by mid-century. A 100% setting is not likely, however, due to peculiarities of certain industries. For instance, the electrification potential for refineries is low because they consume a lot of waste gases that come from the petroleum products they are refining. These gases aren’t of sufficient quality to sell, so they would be wasted if the refinery electrified all of its operations.//**Agriculture Natural Gas Use: ** Excluding chemical feedstocks, over 90% of the thermal fuels used by industry are burned to generate heat (to fuel boilers, generate process heat, and HVAC heat). It is relatively uncommon to replace thermal fuels with electricity or hydrogen for these end uses today, but these approaches may become necessary in order to achieve deep decarbonization by mid-century. A 100% setting is not likely, however, due to peculiarities of certain industries. For instance, the electrification potential for refineries is low because they consume a lot of waste gases that come from the petroleum products they are refining. These gases aren’t of sufficient quality to sell, so they would be wasted if the refinery electrified all of its operations.//**Agriculture Petroleum Use: ** Excluding chemical feedstocks, over 90% of the thermal fuels used by industry are burned to generate heat (to fuel boilers, generate process heat, and HVAC heat). It is relatively uncommon to replace thermal fuels with electricity or hydrogen for these end uses today, but these approaches may become necessary in order to achieve deep decarbonization by mid-century. A 100% setting is not likely, however, due to peculiarities of certain industries. For instance, the electrification potential for refineries is low because they consume a lot of waste gases that come from the petroleum products they are refining. These gases aren’t of sufficient quality to sell, so they would be wasted if the refinery electrified all of its operations.//**Agriculture Heavy or Residual Fuel Oil Use: ** Excluding chemical feedstocks, over 90% of the thermal fuels used by industry are burned to generate heat (to fuel boilers, generate process heat, and HVAC heat). It is relatively uncommon to replace thermal fuels with electricity or hydrogen for these end uses today, but these approaches may become necessary in order to achieve deep decarbonization by mid-century. A 100% setting is not likely, however, due to peculiarities of certain industries. For instance, the electrification potential for refineries is low because they consume a lot of waste gases that come from the petroleum products they are refining. These gases aren’t of sufficient quality to sell, so they would be wasted if the refinery electrified all of its operations.//**Agriculture LPG Propane or Butane Use: ** Excluding chemical feedstocks, over 90% of the thermal fuels used by industry are burned to generate heat (to fuel boilers, generate process heat, and HVAC heat). It is relatively uncommon to replace thermal fuels with electricity or hydrogen for these end uses today, but these approaches may become necessary in order to achieve deep decarbonization by mid-century. A 100% setting is not likely, however, due to peculiarities of certain industries. For instance, the electrification potential for refineries is low because they consume a lot of waste gases that come from the petroleum products they are refining. These gases aren’t of sufficient quality to sell, so they would be wasted if the refinery electrified all of its operations.//**Other Industries Coal Use: ** Excluding chemical feedstocks, over 90% of the thermal fuels used by industry are burned to generate heat (to fuel boilers, generate process heat, and HVAC heat). It is relatively uncommon to replace thermal fuels with electricity or hydrogen for these end uses today, but these approaches may become necessary in order to achieve deep decarbonization by mid-century. A 100% setting is not likely, however, due to peculiarities of certain industries. For example, the process of creating new steel from iron ore requires not just heat but also a chemical reducing agent and source of carbon atoms. Today, this is provided by coke, a fuel derived from coal.//**Other Industries Natural Gas Use: ** Excluding chemical feedstocks, over 90% of the thermal fuels used by industry are burned to generate heat (to fuel boilers, generate process heat, and HVAC heat). It is relatively uncommon to replace thermal fuels with electricity or hydrogen for these end uses today, but these approaches may become necessary in order to achieve deep decarbonization by mid-century. A 100% setting is not likely, however, due to peculiarities of certain industries. For instance, the electrification potential for refineries is low because they consume a lot of waste gases that come from the petroleum products they are refining. These gases aren’t of sufficient quality to sell, so they would be wasted if the refinery electrified all of its operations.//**Other Industries Petroleum Use: ** Excluding chemical feedstocks, over 90% of the thermal fuels used by industry are burned to generate heat (to fuel boilers, generate process heat, and HVAC heat). It is relatively uncommon to replace thermal fuels with electricity or hydrogen for these end uses today, but these approaches may become necessary in order to achieve deep decarbonization by mid-century. A 100% setting is not likely, however, due to peculiarities of certain industries. For instance, the electrification potential for refineries is low because they consume a lot of waste gases that come from the petroleum products they are refining. These gases aren’t of sufficient quality to sell, so they would be wasted if the refinery electrified all of its operations.//**Other Industries Heavy or Residual Fuel Oil Use: ** Excluding chemical feedstocks, over 90% of the thermal fuels used by industry are burned to generate heat (to fuel boilers, generate process heat, and HVAC heat). It is relatively uncommon to replace thermal fuels with electricity or hydrogen for these end uses today, but these approaches may become necessary in order to achieve deep decarbonization by mid-century. A 100% setting is not likely, however, due to peculiarities of certain industries. For instance, the electrification potential for refineries is low because they consume a lot of waste gases that come from the petroleum products they are refining. These gases aren’t of sufficient quality to sell, so they would be wasted if the refinery electrified all of its operations.//**Other Industries LPG Propane or Butane Use: ** Excluding chemical feedstocks, over 90% of the thermal fuels used by industry are burned to generate heat (to fuel boilers, generate process heat, and HVAC heat). It is relatively uncommon to replace thermal fuels with electricity or hydrogen for these end uses today, but these approaches may become necessary in order to achieve deep decarbonization by mid-century. A 100% setting is not likely, however, due to peculiarities of certain industries. For instance, the electrification potential for refineries is low because they consume a lot of waste gases that come from the petroleum products they are refining. These gases aren’t of sufficient quality to sell, so they would be wasted if the refinery electrified all of its operations. | industry-ag-main.html#fuel-switching | industry-elec-and-hydrogen.html | 0 | 0
Industry | Electrification + Hydrogen | Fraction of Industrial Fuel Use Shifted to Other Fuels | natural gas and petroleum systems | electricity if | Natural Gas and Petroleum Industry | Electricity Use | 391 | No | Industry | indst fuel type shifting | 0% | 100% | 1% | % of fuel shifted | **Description:** This policy reduces greenhouse gas emissions from the selected industry by switching the fuels used by facilities to electricity and/or hydrogen. Only fuel consumed for energy, not fuel used as a chemical feedstock, is affected by this policy. // **Guidance for setting values: **//**Cement Industry Coal Use: ** Excluding chemical feedstocks, over 90% of the thermal fuels used by industry are burned to generate heat (to fuel boilers, generate process heat, and HVAC heat). It is relatively uncommon to replace thermal fuels with electricity or hydrogen for these end uses today, but these approaches may become necessary in order to achieve deep decarbonization by mid-century. A 100% setting is not likely, however, due to peculiarities of certain industries. For instance, the electrification potential for refineries is low because they consume a lot of waste gases that come from the petroleum products they are refining. These gases aren’t of sufficient quality to sell, so they would be wasted if the refinery electrified all of its operations.//**Cement Industry Natural Gas Use: ** Excluding chemical feedstocks, over 90% of the thermal fuels used by industry are burned to generate heat (to fuel boilers, generate process heat, and HVAC heat). It is relatively uncommon to replace thermal fuels with electricity or hydrogen for these end uses today, but these approaches may become necessary in order to achieve deep decarbonization by mid-century. A 100% setting is not likely, however, due to peculiarities of certain industries. For instance, the electrification potential for refineries is low because they consume a lot of waste gases that come from the petroleum products they are refining. These gases aren’t of sufficient quality to sell, so they would be wasted if the refinery electrified all of its operations.//**Cement Industry Biomass Use: ** Excluding chemical feedstocks, over 90% of the thermal fuels used by industry are burned to generate heat (to fuel boilers, generate process heat, and HVAC heat). It is relatively uncommon to replace thermal fuels with electricity or hydrogen for these end uses today, but these approaches may become necessary in order to achieve deep decarbonization by mid-century. A 100% setting is not likely, however, due to peculiarities of certain industries. For instance, the electrification potential for refineries is low because they consume a lot of waste gases that come from the petroleum products they are refining. These gases aren’t of sufficient quality to sell, so they would be wasted if the refinery electrified all of its operations.//**Cement Industry Petroleum Use: ** Excluding chemical feedstocks, over 90% of the thermal fuels used by industry are burned to generate heat (to fuel boilers, generate process heat, and HVAC heat). It is relatively uncommon to replace thermal fuels with electricity or hydrogen for these end uses today, but these approaches may become necessary in order to achieve deep decarbonization by mid-century. A 100% setting is not likely, however, due to peculiarities of certain industries. For instance, the electrification potential for refineries is low because they consume a lot of waste gases that come from the petroleum products they are refining. These gases aren’t of sufficient quality to sell, so they would be wasted if the refinery electrified all of its operations.//**Cement Industry Heavy or Residual Fuel Oil Use: ** Excluding chemical feedstocks, over 90% of the thermal fuels used by industry are burned to generate heat (to fuel boilers, generate process heat, and HVAC heat). It is relatively uncommon to replace thermal fuels with electricity or hydrogen for these end uses today, but these approaches may become necessary in order to achieve deep decarbonization by mid-century. A 100% setting is not likely, however, due to peculiarities of certain industries. For instance, the electrification potential for refineries is low because they consume a lot of waste gases that come from the petroleum products they are refining. These gases aren’t of sufficient quality to sell, so they would be wasted if the refinery electrified all of its operations.//**Cement Industry LPG Propane or Butane Use: ** Excluding chemical feedstocks, over 90% of the thermal fuels used by industry are burned to generate heat (to fuel boilers, generate process heat, and HVAC heat). It is relatively uncommon to replace thermal fuels with electricity or hydrogen for these end uses today, but these approaches may become necessary in order to achieve deep decarbonization by mid-century. A 100% setting is not likely, however, due to peculiarities of certain industries. For instance, the electrification potential for refineries is low because they consume a lot of waste gases that come from the petroleum products they are refining. These gases aren’t of sufficient quality to sell, so they would be wasted if the refinery electrified all of its operations.//**Natural Gas and Petroleum Industry Coal Use: ** Excluding chemical feedstocks, over 90% of the thermal fuels used by industry are burned to generate heat (to fuel boilers, generate process heat, and HVAC heat). It is relatively uncommon to replace thermal fuels with electricity or hydrogen for these end uses today, but these approaches may become necessary in order to achieve deep decarbonization by mid-century. A 100% setting is not likely, however, due to peculiarities of certain industries. For example, the process of creating new steel from iron ore requires not just heat but also a chemical reducing agent and source of carbon atoms. Today, this is provided by coke, a fuel derived from coal.//**Natural Gas and Petroleum Industry Natural Gas Use: ** Excluding chemical feedstocks, over 90% of the thermal fuels used by industry are burned to generate heat (to fuel boilers, generate process heat, and HVAC heat). It is relatively uncommon to replace thermal fuels with electricity or hydrogen for these end uses today, but these approaches may become necessary in order to achieve deep decarbonization by mid-century. A 100% setting is not likely, however, due to peculiarities of certain industries. For instance, the electrification potential for refineries is low because they consume a lot of waste gases that come from the petroleum products they are refining. These gases aren’t of sufficient quality to sell, so they would be wasted if the refinery electrified all of its operations.//**Natural Gas and Petroleum Industry Biomass Use: ** Excluding chemical feedstocks, over 90% of the thermal fuels used by industry are burned to generate heat (to fuel boilers, generate process heat, and HVAC heat). It is relatively uncommon to replace thermal fuels with electricity or hydrogen for these end uses today, but these approaches may become necessary in order to achieve deep decarbonization by mid-century. A 100% setting is not likely, however, due to peculiarities of certain industries. For instance, the electrification potential for refineries is low because they consume a lot of waste gases that come from the petroleum products they are refining. These gases aren’t of sufficient quality to sell, so they would be wasted if the refinery electrified all of its operations.//**Natural Gas and Petroleum Industry Crude Oil Use: ** Excluding chemical feedstocks, over 90% of the thermal fuels used by industry are burned to generate heat (to fuel boilers, generate process heat, and HVAC heat). It is relatively uncommon to replace thermal fuels with electricity or hydrogen for these end uses today, but these approaches may become necessary in order to achieve deep decarbonization by mid-century. A 100% setting is not likely, however, due to peculiarities of certain industries. For instance, the electrification potential for refineries is low because they consume a lot of waste gases that come from the petroleum products they are refining. These gases aren’t of sufficient quality to sell, so they would be wasted if the refinery electrified all of its operations.//**Iron and Steel Industry Coal Use: ** Excluding chemical feedstocks, over 90% of the thermal fuels used by industry are burned to generate heat (to fuel boilers, generate process heat, and HVAC heat). It is relatively uncommon to replace thermal fuels with electricity or hydrogen for these end uses today, but these approaches may become necessary in order to achieve deep decarbonization by mid-century. A 100% setting is not likely, however, due to peculiarities of certain industries. For example, the process of creating new steel from iron ore requires not just heat but also a chemical reducing agent and source of carbon atoms. Today, this is provided by coke, a fuel derived from coal.//**Iron and Steel Industry Natural Gas Use: ** Excluding chemical feedstocks, over 90% of the thermal fuels used by industry are burned to generate heat (to fuel boilers, generate process heat, and HVAC heat). It is relatively uncommon to replace thermal fuels with electricity or hydrogen for these end uses today, but these approaches may become necessary in order to achieve deep decarbonization by mid-century. A 100% setting is not likely, however, due to peculiarities of certain industries. For instance, the electrification potential for refineries is low because they consume a lot of waste gases that come from the petroleum products they are refining. These gases aren’t of sufficient quality to sell, so they would be wasted if the refinery electrified all of its operations.//**Iron and Steel Industry Petroleum Use: ** Excluding chemical feedstocks, over 90% of the thermal fuels used by industry are burned to generate heat (to fuel boilers, generate process heat, and HVAC heat). It is relatively uncommon to replace thermal fuels with electricity or hydrogen for these end uses today, but these approaches may become necessary in order to achieve deep decarbonization by mid-century. A 100% setting is not likely, however, due to peculiarities of certain industries. For instance, the electrification potential for refineries is low because they consume a lot of waste gases that come from the petroleum products they are refining. These gases aren’t of sufficient quality to sell, so they would be wasted if the refinery electrified all of its operations.//**Iron and Steel Industry Heavy or Residual Fuel Oil Use: ** Excluding chemical feedstocks, over 90% of the thermal fuels used by industry are burned to generate heat (to fuel boilers, generate process heat, and HVAC heat). It is relatively uncommon to replace thermal fuels with electricity or hydrogen for these end uses today, but these approaches may become necessary in order to achieve deep decarbonization by mid-century. A 100% setting is not likely, however, due to peculiarities of certain industries. For instance, the electrification potential for refineries is low because they consume a lot of waste gases that come from the petroleum products they are refining. These gases aren’t of sufficient quality to sell, so they would be wasted if the refinery electrified all of its operations.//**Iron and Steel Industry LPG Propane or Butane Use: ** Excluding chemical feedstocks, over 90% of the thermal fuels used by industry are burned to generate heat (to fuel boilers, generate process heat, and HVAC heat). It is relatively uncommon to replace thermal fuels with electricity or hydrogen for these end uses today, but these approaches may become necessary in order to achieve deep decarbonization by mid-century. A 100% setting is not likely, however, due to peculiarities of certain industries. For instance, the electrification potential for refineries is low because they consume a lot of waste gases that come from the petroleum products they are refining. These gases aren’t of sufficient quality to sell, so they would be wasted if the refinery electrified all of its operations.//**Chemicals Industry Coal Use: ** Excluding chemical feedstocks, over 90% of the thermal fuels used by industry are burned to generate heat (to fuel boilers, generate process heat, and HVAC heat). It is relatively uncommon to replace thermal fuels with electricity or hydrogen for these end uses today, but these approaches may become necessary in order to achieve deep decarbonization by mid-century. A 100% setting is not likely, however, due to peculiarities of certain industries. For example, the process of creating new steel from iron ore requires not just heat but also a chemical reducing agent and source of carbon atoms. Today, this is provided by coke, a fuel derived from coal.//**Chemicals Industry Natural Gas Use: ** Excluding chemical feedstocks, over 90% of the thermal fuels used by industry are burned to generate heat (to fuel boilers, generate process heat, and HVAC heat). It is relatively uncommon to replace thermal fuels with electricity or hydrogen for these end uses today, but these approaches may become necessary in order to achieve deep decarbonization by mid-century. A 100% setting is not likely, however, due to peculiarities of certain industries. For instance, the electrification potential for refineries is low because they consume a lot of waste gases that come from the petroleum products they are refining. These gases aren’t of sufficient quality to sell, so they would be wasted if the refinery electrified all of its operations.//**Chemicals Industry Petroleum Use: ** Excluding chemical feedstocks, over 90% of the thermal fuels used by industry are burned to generate heat (to fuel boilers, generate process heat, and HVAC heat). It is relatively uncommon to replace thermal fuels with electricity or hydrogen for these end uses today, but these approaches may become necessary in order to achieve deep decarbonization by mid-century. A 100% setting is not likely, however, due to peculiarities of certain industries. For instance, the electrification potential for refineries is low because they consume a lot of waste gases that come from the petroleum products they are refining. These gases aren’t of sufficient quality to sell, so they would be wasted if the refinery electrified all of its operations.//**Chemicals Industry Heavy or Residual Fuel Oil Use: ** Excluding chemical feedstocks, over 90% of the thermal fuels used by industry are burned to generate heat (to fuel boilers, generate process heat, and HVAC heat). It is relatively uncommon to replace thermal fuels with electricity or hydrogen for these end uses today, but these approaches may become necessary in order to achieve deep decarbonization by mid-century. A 100% setting is not likely, however, due to peculiarities of certain industries. For instance, the electrification potential for refineries is low because they consume a lot of waste gases that come from the petroleum products they are refining. These gases aren’t of sufficient quality to sell, so they would be wasted if the refinery electrified all of its operations.//**Chemicals Industry LPG Propane or Butane Use: ** Excluding chemical feedstocks, over 90% of the thermal fuels used by industry are burned to generate heat (to fuel boilers, generate process heat, and HVAC heat). It is relatively uncommon to replace thermal fuels with electricity or hydrogen for these end uses today, but these approaches may become necessary in order to achieve deep decarbonization by mid-century. A 100% setting is not likely, however, due to peculiarities of certain industries. For instance, the electrification potential for refineries is low because they consume a lot of waste gases that come from the petroleum products they are refining. These gases aren’t of sufficient quality to sell, so they would be wasted if the refinery electrified all of its operations.//**Coal Mining Industry Coal Use: ** Excluding chemical feedstocks, over 90% of the thermal fuels used by industry are burned to generate heat (to fuel boilers, generate process heat, and HVAC heat). It is relatively uncommon to replace thermal fuels with electricity or hydrogen for these end uses today, but these approaches may become necessary in order to achieve deep decarbonization by mid-century. A 100% setting is not likely, however, due to peculiarities of certain industries. For example, the process of creating new steel from iron ore requires not just heat but also a chemical reducing agent and source of carbon atoms. Today, this is provided by coke, a fuel derived from coal.//**Coal Mining Industry Natural Gas Use: ** Excluding chemical feedstocks, over 90% of the thermal fuels used by industry are burned to generate heat (to fuel boilers, generate process heat, and HVAC heat). It is relatively uncommon to replace thermal fuels with electricity or hydrogen for these end uses today, but these approaches may become necessary in order to achieve deep decarbonization by mid-century. A 100% setting is not likely, however, due to peculiarities of certain industries. For instance, the electrification potential for refineries is low because they consume a lot of waste gases that come from the petroleum products they are refining. These gases aren’t of sufficient quality to sell, so they would be wasted if the refinery electrified all of its operations.//**Coal Mining Industry Petroleum Use: ** Excluding chemical feedstocks, over 90% of the thermal fuels used by industry are burned to generate heat (to fuel boilers, generate process heat, and HVAC heat). It is relatively uncommon to replace thermal fuels with electricity or hydrogen for these end uses today, but these approaches may become necessary in order to achieve deep decarbonization by mid-century. A 100% setting is not likely, however, due to peculiarities of certain industries. For instance, the electrification potential for refineries is low because they consume a lot of waste gases that come from the petroleum products they are refining. These gases aren’t of sufficient quality to sell, so they would be wasted if the refinery electrified all of its operations.//**Coal Mining Industry Heavy or Residual Fuel Oil Use: ** Excluding chemical feedstocks, over 90% of the thermal fuels used by industry are burned to generate heat (to fuel boilers, generate process heat, and HVAC heat). It is relatively uncommon to replace thermal fuels with electricity or hydrogen for these end uses today, but these approaches may become necessary in order to achieve deep decarbonization by mid-century. A 100% setting is not likely, however, due to peculiarities of certain industries. For instance, the electrification potential for refineries is low because they consume a lot of waste gases that come from the petroleum products they are refining. These gases aren’t of sufficient quality to sell, so they would be wasted if the refinery electrified all of its operations.//**Agriculture Natural Gas Use: ** Excluding chemical feedstocks, over 90% of the thermal fuels used by industry are burned to generate heat (to fuel boilers, generate process heat, and HVAC heat). It is relatively uncommon to replace thermal fuels with electricity or hydrogen for these end uses today, but these approaches may become necessary in order to achieve deep decarbonization by mid-century. A 100% setting is not likely, however, due to peculiarities of certain industries. For instance, the electrification potential for refineries is low because they consume a lot of waste gases that come from the petroleum products they are refining. These gases aren’t of sufficient quality to sell, so they would be wasted if the refinery electrified all of its operations.//**Agriculture Petroleum Use: ** Excluding chemical feedstocks, over 90% of the thermal fuels used by industry are burned to generate heat (to fuel boilers, generate process heat, and HVAC heat). It is relatively uncommon to replace thermal fuels with electricity or hydrogen for these end uses today, but these approaches may become necessary in order to achieve deep decarbonization by mid-century. A 100% setting is not likely, however, due to peculiarities of certain industries. For instance, the electrification potential for refineries is low because they consume a lot of waste gases that come from the petroleum products they are refining. These gases aren’t of sufficient quality to sell, so they would be wasted if the refinery electrified all of its operations.//**Agriculture Heavy or Residual Fuel Oil Use: ** Excluding chemical feedstocks, over 90% of the thermal fuels used by industry are burned to generate heat (to fuel boilers, generate process heat, and HVAC heat). It is relatively uncommon to replace thermal fuels with electricity or hydrogen for these end uses today, but these approaches may become necessary in order to achieve deep decarbonization by mid-century. A 100% setting is not likely, however, due to peculiarities of certain industries. For instance, the electrification potential for refineries is low because they consume a lot of waste gases that come from the petroleum products they are refining. These gases aren’t of sufficient quality to sell, so they would be wasted if the refinery electrified all of its operations.//**Agriculture LPG Propane or Butane Use: ** Excluding chemical feedstocks, over 90% of the thermal fuels used by industry are burned to generate heat (to fuel boilers, generate process heat, and HVAC heat). It is relatively uncommon to replace thermal fuels with electricity or hydrogen for these end uses today, but these approaches may become necessary in order to achieve deep decarbonization by mid-century. A 100% setting is not likely, however, due to peculiarities of certain industries. For instance, the electrification potential for refineries is low because they consume a lot of waste gases that come from the petroleum products they are refining. These gases aren’t of sufficient quality to sell, so they would be wasted if the refinery electrified all of its operations.//**Other Industries Coal Use: ** Excluding chemical feedstocks, over 90% of the thermal fuels used by industry are burned to generate heat (to fuel boilers, generate process heat, and HVAC heat). It is relatively uncommon to replace thermal fuels with electricity or hydrogen for these end uses today, but these approaches may become necessary in order to achieve deep decarbonization by mid-century. A 100% setting is not likely, however, due to peculiarities of certain industries. For example, the process of creating new steel from iron ore requires not just heat but also a chemical reducing agent and source of carbon atoms. Today, this is provided by coke, a fuel derived from coal.//**Other Industries Natural Gas Use: ** Excluding chemical feedstocks, over 90% of the thermal fuels used by industry are burned to generate heat (to fuel boilers, generate process heat, and HVAC heat). It is relatively uncommon to replace thermal fuels with electricity or hydrogen for these end uses today, but these approaches may become necessary in order to achieve deep decarbonization by mid-century. A 100% setting is not likely, however, due to peculiarities of certain industries. For instance, the electrification potential for refineries is low because they consume a lot of waste gases that come from the petroleum products they are refining. These gases aren’t of sufficient quality to sell, so they would be wasted if the refinery electrified all of its operations.//**Other Industries Petroleum Use: ** Excluding chemical feedstocks, over 90% of the thermal fuels used by industry are burned to generate heat (to fuel boilers, generate process heat, and HVAC heat). It is relatively uncommon to replace thermal fuels with electricity or hydrogen for these end uses today, but these approaches may become necessary in order to achieve deep decarbonization by mid-century. A 100% setting is not likely, however, due to peculiarities of certain industries. For instance, the electrification potential for refineries is low because they consume a lot of waste gases that come from the petroleum products they are refining. These gases aren’t of sufficient quality to sell, so they would be wasted if the refinery electrified all of its operations.//**Other Industries Heavy or Residual Fuel Oil Use: ** Excluding chemical feedstocks, over 90% of the thermal fuels used by industry are burned to generate heat (to fuel boilers, generate process heat, and HVAC heat). It is relatively uncommon to replace thermal fuels with electricity or hydrogen for these end uses today, but these approaches may become necessary in order to achieve deep decarbonization by mid-century. A 100% setting is not likely, however, due to peculiarities of certain industries. For instance, the electrification potential for refineries is low because they consume a lot of waste gases that come from the petroleum products they are refining. These gases aren’t of sufficient quality to sell, so they would be wasted if the refinery electrified all of its operations.//**Other Industries LPG Propane or Butane Use: ** Excluding chemical feedstocks, over 90% of the thermal fuels used by industry are burned to generate heat (to fuel boilers, generate process heat, and HVAC heat). It is relatively uncommon to replace thermal fuels with electricity or hydrogen for these end uses today, but these approaches may become necessary in order to achieve deep decarbonization by mid-century. A 100% setting is not likely, however, due to peculiarities of certain industries. For instance, the electrification potential for refineries is low because they consume a lot of waste gases that come from the petroleum products they are refining. These gases aren’t of sufficient quality to sell, so they would be wasted if the refinery electrified all of its operations. | industry-ag-main.html#fuel-switching | industry-elec-and-hydrogen.html | 0 | 0
Industry | Electrification + Hydrogen | Fraction of Industrial Fuel Use Shifted to Other Fuels | natural gas and petroleum systems | hard coal if | Natural Gas and Petroleum Industry | Coal Use | 392 | Yes | Industry | indst fuel type shifting | 0% | 100% | 1% | % of fuel shifted | **Description:** This policy reduces greenhouse gas emissions from the selected industry by switching the fuels used by facilities to electricity and/or hydrogen. Only fuel consumed for energy, not fuel used as a chemical feedstock, is affected by this policy. // **Guidance for setting values: **//**Cement Industry Coal Use: ** Excluding chemical feedstocks, over 90% of the thermal fuels used by industry are burned to generate heat (to fuel boilers, generate process heat, and HVAC heat). It is relatively uncommon to replace thermal fuels with electricity or hydrogen for these end uses today, but these approaches may become necessary in order to achieve deep decarbonization by mid-century. A 100% setting is not likely, however, due to peculiarities of certain industries. For instance, the electrification potential for refineries is low because they consume a lot of waste gases that come from the petroleum products they are refining. These gases aren’t of sufficient quality to sell, so they would be wasted if the refinery electrified all of its operations.//**Cement Industry Natural Gas Use: ** Excluding chemical feedstocks, over 90% of the thermal fuels used by industry are burned to generate heat (to fuel boilers, generate process heat, and HVAC heat). It is relatively uncommon to replace thermal fuels with electricity or hydrogen for these end uses today, but these approaches may become necessary in order to achieve deep decarbonization by mid-century. A 100% setting is not likely, however, due to peculiarities of certain industries. For instance, the electrification potential for refineries is low because they consume a lot of waste gases that come from the petroleum products they are refining. These gases aren’t of sufficient quality to sell, so they would be wasted if the refinery electrified all of its operations.//**Cement Industry Biomass Use: ** Excluding chemical feedstocks, over 90% of the thermal fuels used by industry are burned to generate heat (to fuel boilers, generate process heat, and HVAC heat). It is relatively uncommon to replace thermal fuels with electricity or hydrogen for these end uses today, but these approaches may become necessary in order to achieve deep decarbonization by mid-century. A 100% setting is not likely, however, due to peculiarities of certain industries. For instance, the electrification potential for refineries is low because they consume a lot of waste gases that come from the petroleum products they are refining. These gases aren’t of sufficient quality to sell, so they would be wasted if the refinery electrified all of its operations.//**Cement Industry Petroleum Use: ** Excluding chemical feedstocks, over 90% of the thermal fuels used by industry are burned to generate heat (to fuel boilers, generate process heat, and HVAC heat). It is relatively uncommon to replace thermal fuels with electricity or hydrogen for these end uses today, but these approaches may become necessary in order to achieve deep decarbonization by mid-century. A 100% setting is not likely, however, due to peculiarities of certain industries. For instance, the electrification potential for refineries is low because they consume a lot of waste gases that come from the petroleum products they are refining. These gases aren’t of sufficient quality to sell, so they would be wasted if the refinery electrified all of its operations.//**Cement Industry Heavy or Residual Fuel Oil Use: ** Excluding chemical feedstocks, over 90% of the thermal fuels used by industry are burned to generate heat (to fuel boilers, generate process heat, and HVAC heat). It is relatively uncommon to replace thermal fuels with electricity or hydrogen for these end uses today, but these approaches may become necessary in order to achieve deep decarbonization by mid-century. A 100% setting is not likely, however, due to peculiarities of certain industries. For instance, the electrification potential for refineries is low because they consume a lot of waste gases that come from the petroleum products they are refining. These gases aren’t of sufficient quality to sell, so they would be wasted if the refinery electrified all of its operations.//**Cement Industry LPG Propane or Butane Use: ** Excluding chemical feedstocks, over 90% of the thermal fuels used by industry are burned to generate heat (to fuel boilers, generate process heat, and HVAC heat). It is relatively uncommon to replace thermal fuels with electricity or hydrogen for these end uses today, but these approaches may become necessary in order to achieve deep decarbonization by mid-century. A 100% setting is not likely, however, due to peculiarities of certain industries. For instance, the electrification potential for refineries is low because they consume a lot of waste gases that come from the petroleum products they are refining. These gases aren’t of sufficient quality to sell, so they would be wasted if the refinery electrified all of its operations.//**Natural Gas and Petroleum Industry Coal Use: ** Excluding chemical feedstocks, over 90% of the thermal fuels used by industry are burned to generate heat (to fuel boilers, generate process heat, and HVAC heat). It is relatively uncommon to replace thermal fuels with electricity or hydrogen for these end uses today, but these approaches may become necessary in order to achieve deep decarbonization by mid-century. A 100% setting is not likely, however, due to peculiarities of certain industries. For example, the process of creating new steel from iron ore requires not just heat but also a chemical reducing agent and source of carbon atoms. Today, this is provided by coke, a fuel derived from coal.//**Natural Gas and Petroleum Industry Natural Gas Use: ** Excluding chemical feedstocks, over 90% of the thermal fuels used by industry are burned to generate heat (to fuel boilers, generate process heat, and HVAC heat). It is relatively uncommon to replace thermal fuels with electricity or hydrogen for these end uses today, but these approaches may become necessary in order to achieve deep decarbonization by mid-century. A 100% setting is not likely, however, due to peculiarities of certain industries. For instance, the electrification potential for refineries is low because they consume a lot of waste gases that come from the petroleum products they are refining. These gases aren’t of sufficient quality to sell, so they would be wasted if the refinery electrified all of its operations.//**Natural Gas and Petroleum Industry Biomass Use: ** Excluding chemical feedstocks, over 90% of the thermal fuels used by industry are burned to generate heat (to fuel boilers, generate process heat, and HVAC heat). It is relatively uncommon to replace thermal fuels with electricity or hydrogen for these end uses today, but these approaches may become necessary in order to achieve deep decarbonization by mid-century. A 100% setting is not likely, however, due to peculiarities of certain industries. For instance, the electrification potential for refineries is low because they consume a lot of waste gases that come from the petroleum products they are refining. These gases aren’t of sufficient quality to sell, so they would be wasted if the refinery electrified all of its operations.//**Natural Gas and Petroleum Industry Crude Oil Use: ** Excluding chemical feedstocks, over 90% of the thermal fuels used by industry are burned to generate heat (to fuel boilers, generate process heat, and HVAC heat). It is relatively uncommon to replace thermal fuels with electricity or hydrogen for these end uses today, but these approaches may become necessary in order to achieve deep decarbonization by mid-century. A 100% setting is not likely, however, due to peculiarities of certain industries. For instance, the electrification potential for refineries is low because they consume a lot of waste gases that come from the petroleum products they are refining. These gases aren’t of sufficient quality to sell, so they would be wasted if the refinery electrified all of its operations.//**Iron and Steel Industry Coal Use: ** Excluding chemical feedstocks, over 90% of the thermal fuels used by industry are burned to generate heat (to fuel boilers, generate process heat, and HVAC heat). It is relatively uncommon to replace thermal fuels with electricity or hydrogen for these end uses today, but these approaches may become necessary in order to achieve deep decarbonization by mid-century. A 100% setting is not likely, however, due to peculiarities of certain industries. For example, the process of creating new steel from iron ore requires not just heat but also a chemical reducing agent and source of carbon atoms. Today, this is provided by coke, a fuel derived from coal.//**Iron and Steel Industry Natural Gas Use: ** Excluding chemical feedstocks, over 90% of the thermal fuels used by industry are burned to generate heat (to fuel boilers, generate process heat, and HVAC heat). It is relatively uncommon to replace thermal fuels with electricity or hydrogen for these end uses today, but these approaches may become necessary in order to achieve deep decarbonization by mid-century. A 100% setting is not likely, however, due to peculiarities of certain industries. For instance, the electrification potential for refineries is low because they consume a lot of waste gases that come from the petroleum products they are refining. These gases aren’t of sufficient quality to sell, so they would be wasted if the refinery electrified all of its operations.//**Iron and Steel Industry Petroleum Use: ** Excluding chemical feedstocks, over 90% of the thermal fuels used by industry are burned to generate heat (to fuel boilers, generate process heat, and HVAC heat). It is relatively uncommon to replace thermal fuels with electricity or hydrogen for these end uses today, but these approaches may become necessary in order to achieve deep decarbonization by mid-century. A 100% setting is not likely, however, due to peculiarities of certain industries. For instance, the electrification potential for refineries is low because they consume a lot of waste gases that come from the petroleum products they are refining. These gases aren’t of sufficient quality to sell, so they would be wasted if the refinery electrified all of its operations.//**Iron and Steel Industry Heavy or Residual Fuel Oil Use: ** Excluding chemical feedstocks, over 90% of the thermal fuels used by industry are burned to generate heat (to fuel boilers, generate process heat, and HVAC heat). It is relatively uncommon to replace thermal fuels with electricity or hydrogen for these end uses today, but these approaches may become necessary in order to achieve deep decarbonization by mid-century. A 100% setting is not likely, however, due to peculiarities of certain industries. For instance, the electrification potential for refineries is low because they consume a lot of waste gases that come from the petroleum products they are refining. These gases aren’t of sufficient quality to sell, so they would be wasted if the refinery electrified all of its operations.//**Iron and Steel Industry LPG Propane or Butane Use: ** Excluding chemical feedstocks, over 90% of the thermal fuels used by industry are burned to generate heat (to fuel boilers, generate process heat, and HVAC heat). It is relatively uncommon to replace thermal fuels with electricity or hydrogen for these end uses today, but these approaches may become necessary in order to achieve deep decarbonization by mid-century. A 100% setting is not likely, however, due to peculiarities of certain industries. For instance, the electrification potential for refineries is low because they consume a lot of waste gases that come from the petroleum products they are refining. These gases aren’t of sufficient quality to sell, so they would be wasted if the refinery electrified all of its operations.//**Chemicals Industry Coal Use: ** Excluding chemical feedstocks, over 90% of the thermal fuels used by industry are burned to generate heat (to fuel boilers, generate process heat, and HVAC heat). It is relatively uncommon to replace thermal fuels with electricity or hydrogen for these end uses today, but these approaches may become necessary in order to achieve deep decarbonization by mid-century. A 100% setting is not likely, however, due to peculiarities of certain industries. For example, the process of creating new steel from iron ore requires not just heat but also a chemical reducing agent and source of carbon atoms. Today, this is provided by coke, a fuel derived from coal.//**Chemicals Industry Natural Gas Use: ** Excluding chemical feedstocks, over 90% of the thermal fuels used by industry are burned to generate heat (to fuel boilers, generate process heat, and HVAC heat). It is relatively uncommon to replace thermal fuels with electricity or hydrogen for these end uses today, but these approaches may become necessary in order to achieve deep decarbonization by mid-century. A 100% setting is not likely, however, due to peculiarities of certain industries. For instance, the electrification potential for refineries is low because they consume a lot of waste gases that come from the petroleum products they are refining. These gases aren’t of sufficient quality to sell, so they would be wasted if the refinery electrified all of its operations.//**Chemicals Industry Petroleum Use: ** Excluding chemical feedstocks, over 90% of the thermal fuels used by industry are burned to generate heat (to fuel boilers, generate process heat, and HVAC heat). It is relatively uncommon to replace thermal fuels with electricity or hydrogen for these end uses today, but these approaches may become necessary in order to achieve deep decarbonization by mid-century. A 100% setting is not likely, however, due to peculiarities of certain industries. For instance, the electrification potential for refineries is low because they consume a lot of waste gases that come from the petroleum products they are refining. These gases aren’t of sufficient quality to sell, so they would be wasted if the refinery electrified all of its operations.//**Chemicals Industry Heavy or Residual Fuel Oil Use: ** Excluding chemical feedstocks, over 90% of the thermal fuels used by industry are burned to generate heat (to fuel boilers, generate process heat, and HVAC heat). It is relatively uncommon to replace thermal fuels with electricity or hydrogen for these end uses today, but these approaches may become necessary in order to achieve deep decarbonization by mid-century. A 100% setting is not likely, however, due to peculiarities of certain industries. For instance, the electrification potential for refineries is low because they consume a lot of waste gases that come from the petroleum products they are refining. These gases aren’t of sufficient quality to sell, so they would be wasted if the refinery electrified all of its operations.//**Chemicals Industry LPG Propane or Butane Use: ** Excluding chemical feedstocks, over 90% of the thermal fuels used by industry are burned to generate heat (to fuel boilers, generate process heat, and HVAC heat). It is relatively uncommon to replace thermal fuels with electricity or hydrogen for these end uses today, but these approaches may become necessary in order to achieve deep decarbonization by mid-century. A 100% setting is not likely, however, due to peculiarities of certain industries. For instance, the electrification potential for refineries is low because they consume a lot of waste gases that come from the petroleum products they are refining. These gases aren’t of sufficient quality to sell, so they would be wasted if the refinery electrified all of its operations.//**Coal Mining Industry Coal Use: ** Excluding chemical feedstocks, over 90% of the thermal fuels used by industry are burned to generate heat (to fuel boilers, generate process heat, and HVAC heat). It is relatively uncommon to replace thermal fuels with electricity or hydrogen for these end uses today, but these approaches may become necessary in order to achieve deep decarbonization by mid-century. A 100% setting is not likely, however, due to peculiarities of certain industries. For example, the process of creating new steel from iron ore requires not just heat but also a chemical reducing agent and source of carbon atoms. Today, this is provided by coke, a fuel derived from coal.//**Coal Mining Industry Natural Gas Use: ** Excluding chemical feedstocks, over 90% of the thermal fuels used by industry are burned to generate heat (to fuel boilers, generate process heat, and HVAC heat). It is relatively uncommon to replace thermal fuels with electricity or hydrogen for these end uses today, but these approaches may become necessary in order to achieve deep decarbonization by mid-century. A 100% setting is not likely, however, due to peculiarities of certain industries. For instance, the electrification potential for refineries is low because they consume a lot of waste gases that come from the petroleum products they are refining. These gases aren’t of sufficient quality to sell, so they would be wasted if the refinery electrified all of its operations.//**Coal Mining Industry Petroleum Use: ** Excluding chemical feedstocks, over 90% of the thermal fuels used by industry are burned to generate heat (to fuel boilers, generate process heat, and HVAC heat). It is relatively uncommon to replace thermal fuels with electricity or hydrogen for these end uses today, but these approaches may become necessary in order to achieve deep decarbonization by mid-century. A 100% setting is not likely, however, due to peculiarities of certain industries. For instance, the electrification potential for refineries is low because they consume a lot of waste gases that come from the petroleum products they are refining. These gases aren’t of sufficient quality to sell, so they would be wasted if the refinery electrified all of its operations.//**Coal Mining Industry Heavy or Residual Fuel Oil Use: ** Excluding chemical feedstocks, over 90% of the thermal fuels used by industry are burned to generate heat (to fuel boilers, generate process heat, and HVAC heat). It is relatively uncommon to replace thermal fuels with electricity or hydrogen for these end uses today, but these approaches may become necessary in order to achieve deep decarbonization by mid-century. A 100% setting is not likely, however, due to peculiarities of certain industries. For instance, the electrification potential for refineries is low because they consume a lot of waste gases that come from the petroleum products they are refining. These gases aren’t of sufficient quality to sell, so they would be wasted if the refinery electrified all of its operations.//**Agriculture Natural Gas Use: ** Excluding chemical feedstocks, over 90% of the thermal fuels used by industry are burned to generate heat (to fuel boilers, generate process heat, and HVAC heat). It is relatively uncommon to replace thermal fuels with electricity or hydrogen for these end uses today, but these approaches may become necessary in order to achieve deep decarbonization by mid-century. A 100% setting is not likely, however, due to peculiarities of certain industries. For instance, the electrification potential for refineries is low because they consume a lot of waste gases that come from the petroleum products they are refining. These gases aren’t of sufficient quality to sell, so they would be wasted if the refinery electrified all of its operations.//**Agriculture Petroleum Use: ** Excluding chemical feedstocks, over 90% of the thermal fuels used by industry are burned to generate heat (to fuel boilers, generate process heat, and HVAC heat). It is relatively uncommon to replace thermal fuels with electricity or hydrogen for these end uses today, but these approaches may become necessary in order to achieve deep decarbonization by mid-century. A 100% setting is not likely, however, due to peculiarities of certain industries. For instance, the electrification potential for refineries is low because they consume a lot of waste gases that come from the petroleum products they are refining. These gases aren’t of sufficient quality to sell, so they would be wasted if the refinery electrified all of its operations.//**Agriculture Heavy or Residual Fuel Oil Use: ** Excluding chemical feedstocks, over 90% of the thermal fuels used by industry are burned to generate heat (to fuel boilers, generate process heat, and HVAC heat). It is relatively uncommon to replace thermal fuels with electricity or hydrogen for these end uses today, but these approaches may become necessary in order to achieve deep decarbonization by mid-century. A 100% setting is not likely, however, due to peculiarities of certain industries. For instance, the electrification potential for refineries is low because they consume a lot of waste gases that come from the petroleum products they are refining. These gases aren’t of sufficient quality to sell, so they would be wasted if the refinery electrified all of its operations.//**Agriculture LPG Propane or Butane Use: ** Excluding chemical feedstocks, over 90% of the thermal fuels used by industry are burned to generate heat (to fuel boilers, generate process heat, and HVAC heat). It is relatively uncommon to replace thermal fuels with electricity or hydrogen for these end uses today, but these approaches may become necessary in order to achieve deep decarbonization by mid-century. A 100% setting is not likely, however, due to peculiarities of certain industries. For instance, the electrification potential for refineries is low because they consume a lot of waste gases that come from the petroleum products they are refining. These gases aren’t of sufficient quality to sell, so they would be wasted if the refinery electrified all of its operations.//**Other Industries Coal Use: ** Excluding chemical feedstocks, over 90% of the thermal fuels used by industry are burned to generate heat (to fuel boilers, generate process heat, and HVAC heat). It is relatively uncommon to replace thermal fuels with electricity or hydrogen for these end uses today, but these approaches may become necessary in order to achieve deep decarbonization by mid-century. A 100% setting is not likely, however, due to peculiarities of certain industries. For example, the process of creating new steel from iron ore requires not just heat but also a chemical reducing agent and source of carbon atoms. Today, this is provided by coke, a fuel derived from coal.//**Other Industries Natural Gas Use: ** Excluding chemical feedstocks, over 90% of the thermal fuels used by industry are burned to generate heat (to fuel boilers, generate process heat, and HVAC heat). It is relatively uncommon to replace thermal fuels with electricity or hydrogen for these end uses today, but these approaches may become necessary in order to achieve deep decarbonization by mid-century. A 100% setting is not likely, however, due to peculiarities of certain industries. For instance, the electrification potential for refineries is low because they consume a lot of waste gases that come from the petroleum products they are refining. These gases aren’t of sufficient quality to sell, so they would be wasted if the refinery electrified all of its operations.//**Other Industries Petroleum Use: ** Excluding chemical feedstocks, over 90% of the thermal fuels used by industry are burned to generate heat (to fuel boilers, generate process heat, and HVAC heat). It is relatively uncommon to replace thermal fuels with electricity or hydrogen for these end uses today, but these approaches may become necessary in order to achieve deep decarbonization by mid-century. A 100% setting is not likely, however, due to peculiarities of certain industries. For instance, the electrification potential for refineries is low because they consume a lot of waste gases that come from the petroleum products they are refining. These gases aren’t of sufficient quality to sell, so they would be wasted if the refinery electrified all of its operations.//**Other Industries Heavy or Residual Fuel Oil Use: ** Excluding chemical feedstocks, over 90% of the thermal fuels used by industry are burned to generate heat (to fuel boilers, generate process heat, and HVAC heat). It is relatively uncommon to replace thermal fuels with electricity or hydrogen for these end uses today, but these approaches may become necessary in order to achieve deep decarbonization by mid-century. A 100% setting is not likely, however, due to peculiarities of certain industries. For instance, the electrification potential for refineries is low because they consume a lot of waste gases that come from the petroleum products they are refining. These gases aren’t of sufficient quality to sell, so they would be wasted if the refinery electrified all of its operations.//**Other Industries LPG Propane or Butane Use: ** Excluding chemical feedstocks, over 90% of the thermal fuels used by industry are burned to generate heat (to fuel boilers, generate process heat, and HVAC heat). It is relatively uncommon to replace thermal fuels with electricity or hydrogen for these end uses today, but these approaches may become necessary in order to achieve deep decarbonization by mid-century. A 100% setting is not likely, however, due to peculiarities of certain industries. For instance, the electrification potential for refineries is low because they consume a lot of waste gases that come from the petroleum products they are refining. These gases aren’t of sufficient quality to sell, so they would be wasted if the refinery electrified all of its operations. | industry-ag-main.html#fuel-switching | industry-elec-and-hydrogen.html | 0 | 0
Industry | Electrification + Hydrogen | Fraction of Industrial Fuel Use Shifted to Other Fuels | natural gas and petroleum systems | natural gas if | Natural Gas and Petroleum Industry | Natural Gas Use | 393 | Yes | Industry | indst fuel type shifting | 0% | 100% | 1% | % of fuel shifted | **Description:** This policy reduces greenhouse gas emissions from the selected industry by switching the fuels used by facilities to electricity and/or hydrogen. Only fuel consumed for energy, not fuel used as a chemical feedstock, is affected by this policy. // **Guidance for setting values: **//**Cement Industry Coal Use: ** Excluding chemical feedstocks, over 90% of the thermal fuels used by industry are burned to generate heat (to fuel boilers, generate process heat, and HVAC heat). It is relatively uncommon to replace thermal fuels with electricity or hydrogen for these end uses today, but these approaches may become necessary in order to achieve deep decarbonization by mid-century. A 100% setting is not likely, however, due to peculiarities of certain industries. For instance, the electrification potential for refineries is low because they consume a lot of waste gases that come from the petroleum products they are refining. These gases aren’t of sufficient quality to sell, so they would be wasted if the refinery electrified all of its operations.//**Cement Industry Natural Gas Use: ** Excluding chemical feedstocks, over 90% of the thermal fuels used by industry are burned to generate heat (to fuel boilers, generate process heat, and HVAC heat). It is relatively uncommon to replace thermal fuels with electricity or hydrogen for these end uses today, but these approaches may become necessary in order to achieve deep decarbonization by mid-century. A 100% setting is not likely, however, due to peculiarities of certain industries. For instance, the electrification potential for refineries is low because they consume a lot of waste gases that come from the petroleum products they are refining. These gases aren’t of sufficient quality to sell, so they would be wasted if the refinery electrified all of its operations.//**Cement Industry Biomass Use: ** Excluding chemical feedstocks, over 90% of the thermal fuels used by industry are burned to generate heat (to fuel boilers, generate process heat, and HVAC heat). It is relatively uncommon to replace thermal fuels with electricity or hydrogen for these end uses today, but these approaches may become necessary in order to achieve deep decarbonization by mid-century. A 100% setting is not likely, however, due to peculiarities of certain industries. For instance, the electrification potential for refineries is low because they consume a lot of waste gases that come from the petroleum products they are refining. These gases aren’t of sufficient quality to sell, so they would be wasted if the refinery electrified all of its operations.//**Cement Industry Petroleum Use: ** Excluding chemical feedstocks, over 90% of the thermal fuels used by industry are burned to generate heat (to fuel boilers, generate process heat, and HVAC heat). It is relatively uncommon to replace thermal fuels with electricity or hydrogen for these end uses today, but these approaches may become necessary in order to achieve deep decarbonization by mid-century. A 100% setting is not likely, however, due to peculiarities of certain industries. For instance, the electrification potential for refineries is low because they consume a lot of waste gases that come from the petroleum products they are refining. These gases aren’t of sufficient quality to sell, so they would be wasted if the refinery electrified all of its operations.//**Cement Industry Heavy or Residual Fuel Oil Use: ** Excluding chemical feedstocks, over 90% of the thermal fuels used by industry are burned to generate heat (to fuel boilers, generate process heat, and HVAC heat). It is relatively uncommon to replace thermal fuels with electricity or hydrogen for these end uses today, but these approaches may become necessary in order to achieve deep decarbonization by mid-century. A 100% setting is not likely, however, due to peculiarities of certain industries. For instance, the electrification potential for refineries is low because they consume a lot of waste gases that come from the petroleum products they are refining. These gases aren’t of sufficient quality to sell, so they would be wasted if the refinery electrified all of its operations.//**Cement Industry LPG Propane or Butane Use: ** Excluding chemical feedstocks, over 90% of the thermal fuels used by industry are burned to generate heat (to fuel boilers, generate process heat, and HVAC heat). It is relatively uncommon to replace thermal fuels with electricity or hydrogen for these end uses today, but these approaches may become necessary in order to achieve deep decarbonization by mid-century. A 100% setting is not likely, however, due to peculiarities of certain industries. For instance, the electrification potential for refineries is low because they consume a lot of waste gases that come from the petroleum products they are refining. These gases aren’t of sufficient quality to sell, so they would be wasted if the refinery electrified all of its operations.//**Natural Gas and Petroleum Industry Coal Use: ** Excluding chemical feedstocks, over 90% of the thermal fuels used by industry are burned to generate heat (to fuel boilers, generate process heat, and HVAC heat). It is relatively uncommon to replace thermal fuels with electricity or hydrogen for these end uses today, but these approaches may become necessary in order to achieve deep decarbonization by mid-century. A 100% setting is not likely, however, due to peculiarities of certain industries. For example, the process of creating new steel from iron ore requires not just heat but also a chemical reducing agent and source of carbon atoms. Today, this is provided by coke, a fuel derived from coal.//**Natural Gas and Petroleum Industry Natural Gas Use: ** Excluding chemical feedstocks, over 90% of the thermal fuels used by industry are burned to generate heat (to fuel boilers, generate process heat, and HVAC heat). It is relatively uncommon to replace thermal fuels with electricity or hydrogen for these end uses today, but these approaches may become necessary in order to achieve deep decarbonization by mid-century. A 100% setting is not likely, however, due to peculiarities of certain industries. For instance, the electrification potential for refineries is low because they consume a lot of waste gases that come from the petroleum products they are refining. These gases aren’t of sufficient quality to sell, so they would be wasted if the refinery electrified all of its operations.//**Natural Gas and Petroleum Industry Biomass Use: ** Excluding chemical feedstocks, over 90% of the thermal fuels used by industry are burned to generate heat (to fuel boilers, generate process heat, and HVAC heat). It is relatively uncommon to replace thermal fuels with electricity or hydrogen for these end uses today, but these approaches may become necessary in order to achieve deep decarbonization by mid-century. A 100% setting is not likely, however, due to peculiarities of certain industries. For instance, the electrification potential for refineries is low because they consume a lot of waste gases that come from the petroleum products they are refining. These gases aren’t of sufficient quality to sell, so they would be wasted if the refinery electrified all of its operations.//**Natural Gas and Petroleum Industry Crude Oil Use: ** Excluding chemical feedstocks, over 90% of the thermal fuels used by industry are burned to generate heat (to fuel boilers, generate process heat, and HVAC heat). It is relatively uncommon to replace thermal fuels with electricity or hydrogen for these end uses today, but these approaches may become necessary in order to achieve deep decarbonization by mid-century. A 100% setting is not likely, however, due to peculiarities of certain industries. For instance, the electrification potential for refineries is low because they consume a lot of waste gases that come from the petroleum products they are refining. These gases aren’t of sufficient quality to sell, so they would be wasted if the refinery electrified all of its operations.//**Iron and Steel Industry Coal Use: ** Excluding chemical feedstocks, over 90% of the thermal fuels used by industry are burned to generate heat (to fuel boilers, generate process heat, and HVAC heat). It is relatively uncommon to replace thermal fuels with electricity or hydrogen for these end uses today, but these approaches may become necessary in order to achieve deep decarbonization by mid-century. A 100% setting is not likely, however, due to peculiarities of certain industries. For example, the process of creating new steel from iron ore requires not just heat but also a chemical reducing agent and source of carbon atoms. Today, this is provided by coke, a fuel derived from coal.//**Iron and Steel Industry Natural Gas Use: ** Excluding chemical feedstocks, over 90% of the thermal fuels used by industry are burned to generate heat (to fuel boilers, generate process heat, and HVAC heat). It is relatively uncommon to replace thermal fuels with electricity or hydrogen for these end uses today, but these approaches may become necessary in order to achieve deep decarbonization by mid-century. A 100% setting is not likely, however, due to peculiarities of certain industries. For instance, the electrification potential for refineries is low because they consume a lot of waste gases that come from the petroleum products they are refining. These gases aren’t of sufficient quality to sell, so they would be wasted if the refinery electrified all of its operations.//**Iron and Steel Industry Petroleum Use: ** Excluding chemical feedstocks, over 90% of the thermal fuels used by industry are burned to generate heat (to fuel boilers, generate process heat, and HVAC heat). It is relatively uncommon to replace thermal fuels with electricity or hydrogen for these end uses today, but these approaches may become necessary in order to achieve deep decarbonization by mid-century. A 100% setting is not likely, however, due to peculiarities of certain industries. For instance, the electrification potential for refineries is low because they consume a lot of waste gases that come from the petroleum products they are refining. These gases aren’t of sufficient quality to sell, so they would be wasted if the refinery electrified all of its operations.//**Iron and Steel Industry Heavy or Residual Fuel Oil Use: ** Excluding chemical feedstocks, over 90% of the thermal fuels used by industry are burned to generate heat (to fuel boilers, generate process heat, and HVAC heat). It is relatively uncommon to replace thermal fuels with electricity or hydrogen for these end uses today, but these approaches may become necessary in order to achieve deep decarbonization by mid-century. A 100% setting is not likely, however, due to peculiarities of certain industries. For instance, the electrification potential for refineries is low because they consume a lot of waste gases that come from the petroleum products they are refining. These gases aren’t of sufficient quality to sell, so they would be wasted if the refinery electrified all of its operations.//**Iron and Steel Industry LPG Propane or Butane Use: ** Excluding chemical feedstocks, over 90% of the thermal fuels used by industry are burned to generate heat (to fuel boilers, generate process heat, and HVAC heat). It is relatively uncommon to replace thermal fuels with electricity or hydrogen for these end uses today, but these approaches may become necessary in order to achieve deep decarbonization by mid-century. A 100% setting is not likely, however, due to peculiarities of certain industries. For instance, the electrification potential for refineries is low because they consume a lot of waste gases that come from the petroleum products they are refining. These gases aren’t of sufficient quality to sell, so they would be wasted if the refinery electrified all of its operations.//**Chemicals Industry Coal Use: ** Excluding chemical feedstocks, over 90% of the thermal fuels used by industry are burned to generate heat (to fuel boilers, generate process heat, and HVAC heat). It is relatively uncommon to replace thermal fuels with electricity or hydrogen for these end uses today, but these approaches may become necessary in order to achieve deep decarbonization by mid-century. A 100% setting is not likely, however, due to peculiarities of certain industries. For example, the process of creating new steel from iron ore requires not just heat but also a chemical reducing agent and source of carbon atoms. Today, this is provided by coke, a fuel derived from coal.//**Chemicals Industry Natural Gas Use: ** Excluding chemical feedstocks, over 90% of the thermal fuels used by industry are burned to generate heat (to fuel boilers, generate process heat, and HVAC heat). It is relatively uncommon to replace thermal fuels with electricity or hydrogen for these end uses today, but these approaches may become necessary in order to achieve deep decarbonization by mid-century. A 100% setting is not likely, however, due to peculiarities of certain industries. For instance, the electrification potential for refineries is low because they consume a lot of waste gases that come from the petroleum products they are refining. These gases aren’t of sufficient quality to sell, so they would be wasted if the refinery electrified all of its operations.//**Chemicals Industry Petroleum Use: ** Excluding chemical feedstocks, over 90% of the thermal fuels used by industry are burned to generate heat (to fuel boilers, generate process heat, and HVAC heat). It is relatively uncommon to replace thermal fuels with electricity or hydrogen for these end uses today, but these approaches may become necessary in order to achieve deep decarbonization by mid-century. A 100% setting is not likely, however, due to peculiarities of certain industries. For instance, the electrification potential for refineries is low because they consume a lot of waste gases that come from the petroleum products they are refining. These gases aren’t of sufficient quality to sell, so they would be wasted if the refinery electrified all of its operations.//**Chemicals Industry Heavy or Residual Fuel Oil Use: ** Excluding chemical feedstocks, over 90% of the thermal fuels used by industry are burned to generate heat (to fuel boilers, generate process heat, and HVAC heat). It is relatively uncommon to replace thermal fuels with electricity or hydrogen for these end uses today, but these approaches may become necessary in order to achieve deep decarbonization by mid-century. A 100% setting is not likely, however, due to peculiarities of certain industries. For instance, the electrification potential for refineries is low because they consume a lot of waste gases that come from the petroleum products they are refining. These gases aren’t of sufficient quality to sell, so they would be wasted if the refinery electrified all of its operations.//**Chemicals Industry LPG Propane or Butane Use: ** Excluding chemical feedstocks, over 90% of the thermal fuels used by industry are burned to generate heat (to fuel boilers, generate process heat, and HVAC heat). It is relatively uncommon to replace thermal fuels with electricity or hydrogen for these end uses today, but these approaches may become necessary in order to achieve deep decarbonization by mid-century. A 100% setting is not likely, however, due to peculiarities of certain industries. For instance, the electrification potential for refineries is low because they consume a lot of waste gases that come from the petroleum products they are refining. These gases aren’t of sufficient quality to sell, so they would be wasted if the refinery electrified all of its operations.//**Coal Mining Industry Coal Use: ** Excluding chemical feedstocks, over 90% of the thermal fuels used by industry are burned to generate heat (to fuel boilers, generate process heat, and HVAC heat). It is relatively uncommon to replace thermal fuels with electricity or hydrogen for these end uses today, but these approaches may become necessary in order to achieve deep decarbonization by mid-century. A 100% setting is not likely, however, due to peculiarities of certain industries. For example, the process of creating new steel from iron ore requires not just heat but also a chemical reducing agent and source of carbon atoms. Today, this is provided by coke, a fuel derived from coal.//**Coal Mining Industry Natural Gas Use: ** Excluding chemical feedstocks, over 90% of the thermal fuels used by industry are burned to generate heat (to fuel boilers, generate process heat, and HVAC heat). It is relatively uncommon to replace thermal fuels with electricity or hydrogen for these end uses today, but these approaches may become necessary in order to achieve deep decarbonization by mid-century. A 100% setting is not likely, however, due to peculiarities of certain industries. For instance, the electrification potential for refineries is low because they consume a lot of waste gases that come from the petroleum products they are refining. These gases aren’t of sufficient quality to sell, so they would be wasted if the refinery electrified all of its operations.//**Coal Mining Industry Petroleum Use: ** Excluding chemical feedstocks, over 90% of the thermal fuels used by industry are burned to generate heat (to fuel boilers, generate process heat, and HVAC heat). It is relatively uncommon to replace thermal fuels with electricity or hydrogen for these end uses today, but these approaches may become necessary in order to achieve deep decarbonization by mid-century. A 100% setting is not likely, however, due to peculiarities of certain industries. For instance, the electrification potential for refineries is low because they consume a lot of waste gases that come from the petroleum products they are refining. These gases aren’t of sufficient quality to sell, so they would be wasted if the refinery electrified all of its operations.//**Coal Mining Industry Heavy or Residual Fuel Oil Use: ** Excluding chemical feedstocks, over 90% of the thermal fuels used by industry are burned to generate heat (to fuel boilers, generate process heat, and HVAC heat). It is relatively uncommon to replace thermal fuels with electricity or hydrogen for these end uses today, but these approaches may become necessary in order to achieve deep decarbonization by mid-century. A 100% setting is not likely, however, due to peculiarities of certain industries. For instance, the electrification potential for refineries is low because they consume a lot of waste gases that come from the petroleum products they are refining. These gases aren’t of sufficient quality to sell, so they would be wasted if the refinery electrified all of its operations.//**Agriculture Natural Gas Use: ** Excluding chemical feedstocks, over 90% of the thermal fuels used by industry are burned to generate heat (to fuel boilers, generate process heat, and HVAC heat). It is relatively uncommon to replace thermal fuels with electricity or hydrogen for these end uses today, but these approaches may become necessary in order to achieve deep decarbonization by mid-century. A 100% setting is not likely, however, due to peculiarities of certain industries. For instance, the electrification potential for refineries is low because they consume a lot of waste gases that come from the petroleum products they are refining. These gases aren’t of sufficient quality to sell, so they would be wasted if the refinery electrified all of its operations.//**Agriculture Petroleum Use: ** Excluding chemical feedstocks, over 90% of the thermal fuels used by industry are burned to generate heat (to fuel boilers, generate process heat, and HVAC heat). It is relatively uncommon to replace thermal fuels with electricity or hydrogen for these end uses today, but these approaches may become necessary in order to achieve deep decarbonization by mid-century. A 100% setting is not likely, however, due to peculiarities of certain industries. For instance, the electrification potential for refineries is low because they consume a lot of waste gases that come from the petroleum products they are refining. These gases aren’t of sufficient quality to sell, so they would be wasted if the refinery electrified all of its operations.//**Agriculture Heavy or Residual Fuel Oil Use: ** Excluding chemical feedstocks, over 90% of the thermal fuels used by industry are burned to generate heat (to fuel boilers, generate process heat, and HVAC heat). It is relatively uncommon to replace thermal fuels with electricity or hydrogen for these end uses today, but these approaches may become necessary in order to achieve deep decarbonization by mid-century. A 100% setting is not likely, however, due to peculiarities of certain industries. For instance, the electrification potential for refineries is low because they consume a lot of waste gases that come from the petroleum products they are refining. These gases aren’t of sufficient quality to sell, so they would be wasted if the refinery electrified all of its operations.//**Agriculture LPG Propane or Butane Use: ** Excluding chemical feedstocks, over 90% of the thermal fuels used by industry are burned to generate heat (to fuel boilers, generate process heat, and HVAC heat). It is relatively uncommon to replace thermal fuels with electricity or hydrogen for these end uses today, but these approaches may become necessary in order to achieve deep decarbonization by mid-century. A 100% setting is not likely, however, due to peculiarities of certain industries. For instance, the electrification potential for refineries is low because they consume a lot of waste gases that come from the petroleum products they are refining. These gases aren’t of sufficient quality to sell, so they would be wasted if the refinery electrified all of its operations.//**Other Industries Coal Use: ** Excluding chemical feedstocks, over 90% of the thermal fuels used by industry are burned to generate heat (to fuel boilers, generate process heat, and HVAC heat). It is relatively uncommon to replace thermal fuels with electricity or hydrogen for these end uses today, but these approaches may become necessary in order to achieve deep decarbonization by mid-century. A 100% setting is not likely, however, due to peculiarities of certain industries. For example, the process of creating new steel from iron ore requires not just heat but also a chemical reducing agent and source of carbon atoms. Today, this is provided by coke, a fuel derived from coal.//**Other Industries Natural Gas Use: ** Excluding chemical feedstocks, over 90% of the thermal fuels used by industry are burned to generate heat (to fuel boilers, generate process heat, and HVAC heat). It is relatively uncommon to replace thermal fuels with electricity or hydrogen for these end uses today, but these approaches may become necessary in order to achieve deep decarbonization by mid-century. A 100% setting is not likely, however, due to peculiarities of certain industries. For instance, the electrification potential for refineries is low because they consume a lot of waste gases that come from the petroleum products they are refining. These gases aren’t of sufficient quality to sell, so they would be wasted if the refinery electrified all of its operations.//**Other Industries Petroleum Use: ** Excluding chemical feedstocks, over 90% of the thermal fuels used by industry are burned to generate heat (to fuel boilers, generate process heat, and HVAC heat). It is relatively uncommon to replace thermal fuels with electricity or hydrogen for these end uses today, but these approaches may become necessary in order to achieve deep decarbonization by mid-century. A 100% setting is not likely, however, due to peculiarities of certain industries. For instance, the electrification potential for refineries is low because they consume a lot of waste gases that come from the petroleum products they are refining. These gases aren’t of sufficient quality to sell, so they would be wasted if the refinery electrified all of its operations.//**Other Industries Heavy or Residual Fuel Oil Use: ** Excluding chemical feedstocks, over 90% of the thermal fuels used by industry are burned to generate heat (to fuel boilers, generate process heat, and HVAC heat). It is relatively uncommon to replace thermal fuels with electricity or hydrogen for these end uses today, but these approaches may become necessary in order to achieve deep decarbonization by mid-century. A 100% setting is not likely, however, due to peculiarities of certain industries. For instance, the electrification potential for refineries is low because they consume a lot of waste gases that come from the petroleum products they are refining. These gases aren’t of sufficient quality to sell, so they would be wasted if the refinery electrified all of its operations.//**Other Industries LPG Propane or Butane Use: ** Excluding chemical feedstocks, over 90% of the thermal fuels used by industry are burned to generate heat (to fuel boilers, generate process heat, and HVAC heat). It is relatively uncommon to replace thermal fuels with electricity or hydrogen for these end uses today, but these approaches may become necessary in order to achieve deep decarbonization by mid-century. A 100% setting is not likely, however, due to peculiarities of certain industries. For instance, the electrification potential for refineries is low because they consume a lot of waste gases that come from the petroleum products they are refining. These gases aren’t of sufficient quality to sell, so they would be wasted if the refinery electrified all of its operations. | industry-ag-main.html#fuel-switching | industry-elec-and-hydrogen.html | 0 | 0
Industry | Electrification + Hydrogen | Fraction of Industrial Fuel Use Shifted to Other Fuels | natural gas and petroleum systems | biomass if | Natural Gas and Petroleum Industry | Biomass Use | 394 | Yes | Industry | indst fuel type shifting | 0% | 100% | 1% | % of fuel shifted | **Description:** This policy reduces greenhouse gas emissions from the selected industry by switching the fuels used by facilities to electricity and/or hydrogen. Only fuel consumed for energy, not fuel used as a chemical feedstock, is affected by this policy. // **Guidance for setting values: **//**Cement Industry Coal Use: ** Excluding chemical feedstocks, over 90% of the thermal fuels used by industry are burned to generate heat (to fuel boilers, generate process heat, and HVAC heat). It is relatively uncommon to replace thermal fuels with electricity or hydrogen for these end uses today, but these approaches may become necessary in order to achieve deep decarbonization by mid-century. A 100% setting is not likely, however, due to peculiarities of certain industries. For instance, the electrification potential for refineries is low because they consume a lot of waste gases that come from the petroleum products they are refining. These gases aren’t of sufficient quality to sell, so they would be wasted if the refinery electrified all of its operations.//**Cement Industry Natural Gas Use: ** Excluding chemical feedstocks, over 90% of the thermal fuels used by industry are burned to generate heat (to fuel boilers, generate process heat, and HVAC heat). It is relatively uncommon to replace thermal fuels with electricity or hydrogen for these end uses today, but these approaches may become necessary in order to achieve deep decarbonization by mid-century. A 100% setting is not likely, however, due to peculiarities of certain industries. For instance, the electrification potential for refineries is low because they consume a lot of waste gases that come from the petroleum products they are refining. These gases aren’t of sufficient quality to sell, so they would be wasted if the refinery electrified all of its operations.//**Cement Industry Biomass Use: ** Excluding chemical feedstocks, over 90% of the thermal fuels used by industry are burned to generate heat (to fuel boilers, generate process heat, and HVAC heat). It is relatively uncommon to replace thermal fuels with electricity or hydrogen for these end uses today, but these approaches may become necessary in order to achieve deep decarbonization by mid-century. A 100% setting is not likely, however, due to peculiarities of certain industries. For instance, the electrification potential for refineries is low because they consume a lot of waste gases that come from the petroleum products they are refining. These gases aren’t of sufficient quality to sell, so they would be wasted if the refinery electrified all of its operations.//**Cement Industry Petroleum Use: ** Excluding chemical feedstocks, over 90% of the thermal fuels used by industry are burned to generate heat (to fuel boilers, generate process heat, and HVAC heat). It is relatively uncommon to replace thermal fuels with electricity or hydrogen for these end uses today, but these approaches may become necessary in order to achieve deep decarbonization by mid-century. A 100% setting is not likely, however, due to peculiarities of certain industries. For instance, the electrification potential for refineries is low because they consume a lot of waste gases that come from the petroleum products they are refining. These gases aren’t of sufficient quality to sell, so they would be wasted if the refinery electrified all of its operations.//**Cement Industry Heavy or Residual Fuel Oil Use: ** Excluding chemical feedstocks, over 90% of the thermal fuels used by industry are burned to generate heat (to fuel boilers, generate process heat, and HVAC heat). It is relatively uncommon to replace thermal fuels with electricity or hydrogen for these end uses today, but these approaches may become necessary in order to achieve deep decarbonization by mid-century. A 100% setting is not likely, however, due to peculiarities of certain industries. For instance, the electrification potential for refineries is low because they consume a lot of waste gases that come from the petroleum products they are refining. These gases aren’t of sufficient quality to sell, so they would be wasted if the refinery electrified all of its operations.//**Cement Industry LPG Propane or Butane Use: ** Excluding chemical feedstocks, over 90% of the thermal fuels used by industry are burned to generate heat (to fuel boilers, generate process heat, and HVAC heat). It is relatively uncommon to replace thermal fuels with electricity or hydrogen for these end uses today, but these approaches may become necessary in order to achieve deep decarbonization by mid-century. A 100% setting is not likely, however, due to peculiarities of certain industries. For instance, the electrification potential for refineries is low because they consume a lot of waste gases that come from the petroleum products they are refining. These gases aren’t of sufficient quality to sell, so they would be wasted if the refinery electrified all of its operations.//**Natural Gas and Petroleum Industry Coal Use: ** Excluding chemical feedstocks, over 90% of the thermal fuels used by industry are burned to generate heat (to fuel boilers, generate process heat, and HVAC heat). It is relatively uncommon to replace thermal fuels with electricity or hydrogen for these end uses today, but these approaches may become necessary in order to achieve deep decarbonization by mid-century. A 100% setting is not likely, however, due to peculiarities of certain industries. For example, the process of creating new steel from iron ore requires not just heat but also a chemical reducing agent and source of carbon atoms. Today, this is provided by coke, a fuel derived from coal.//**Natural Gas and Petroleum Industry Natural Gas Use: ** Excluding chemical feedstocks, over 90% of the thermal fuels used by industry are burned to generate heat (to fuel boilers, generate process heat, and HVAC heat). It is relatively uncommon to replace thermal fuels with electricity or hydrogen for these end uses today, but these approaches may become necessary in order to achieve deep decarbonization by mid-century. A 100% setting is not likely, however, due to peculiarities of certain industries. For instance, the electrification potential for refineries is low because they consume a lot of waste gases that come from the petroleum products they are refining. These gases aren’t of sufficient quality to sell, so they would be wasted if the refinery electrified all of its operations.//**Natural Gas and Petroleum Industry Biomass Use: ** Excluding chemical feedstocks, over 90% of the thermal fuels used by industry are burned to generate heat (to fuel boilers, generate process heat, and HVAC heat). It is relatively uncommon to replace thermal fuels with electricity or hydrogen for these end uses today, but these approaches may become necessary in order to achieve deep decarbonization by mid-century. A 100% setting is not likely, however, due to peculiarities of certain industries. For instance, the electrification potential for refineries is low because they consume a lot of waste gases that come from the petroleum products they are refining. These gases aren’t of sufficient quality to sell, so they would be wasted if the refinery electrified all of its operations.//**Natural Gas and Petroleum Industry Crude Oil Use: ** Excluding chemical feedstocks, over 90% of the thermal fuels used by industry are burned to generate heat (to fuel boilers, generate process heat, and HVAC heat). It is relatively uncommon to replace thermal fuels with electricity or hydrogen for these end uses today, but these approaches may become necessary in order to achieve deep decarbonization by mid-century. A 100% setting is not likely, however, due to peculiarities of certain industries. For instance, the electrification potential for refineries is low because they consume a lot of waste gases that come from the petroleum products they are refining. These gases aren’t of sufficient quality to sell, so they would be wasted if the refinery electrified all of its operations.//**Iron and Steel Industry Coal Use: ** Excluding chemical feedstocks, over 90% of the thermal fuels used by industry are burned to generate heat (to fuel boilers, generate process heat, and HVAC heat). It is relatively uncommon to replace thermal fuels with electricity or hydrogen for these end uses today, but these approaches may become necessary in order to achieve deep decarbonization by mid-century. A 100% setting is not likely, however, due to peculiarities of certain industries. For example, the process of creating new steel from iron ore requires not just heat but also a chemical reducing agent and source of carbon atoms. Today, this is provided by coke, a fuel derived from coal.//**Iron and Steel Industry Natural Gas Use: ** Excluding chemical feedstocks, over 90% of the thermal fuels used by industry are burned to generate heat (to fuel boilers, generate process heat, and HVAC heat). It is relatively uncommon to replace thermal fuels with electricity or hydrogen for these end uses today, but these approaches may become necessary in order to achieve deep decarbonization by mid-century. A 100% setting is not likely, however, due to peculiarities of certain industries. For instance, the electrification potential for refineries is low because they consume a lot of waste gases that come from the petroleum products they are refining. These gases aren’t of sufficient quality to sell, so they would be wasted if the refinery electrified all of its operations.//**Iron and Steel Industry Petroleum Use: ** Excluding chemical feedstocks, over 90% of the thermal fuels used by industry are burned to generate heat (to fuel boilers, generate process heat, and HVAC heat). It is relatively uncommon to replace thermal fuels with electricity or hydrogen for these end uses today, but these approaches may become necessary in order to achieve deep decarbonization by mid-century. A 100% setting is not likely, however, due to peculiarities of certain industries. For instance, the electrification potential for refineries is low because they consume a lot of waste gases that come from the petroleum products they are refining. These gases aren’t of sufficient quality to sell, so they would be wasted if the refinery electrified all of its operations.//**Iron and Steel Industry Heavy or Residual Fuel Oil Use: ** Excluding chemical feedstocks, over 90% of the thermal fuels used by industry are burned to generate heat (to fuel boilers, generate process heat, and HVAC heat). It is relatively uncommon to replace thermal fuels with electricity or hydrogen for these end uses today, but these approaches may become necessary in order to achieve deep decarbonization by mid-century. A 100% setting is not likely, however, due to peculiarities of certain industries. For instance, the electrification potential for refineries is low because they consume a lot of waste gases that come from the petroleum products they are refining. These gases aren’t of sufficient quality to sell, so they would be wasted if the refinery electrified all of its operations.//**Iron and Steel Industry LPG Propane or Butane Use: ** Excluding chemical feedstocks, over 90% of the thermal fuels used by industry are burned to generate heat (to fuel boilers, generate process heat, and HVAC heat). It is relatively uncommon to replace thermal fuels with electricity or hydrogen for these end uses today, but these approaches may become necessary in order to achieve deep decarbonization by mid-century. A 100% setting is not likely, however, due to peculiarities of certain industries. For instance, the electrification potential for refineries is low because they consume a lot of waste gases that come from the petroleum products they are refining. These gases aren’t of sufficient quality to sell, so they would be wasted if the refinery electrified all of its operations.//**Chemicals Industry Coal Use: ** Excluding chemical feedstocks, over 90% of the thermal fuels used by industry are burned to generate heat (to fuel boilers, generate process heat, and HVAC heat). It is relatively uncommon to replace thermal fuels with electricity or hydrogen for these end uses today, but these approaches may become necessary in order to achieve deep decarbonization by mid-century. A 100% setting is not likely, however, due to peculiarities of certain industries. For example, the process of creating new steel from iron ore requires not just heat but also a chemical reducing agent and source of carbon atoms. Today, this is provided by coke, a fuel derived from coal.//**Chemicals Industry Natural Gas Use: ** Excluding chemical feedstocks, over 90% of the thermal fuels used by industry are burned to generate heat (to fuel boilers, generate process heat, and HVAC heat). It is relatively uncommon to replace thermal fuels with electricity or hydrogen for these end uses today, but these approaches may become necessary in order to achieve deep decarbonization by mid-century. A 100% setting is not likely, however, due to peculiarities of certain industries. For instance, the electrification potential for refineries is low because they consume a lot of waste gases that come from the petroleum products they are refining. These gases aren’t of sufficient quality to sell, so they would be wasted if the refinery electrified all of its operations.//**Chemicals Industry Petroleum Use: ** Excluding chemical feedstocks, over 90% of the thermal fuels used by industry are burned to generate heat (to fuel boilers, generate process heat, and HVAC heat). It is relatively uncommon to replace thermal fuels with electricity or hydrogen for these end uses today, but these approaches may become necessary in order to achieve deep decarbonization by mid-century. A 100% setting is not likely, however, due to peculiarities of certain industries. For instance, the electrification potential for refineries is low because they consume a lot of waste gases that come from the petroleum products they are refining. These gases aren’t of sufficient quality to sell, so they would be wasted if the refinery electrified all of its operations.//**Chemicals Industry Heavy or Residual Fuel Oil Use: ** Excluding chemical feedstocks, over 90% of the thermal fuels used by industry are burned to generate heat (to fuel boilers, generate process heat, and HVAC heat). It is relatively uncommon to replace thermal fuels with electricity or hydrogen for these end uses today, but these approaches may become necessary in order to achieve deep decarbonization by mid-century. A 100% setting is not likely, however, due to peculiarities of certain industries. For instance, the electrification potential for refineries is low because they consume a lot of waste gases that come from the petroleum products they are refining. These gases aren’t of sufficient quality to sell, so they would be wasted if the refinery electrified all of its operations.//**Chemicals Industry LPG Propane or Butane Use: ** Excluding chemical feedstocks, over 90% of the thermal fuels used by industry are burned to generate heat (to fuel boilers, generate process heat, and HVAC heat). It is relatively uncommon to replace thermal fuels with electricity or hydrogen for these end uses today, but these approaches may become necessary in order to achieve deep decarbonization by mid-century. A 100% setting is not likely, however, due to peculiarities of certain industries. For instance, the electrification potential for refineries is low because they consume a lot of waste gases that come from the petroleum products they are refining. These gases aren’t of sufficient quality to sell, so they would be wasted if the refinery electrified all of its operations.//**Coal Mining Industry Coal Use: ** Excluding chemical feedstocks, over 90% of the thermal fuels used by industry are burned to generate heat (to fuel boilers, generate process heat, and HVAC heat). It is relatively uncommon to replace thermal fuels with electricity or hydrogen for these end uses today, but these approaches may become necessary in order to achieve deep decarbonization by mid-century. A 100% setting is not likely, however, due to peculiarities of certain industries. For example, the process of creating new steel from iron ore requires not just heat but also a chemical reducing agent and source of carbon atoms. Today, this is provided by coke, a fuel derived from coal.//**Coal Mining Industry Natural Gas Use: ** Excluding chemical feedstocks, over 90% of the thermal fuels used by industry are burned to generate heat (to fuel boilers, generate process heat, and HVAC heat). It is relatively uncommon to replace thermal fuels with electricity or hydrogen for these end uses today, but these approaches may become necessary in order to achieve deep decarbonization by mid-century. A 100% setting is not likely, however, due to peculiarities of certain industries. For instance, the electrification potential for refineries is low because they consume a lot of waste gases that come from the petroleum products they are refining. These gases aren’t of sufficient quality to sell, so they would be wasted if the refinery electrified all of its operations.//**Coal Mining Industry Petroleum Use: ** Excluding chemical feedstocks, over 90% of the thermal fuels used by industry are burned to generate heat (to fuel boilers, generate process heat, and HVAC heat). It is relatively uncommon to replace thermal fuels with electricity or hydrogen for these end uses today, but these approaches may become necessary in order to achieve deep decarbonization by mid-century. A 100% setting is not likely, however, due to peculiarities of certain industries. For instance, the electrification potential for refineries is low because they consume a lot of waste gases that come from the petroleum products they are refining. These gases aren’t of sufficient quality to sell, so they would be wasted if the refinery electrified all of its operations.//**Coal Mining Industry Heavy or Residual Fuel Oil Use: ** Excluding chemical feedstocks, over 90% of the thermal fuels used by industry are burned to generate heat (to fuel boilers, generate process heat, and HVAC heat). It is relatively uncommon to replace thermal fuels with electricity or hydrogen for these end uses today, but these approaches may become necessary in order to achieve deep decarbonization by mid-century. A 100% setting is not likely, however, due to peculiarities of certain industries. For instance, the electrification potential for refineries is low because they consume a lot of waste gases that come from the petroleum products they are refining. These gases aren’t of sufficient quality to sell, so they would be wasted if the refinery electrified all of its operations.//**Agriculture Natural Gas Use: ** Excluding chemical feedstocks, over 90% of the thermal fuels used by industry are burned to generate heat (to fuel boilers, generate process heat, and HVAC heat). It is relatively uncommon to replace thermal fuels with electricity or hydrogen for these end uses today, but these approaches may become necessary in order to achieve deep decarbonization by mid-century. A 100% setting is not likely, however, due to peculiarities of certain industries. For instance, the electrification potential for refineries is low because they consume a lot of waste gases that come from the petroleum products they are refining. These gases aren’t of sufficient quality to sell, so they would be wasted if the refinery electrified all of its operations.//**Agriculture Petroleum Use: ** Excluding chemical feedstocks, over 90% of the thermal fuels used by industry are burned to generate heat (to fuel boilers, generate process heat, and HVAC heat). It is relatively uncommon to replace thermal fuels with electricity or hydrogen for these end uses today, but these approaches may become necessary in order to achieve deep decarbonization by mid-century. A 100% setting is not likely, however, due to peculiarities of certain industries. For instance, the electrification potential for refineries is low because they consume a lot of waste gases that come from the petroleum products they are refining. These gases aren’t of sufficient quality to sell, so they would be wasted if the refinery electrified all of its operations.//**Agriculture Heavy or Residual Fuel Oil Use: ** Excluding chemical feedstocks, over 90% of the thermal fuels used by industry are burned to generate heat (to fuel boilers, generate process heat, and HVAC heat). It is relatively uncommon to replace thermal fuels with electricity or hydrogen for these end uses today, but these approaches may become necessary in order to achieve deep decarbonization by mid-century. A 100% setting is not likely, however, due to peculiarities of certain industries. For instance, the electrification potential for refineries is low because they consume a lot of waste gases that come from the petroleum products they are refining. These gases aren’t of sufficient quality to sell, so they would be wasted if the refinery electrified all of its operations.//**Agriculture LPG Propane or Butane Use: ** Excluding chemical feedstocks, over 90% of the thermal fuels used by industry are burned to generate heat (to fuel boilers, generate process heat, and HVAC heat). It is relatively uncommon to replace thermal fuels with electricity or hydrogen for these end uses today, but these approaches may become necessary in order to achieve deep decarbonization by mid-century. A 100% setting is not likely, however, due to peculiarities of certain industries. For instance, the electrification potential for refineries is low because they consume a lot of waste gases that come from the petroleum products they are refining. These gases aren’t of sufficient quality to sell, so they would be wasted if the refinery electrified all of its operations.//**Other Industries Coal Use: ** Excluding chemical feedstocks, over 90% of the thermal fuels used by industry are burned to generate heat (to fuel boilers, generate process heat, and HVAC heat). It is relatively uncommon to replace thermal fuels with electricity or hydrogen for these end uses today, but these approaches may become necessary in order to achieve deep decarbonization by mid-century. A 100% setting is not likely, however, due to peculiarities of certain industries. For example, the process of creating new steel from iron ore requires not just heat but also a chemical reducing agent and source of carbon atoms. Today, this is provided by coke, a fuel derived from coal.//**Other Industries Natural Gas Use: ** Excluding chemical feedstocks, over 90% of the thermal fuels used by industry are burned to generate heat (to fuel boilers, generate process heat, and HVAC heat). It is relatively uncommon to replace thermal fuels with electricity or hydrogen for these end uses today, but these approaches may become necessary in order to achieve deep decarbonization by mid-century. A 100% setting is not likely, however, due to peculiarities of certain industries. For instance, the electrification potential for refineries is low because they consume a lot of waste gases that come from the petroleum products they are refining. These gases aren’t of sufficient quality to sell, so they would be wasted if the refinery electrified all of its operations.//**Other Industries Petroleum Use: ** Excluding chemical feedstocks, over 90% of the thermal fuels used by industry are burned to generate heat (to fuel boilers, generate process heat, and HVAC heat). It is relatively uncommon to replace thermal fuels with electricity or hydrogen for these end uses today, but these approaches may become necessary in order to achieve deep decarbonization by mid-century. A 100% setting is not likely, however, due to peculiarities of certain industries. For instance, the electrification potential for refineries is low because they consume a lot of waste gases that come from the petroleum products they are refining. These gases aren’t of sufficient quality to sell, so they would be wasted if the refinery electrified all of its operations.//**Other Industries Heavy or Residual Fuel Oil Use: ** Excluding chemical feedstocks, over 90% of the thermal fuels used by industry are burned to generate heat (to fuel boilers, generate process heat, and HVAC heat). It is relatively uncommon to replace thermal fuels with electricity or hydrogen for these end uses today, but these approaches may become necessary in order to achieve deep decarbonization by mid-century. A 100% setting is not likely, however, due to peculiarities of certain industries. For instance, the electrification potential for refineries is low because they consume a lot of waste gases that come from the petroleum products they are refining. These gases aren’t of sufficient quality to sell, so they would be wasted if the refinery electrified all of its operations.//**Other Industries LPG Propane or Butane Use: ** Excluding chemical feedstocks, over 90% of the thermal fuels used by industry are burned to generate heat (to fuel boilers, generate process heat, and HVAC heat). It is relatively uncommon to replace thermal fuels with electricity or hydrogen for these end uses today, but these approaches may become necessary in order to achieve deep decarbonization by mid-century. A 100% setting is not likely, however, due to peculiarities of certain industries. For instance, the electrification potential for refineries is low because they consume a lot of waste gases that come from the petroleum products they are refining. These gases aren’t of sufficient quality to sell, so they would be wasted if the refinery electrified all of its operations. | industry-ag-main.html#fuel-switching | industry-elec-and-hydrogen.html | 0 | 0
Industry | Electrification + Hydrogen | Fraction of Industrial Fuel Use Shifted to Other Fuels | natural gas and petroleum systems | petroleum diesel if | Natural Gas and Petroleum Industry | Petroleum Use | 395 | No | Industry | indst fuel type shifting | 0% | 100% | 1% | % of fuel shifted | **Description:** This policy reduces greenhouse gas emissions from the selected industry by switching the fuels used by facilities to electricity and/or hydrogen. Only fuel consumed for energy, not fuel used as a chemical feedstock, is affected by this policy. // **Guidance for setting values: **//**Cement Industry Coal Use: ** Excluding chemical feedstocks, over 90% of the thermal fuels used by industry are burned to generate heat (to fuel boilers, generate process heat, and HVAC heat). It is relatively uncommon to replace thermal fuels with electricity or hydrogen for these end uses today, but these approaches may become necessary in order to achieve deep decarbonization by mid-century. A 100% setting is not likely, however, due to peculiarities of certain industries. For instance, the electrification potential for refineries is low because they consume a lot of waste gases that come from the petroleum products they are refining. These gases aren’t of sufficient quality to sell, so they would be wasted if the refinery electrified all of its operations.//**Cement Industry Natural Gas Use: ** Excluding chemical feedstocks, over 90% of the thermal fuels used by industry are burned to generate heat (to fuel boilers, generate process heat, and HVAC heat). It is relatively uncommon to replace thermal fuels with electricity or hydrogen for these end uses today, but these approaches may become necessary in order to achieve deep decarbonization by mid-century. A 100% setting is not likely, however, due to peculiarities of certain industries. For instance, the electrification potential for refineries is low because they consume a lot of waste gases that come from the petroleum products they are refining. These gases aren’t of sufficient quality to sell, so they would be wasted if the refinery electrified all of its operations.//**Cement Industry Biomass Use: ** Excluding chemical feedstocks, over 90% of the thermal fuels used by industry are burned to generate heat (to fuel boilers, generate process heat, and HVAC heat). It is relatively uncommon to replace thermal fuels with electricity or hydrogen for these end uses today, but these approaches may become necessary in order to achieve deep decarbonization by mid-century. A 100% setting is not likely, however, due to peculiarities of certain industries. For instance, the electrification potential for refineries is low because they consume a lot of waste gases that come from the petroleum products they are refining. These gases aren’t of sufficient quality to sell, so they would be wasted if the refinery electrified all of its operations.//**Cement Industry Petroleum Use: ** Excluding chemical feedstocks, over 90% of the thermal fuels used by industry are burned to generate heat (to fuel boilers, generate process heat, and HVAC heat). It is relatively uncommon to replace thermal fuels with electricity or hydrogen for these end uses today, but these approaches may become necessary in order to achieve deep decarbonization by mid-century. A 100% setting is not likely, however, due to peculiarities of certain industries. For instance, the electrification potential for refineries is low because they consume a lot of waste gases that come from the petroleum products they are refining. These gases aren’t of sufficient quality to sell, so they would be wasted if the refinery electrified all of its operations.//**Cement Industry Heavy or Residual Fuel Oil Use: ** Excluding chemical feedstocks, over 90% of the thermal fuels used by industry are burned to generate heat (to fuel boilers, generate process heat, and HVAC heat). It is relatively uncommon to replace thermal fuels with electricity or hydrogen for these end uses today, but these approaches may become necessary in order to achieve deep decarbonization by mid-century. A 100% setting is not likely, however, due to peculiarities of certain industries. For instance, the electrification potential for refineries is low because they consume a lot of waste gases that come from the petroleum products they are refining. These gases aren’t of sufficient quality to sell, so they would be wasted if the refinery electrified all of its operations.//**Cement Industry LPG Propane or Butane Use: ** Excluding chemical feedstocks, over 90% of the thermal fuels used by industry are burned to generate heat (to fuel boilers, generate process heat, and HVAC heat). It is relatively uncommon to replace thermal fuels with electricity or hydrogen for these end uses today, but these approaches may become necessary in order to achieve deep decarbonization by mid-century. A 100% setting is not likely, however, due to peculiarities of certain industries. For instance, the electrification potential for refineries is low because they consume a lot of waste gases that come from the petroleum products they are refining. These gases aren’t of sufficient quality to sell, so they would be wasted if the refinery electrified all of its operations.//**Natural Gas and Petroleum Industry Coal Use: ** Excluding chemical feedstocks, over 90% of the thermal fuels used by industry are burned to generate heat (to fuel boilers, generate process heat, and HVAC heat). It is relatively uncommon to replace thermal fuels with electricity or hydrogen for these end uses today, but these approaches may become necessary in order to achieve deep decarbonization by mid-century. A 100% setting is not likely, however, due to peculiarities of certain industries. For example, the process of creating new steel from iron ore requires not just heat but also a chemical reducing agent and source of carbon atoms. Today, this is provided by coke, a fuel derived from coal.//**Natural Gas and Petroleum Industry Natural Gas Use: ** Excluding chemical feedstocks, over 90% of the thermal fuels used by industry are burned to generate heat (to fuel boilers, generate process heat, and HVAC heat). It is relatively uncommon to replace thermal fuels with electricity or hydrogen for these end uses today, but these approaches may become necessary in order to achieve deep decarbonization by mid-century. A 100% setting is not likely, however, due to peculiarities of certain industries. For instance, the electrification potential for refineries is low because they consume a lot of waste gases that come from the petroleum products they are refining. These gases aren’t of sufficient quality to sell, so they would be wasted if the refinery electrified all of its operations.//**Natural Gas and Petroleum Industry Biomass Use: ** Excluding chemical feedstocks, over 90% of the thermal fuels used by industry are burned to generate heat (to fuel boilers, generate process heat, and HVAC heat). It is relatively uncommon to replace thermal fuels with electricity or hydrogen for these end uses today, but these approaches may become necessary in order to achieve deep decarbonization by mid-century. A 100% setting is not likely, however, due to peculiarities of certain industries. For instance, the electrification potential for refineries is low because they consume a lot of waste gases that come from the petroleum products they are refining. These gases aren’t of sufficient quality to sell, so they would be wasted if the refinery electrified all of its operations.//**Natural Gas and Petroleum Industry Crude Oil Use: ** Excluding chemical feedstocks, over 90% of the thermal fuels used by industry are burned to generate heat (to fuel boilers, generate process heat, and HVAC heat). It is relatively uncommon to replace thermal fuels with electricity or hydrogen for these end uses today, but these approaches may become necessary in order to achieve deep decarbonization by mid-century. A 100% setting is not likely, however, due to peculiarities of certain industries. For instance, the electrification potential for refineries is low because they consume a lot of waste gases that come from the petroleum products they are refining. These gases aren’t of sufficient quality to sell, so they would be wasted if the refinery electrified all of its operations.//**Iron and Steel Industry Coal Use: ** Excluding chemical feedstocks, over 90% of the thermal fuels used by industry are burned to generate heat (to fuel boilers, generate process heat, and HVAC heat). It is relatively uncommon to replace thermal fuels with electricity or hydrogen for these end uses today, but these approaches may become necessary in order to achieve deep decarbonization by mid-century. A 100% setting is not likely, however, due to peculiarities of certain industries. For example, the process of creating new steel from iron ore requires not just heat but also a chemical reducing agent and source of carbon atoms. Today, this is provided by coke, a fuel derived from coal.//**Iron and Steel Industry Natural Gas Use: ** Excluding chemical feedstocks, over 90% of the thermal fuels used by industry are burned to generate heat (to fuel boilers, generate process heat, and HVAC heat). It is relatively uncommon to replace thermal fuels with electricity or hydrogen for these end uses today, but these approaches may become necessary in order to achieve deep decarbonization by mid-century. A 100% setting is not likely, however, due to peculiarities of certain industries. For instance, the electrification potential for refineries is low because they consume a lot of waste gases that come from the petroleum products they are refining. These gases aren’t of sufficient quality to sell, so they would be wasted if the refinery electrified all of its operations.//**Iron and Steel Industry Petroleum Use: ** Excluding chemical feedstocks, over 90% of the thermal fuels used by industry are burned to generate heat (to fuel boilers, generate process heat, and HVAC heat). It is relatively uncommon to replace thermal fuels with electricity or hydrogen for these end uses today, but these approaches may become necessary in order to achieve deep decarbonization by mid-century. A 100% setting is not likely, however, due to peculiarities of certain industries. For instance, the electrification potential for refineries is low because they consume a lot of waste gases that come from the petroleum products they are refining. These gases aren’t of sufficient quality to sell, so they would be wasted if the refinery electrified all of its operations.//**Iron and Steel Industry Heavy or Residual Fuel Oil Use: ** Excluding chemical feedstocks, over 90% of the thermal fuels used by industry are burned to generate heat (to fuel boilers, generate process heat, and HVAC heat). It is relatively uncommon to replace thermal fuels with electricity or hydrogen for these end uses today, but these approaches may become necessary in order to achieve deep decarbonization by mid-century. A 100% setting is not likely, however, due to peculiarities of certain industries. For instance, the electrification potential for refineries is low because they consume a lot of waste gases that come from the petroleum products they are refining. These gases aren’t of sufficient quality to sell, so they would be wasted if the refinery electrified all of its operations.//**Iron and Steel Industry LPG Propane or Butane Use: ** Excluding chemical feedstocks, over 90% of the thermal fuels used by industry are burned to generate heat (to fuel boilers, generate process heat, and HVAC heat). It is relatively uncommon to replace thermal fuels with electricity or hydrogen for these end uses today, but these approaches may become necessary in order to achieve deep decarbonization by mid-century. A 100% setting is not likely, however, due to peculiarities of certain industries. For instance, the electrification potential for refineries is low because they consume a lot of waste gases that come from the petroleum products they are refining. These gases aren’t of sufficient quality to sell, so they would be wasted if the refinery electrified all of its operations.//**Chemicals Industry Coal Use: ** Excluding chemical feedstocks, over 90% of the thermal fuels used by industry are burned to generate heat (to fuel boilers, generate process heat, and HVAC heat). It is relatively uncommon to replace thermal fuels with electricity or hydrogen for these end uses today, but these approaches may become necessary in order to achieve deep decarbonization by mid-century. A 100% setting is not likely, however, due to peculiarities of certain industries. For example, the process of creating new steel from iron ore requires not just heat but also a chemical reducing agent and source of carbon atoms. Today, this is provided by coke, a fuel derived from coal.//**Chemicals Industry Natural Gas Use: ** Excluding chemical feedstocks, over 90% of the thermal fuels used by industry are burned to generate heat (to fuel boilers, generate process heat, and HVAC heat). It is relatively uncommon to replace thermal fuels with electricity or hydrogen for these end uses today, but these approaches may become necessary in order to achieve deep decarbonization by mid-century. A 100% setting is not likely, however, due to peculiarities of certain industries. For instance, the electrification potential for refineries is low because they consume a lot of waste gases that come from the petroleum products they are refining. These gases aren’t of sufficient quality to sell, so they would be wasted if the refinery electrified all of its operations.//**Chemicals Industry Petroleum Use: ** Excluding chemical feedstocks, over 90% of the thermal fuels used by industry are burned to generate heat (to fuel boilers, generate process heat, and HVAC heat). It is relatively uncommon to replace thermal fuels with electricity or hydrogen for these end uses today, but these approaches may become necessary in order to achieve deep decarbonization by mid-century. A 100% setting is not likely, however, due to peculiarities of certain industries. For instance, the electrification potential for refineries is low because they consume a lot of waste gases that come from the petroleum products they are refining. These gases aren’t of sufficient quality to sell, so they would be wasted if the refinery electrified all of its operations.//**Chemicals Industry Heavy or Residual Fuel Oil Use: ** Excluding chemical feedstocks, over 90% of the thermal fuels used by industry are burned to generate heat (to fuel boilers, generate process heat, and HVAC heat). It is relatively uncommon to replace thermal fuels with electricity or hydrogen for these end uses today, but these approaches may become necessary in order to achieve deep decarbonization by mid-century. A 100% setting is not likely, however, due to peculiarities of certain industries. For instance, the electrification potential for refineries is low because they consume a lot of waste gases that come from the petroleum products they are refining. These gases aren’t of sufficient quality to sell, so they would be wasted if the refinery electrified all of its operations.//**Chemicals Industry LPG Propane or Butane Use: ** Excluding chemical feedstocks, over 90% of the thermal fuels used by industry are burned to generate heat (to fuel boilers, generate process heat, and HVAC heat). It is relatively uncommon to replace thermal fuels with electricity or hydrogen for these end uses today, but these approaches may become necessary in order to achieve deep decarbonization by mid-century. A 100% setting is not likely, however, due to peculiarities of certain industries. For instance, the electrification potential for refineries is low because they consume a lot of waste gases that come from the petroleum products they are refining. These gases aren’t of sufficient quality to sell, so they would be wasted if the refinery electrified all of its operations.//**Coal Mining Industry Coal Use: ** Excluding chemical feedstocks, over 90% of the thermal fuels used by industry are burned to generate heat (to fuel boilers, generate process heat, and HVAC heat). It is relatively uncommon to replace thermal fuels with electricity or hydrogen for these end uses today, but these approaches may become necessary in order to achieve deep decarbonization by mid-century. A 100% setting is not likely, however, due to peculiarities of certain industries. For example, the process of creating new steel from iron ore requires not just heat but also a chemical reducing agent and source of carbon atoms. Today, this is provided by coke, a fuel derived from coal.//**Coal Mining Industry Natural Gas Use: ** Excluding chemical feedstocks, over 90% of the thermal fuels used by industry are burned to generate heat (to fuel boilers, generate process heat, and HVAC heat). It is relatively uncommon to replace thermal fuels with electricity or hydrogen for these end uses today, but these approaches may become necessary in order to achieve deep decarbonization by mid-century. A 100% setting is not likely, however, due to peculiarities of certain industries. For instance, the electrification potential for refineries is low because they consume a lot of waste gases that come from the petroleum products they are refining. These gases aren’t of sufficient quality to sell, so they would be wasted if the refinery electrified all of its operations.//**Coal Mining Industry Petroleum Use: ** Excluding chemical feedstocks, over 90% of the thermal fuels used by industry are burned to generate heat (to fuel boilers, generate process heat, and HVAC heat). It is relatively uncommon to replace thermal fuels with electricity or hydrogen for these end uses today, but these approaches may become necessary in order to achieve deep decarbonization by mid-century. A 100% setting is not likely, however, due to peculiarities of certain industries. For instance, the electrification potential for refineries is low because they consume a lot of waste gases that come from the petroleum products they are refining. These gases aren’t of sufficient quality to sell, so they would be wasted if the refinery electrified all of its operations.//**Coal Mining Industry Heavy or Residual Fuel Oil Use: ** Excluding chemical feedstocks, over 90% of the thermal fuels used by industry are burned to generate heat (to fuel boilers, generate process heat, and HVAC heat). It is relatively uncommon to replace thermal fuels with electricity or hydrogen for these end uses today, but these approaches may become necessary in order to achieve deep decarbonization by mid-century. A 100% setting is not likely, however, due to peculiarities of certain industries. For instance, the electrification potential for refineries is low because they consume a lot of waste gases that come from the petroleum products they are refining. These gases aren’t of sufficient quality to sell, so they would be wasted if the refinery electrified all of its operations.//**Agriculture Natural Gas Use: ** Excluding chemical feedstocks, over 90% of the thermal fuels used by industry are burned to generate heat (to fuel boilers, generate process heat, and HVAC heat). It is relatively uncommon to replace thermal fuels with electricity or hydrogen for these end uses today, but these approaches may become necessary in order to achieve deep decarbonization by mid-century. A 100% setting is not likely, however, due to peculiarities of certain industries. For instance, the electrification potential for refineries is low because they consume a lot of waste gases that come from the petroleum products they are refining. These gases aren’t of sufficient quality to sell, so they would be wasted if the refinery electrified all of its operations.//**Agriculture Petroleum Use: ** Excluding chemical feedstocks, over 90% of the thermal fuels used by industry are burned to generate heat (to fuel boilers, generate process heat, and HVAC heat). It is relatively uncommon to replace thermal fuels with electricity or hydrogen for these end uses today, but these approaches may become necessary in order to achieve deep decarbonization by mid-century. A 100% setting is not likely, however, due to peculiarities of certain industries. For instance, the electrification potential for refineries is low because they consume a lot of waste gases that come from the petroleum products they are refining. These gases aren’t of sufficient quality to sell, so they would be wasted if the refinery electrified all of its operations.//**Agriculture Heavy or Residual Fuel Oil Use: ** Excluding chemical feedstocks, over 90% of the thermal fuels used by industry are burned to generate heat (to fuel boilers, generate process heat, and HVAC heat). It is relatively uncommon to replace thermal fuels with electricity or hydrogen for these end uses today, but these approaches may become necessary in order to achieve deep decarbonization by mid-century. A 100% setting is not likely, however, due to peculiarities of certain industries. For instance, the electrification potential for refineries is low because they consume a lot of waste gases that come from the petroleum products they are refining. These gases aren’t of sufficient quality to sell, so they would be wasted if the refinery electrified all of its operations.//**Agriculture LPG Propane or Butane Use: ** Excluding chemical feedstocks, over 90% of the thermal fuels used by industry are burned to generate heat (to fuel boilers, generate process heat, and HVAC heat). It is relatively uncommon to replace thermal fuels with electricity or hydrogen for these end uses today, but these approaches may become necessary in order to achieve deep decarbonization by mid-century. A 100% setting is not likely, however, due to peculiarities of certain industries. For instance, the electrification potential for refineries is low because they consume a lot of waste gases that come from the petroleum products they are refining. These gases aren’t of sufficient quality to sell, so they would be wasted if the refinery electrified all of its operations.//**Other Industries Coal Use: ** Excluding chemical feedstocks, over 90% of the thermal fuels used by industry are burned to generate heat (to fuel boilers, generate process heat, and HVAC heat). It is relatively uncommon to replace thermal fuels with electricity or hydrogen for these end uses today, but these approaches may become necessary in order to achieve deep decarbonization by mid-century. A 100% setting is not likely, however, due to peculiarities of certain industries. For example, the process of creating new steel from iron ore requires not just heat but also a chemical reducing agent and source of carbon atoms. Today, this is provided by coke, a fuel derived from coal.//**Other Industries Natural Gas Use: ** Excluding chemical feedstocks, over 90% of the thermal fuels used by industry are burned to generate heat (to fuel boilers, generate process heat, and HVAC heat). It is relatively uncommon to replace thermal fuels with electricity or hydrogen for these end uses today, but these approaches may become necessary in order to achieve deep decarbonization by mid-century. A 100% setting is not likely, however, due to peculiarities of certain industries. For instance, the electrification potential for refineries is low because they consume a lot of waste gases that come from the petroleum products they are refining. These gases aren’t of sufficient quality to sell, so they would be wasted if the refinery electrified all of its operations.//**Other Industries Petroleum Use: ** Excluding chemical feedstocks, over 90% of the thermal fuels used by industry are burned to generate heat (to fuel boilers, generate process heat, and HVAC heat). It is relatively uncommon to replace thermal fuels with electricity or hydrogen for these end uses today, but these approaches may become necessary in order to achieve deep decarbonization by mid-century. A 100% setting is not likely, however, due to peculiarities of certain industries. For instance, the electrification potential for refineries is low because they consume a lot of waste gases that come from the petroleum products they are refining. These gases aren’t of sufficient quality to sell, so they would be wasted if the refinery electrified all of its operations.//**Other Industries Heavy or Residual Fuel Oil Use: ** Excluding chemical feedstocks, over 90% of the thermal fuels used by industry are burned to generate heat (to fuel boilers, generate process heat, and HVAC heat). It is relatively uncommon to replace thermal fuels with electricity or hydrogen for these end uses today, but these approaches may become necessary in order to achieve deep decarbonization by mid-century. A 100% setting is not likely, however, due to peculiarities of certain industries. For instance, the electrification potential for refineries is low because they consume a lot of waste gases that come from the petroleum products they are refining. These gases aren’t of sufficient quality to sell, so they would be wasted if the refinery electrified all of its operations.//**Other Industries LPG Propane or Butane Use: ** Excluding chemical feedstocks, over 90% of the thermal fuels used by industry are burned to generate heat (to fuel boilers, generate process heat, and HVAC heat). It is relatively uncommon to replace thermal fuels with electricity or hydrogen for these end uses today, but these approaches may become necessary in order to achieve deep decarbonization by mid-century. A 100% setting is not likely, however, due to peculiarities of certain industries. For instance, the electrification potential for refineries is low because they consume a lot of waste gases that come from the petroleum products they are refining. These gases aren’t of sufficient quality to sell, so they would be wasted if the refinery electrified all of its operations. | industry-ag-main.html#fuel-switching | industry-elec-and-hydrogen.html | 0 | 0
Industry | Electrification + Hydrogen | Fraction of Industrial Fuel Use Shifted to Other Fuels | natural gas and petroleum systems | heat if | Natural Gas and Petroleum Industry | Purchased Heat Use | 396 | No | Industry | indst fuel type shifting | 0% | 100% | 1% | % of fuel shifted | **Description:** This policy reduces greenhouse gas emissions from the selected industry by switching the fuels used by facilities to electricity and/or hydrogen. Only fuel consumed for energy, not fuel used as a chemical feedstock, is affected by this policy. // **Guidance for setting values: **//**Cement Industry Coal Use: ** Excluding chemical feedstocks, over 90% of the thermal fuels used by industry are burned to generate heat (to fuel boilers, generate process heat, and HVAC heat). It is relatively uncommon to replace thermal fuels with electricity or hydrogen for these end uses today, but these approaches may become necessary in order to achieve deep decarbonization by mid-century. A 100% setting is not likely, however, due to peculiarities of certain industries. For instance, the electrification potential for refineries is low because they consume a lot of waste gases that come from the petroleum products they are refining. These gases aren’t of sufficient quality to sell, so they would be wasted if the refinery electrified all of its operations.//**Cement Industry Natural Gas Use: ** Excluding chemical feedstocks, over 90% of the thermal fuels used by industry are burned to generate heat (to fuel boilers, generate process heat, and HVAC heat). It is relatively uncommon to replace thermal fuels with electricity or hydrogen for these end uses today, but these approaches may become necessary in order to achieve deep decarbonization by mid-century. A 100% setting is not likely, however, due to peculiarities of certain industries. For instance, the electrification potential for refineries is low because they consume a lot of waste gases that come from the petroleum products they are refining. These gases aren’t of sufficient quality to sell, so they would be wasted if the refinery electrified all of its operations.//**Cement Industry Biomass Use: ** Excluding chemical feedstocks, over 90% of the thermal fuels used by industry are burned to generate heat (to fuel boilers, generate process heat, and HVAC heat). It is relatively uncommon to replace thermal fuels with electricity or hydrogen for these end uses today, but these approaches may become necessary in order to achieve deep decarbonization by mid-century. A 100% setting is not likely, however, due to peculiarities of certain industries. For instance, the electrification potential for refineries is low because they consume a lot of waste gases that come from the petroleum products they are refining. These gases aren’t of sufficient quality to sell, so they would be wasted if the refinery electrified all of its operations.//**Cement Industry Petroleum Use: ** Excluding chemical feedstocks, over 90% of the thermal fuels used by industry are burned to generate heat (to fuel boilers, generate process heat, and HVAC heat). It is relatively uncommon to replace thermal fuels with electricity or hydrogen for these end uses today, but these approaches may become necessary in order to achieve deep decarbonization by mid-century. A 100% setting is not likely, however, due to peculiarities of certain industries. For instance, the electrification potential for refineries is low because they consume a lot of waste gases that come from the petroleum products they are refining. These gases aren’t of sufficient quality to sell, so they would be wasted if the refinery electrified all of its operations.//**Cement Industry Heavy or Residual Fuel Oil Use: ** Excluding chemical feedstocks, over 90% of the thermal fuels used by industry are burned to generate heat (to fuel boilers, generate process heat, and HVAC heat). It is relatively uncommon to replace thermal fuels with electricity or hydrogen for these end uses today, but these approaches may become necessary in order to achieve deep decarbonization by mid-century. A 100% setting is not likely, however, due to peculiarities of certain industries. For instance, the electrification potential for refineries is low because they consume a lot of waste gases that come from the petroleum products they are refining. These gases aren’t of sufficient quality to sell, so they would be wasted if the refinery electrified all of its operations.//**Cement Industry LPG Propane or Butane Use: ** Excluding chemical feedstocks, over 90% of the thermal fuels used by industry are burned to generate heat (to fuel boilers, generate process heat, and HVAC heat). It is relatively uncommon to replace thermal fuels with electricity or hydrogen for these end uses today, but these approaches may become necessary in order to achieve deep decarbonization by mid-century. A 100% setting is not likely, however, due to peculiarities of certain industries. For instance, the electrification potential for refineries is low because they consume a lot of waste gases that come from the petroleum products they are refining. These gases aren’t of sufficient quality to sell, so they would be wasted if the refinery electrified all of its operations.//**Natural Gas and Petroleum Industry Coal Use: ** Excluding chemical feedstocks, over 90% of the thermal fuels used by industry are burned to generate heat (to fuel boilers, generate process heat, and HVAC heat). It is relatively uncommon to replace thermal fuels with electricity or hydrogen for these end uses today, but these approaches may become necessary in order to achieve deep decarbonization by mid-century. A 100% setting is not likely, however, due to peculiarities of certain industries. For example, the process of creating new steel from iron ore requires not just heat but also a chemical reducing agent and source of carbon atoms. Today, this is provided by coke, a fuel derived from coal.//**Natural Gas and Petroleum Industry Natural Gas Use: ** Excluding chemical feedstocks, over 90% of the thermal fuels used by industry are burned to generate heat (to fuel boilers, generate process heat, and HVAC heat). It is relatively uncommon to replace thermal fuels with electricity or hydrogen for these end uses today, but these approaches may become necessary in order to achieve deep decarbonization by mid-century. A 100% setting is not likely, however, due to peculiarities of certain industries. For instance, the electrification potential for refineries is low because they consume a lot of waste gases that come from the petroleum products they are refining. These gases aren’t of sufficient quality to sell, so they would be wasted if the refinery electrified all of its operations.//**Natural Gas and Petroleum Industry Biomass Use: ** Excluding chemical feedstocks, over 90% of the thermal fuels used by industry are burned to generate heat (to fuel boilers, generate process heat, and HVAC heat). It is relatively uncommon to replace thermal fuels with electricity or hydrogen for these end uses today, but these approaches may become necessary in order to achieve deep decarbonization by mid-century. A 100% setting is not likely, however, due to peculiarities of certain industries. For instance, the electrification potential for refineries is low because they consume a lot of waste gases that come from the petroleum products they are refining. These gases aren’t of sufficient quality to sell, so they would be wasted if the refinery electrified all of its operations.//**Natural Gas and Petroleum Industry Crude Oil Use: ** Excluding chemical feedstocks, over 90% of the thermal fuels used by industry are burned to generate heat (to fuel boilers, generate process heat, and HVAC heat). It is relatively uncommon to replace thermal fuels with electricity or hydrogen for these end uses today, but these approaches may become necessary in order to achieve deep decarbonization by mid-century. A 100% setting is not likely, however, due to peculiarities of certain industries. For instance, the electrification potential for refineries is low because they consume a lot of waste gases that come from the petroleum products they are refining. These gases aren’t of sufficient quality to sell, so they would be wasted if the refinery electrified all of its operations.//**Iron and Steel Industry Coal Use: ** Excluding chemical feedstocks, over 90% of the thermal fuels used by industry are burned to generate heat (to fuel boilers, generate process heat, and HVAC heat). It is relatively uncommon to replace thermal fuels with electricity or hydrogen for these end uses today, but these approaches may become necessary in order to achieve deep decarbonization by mid-century. A 100% setting is not likely, however, due to peculiarities of certain industries. For example, the process of creating new steel from iron ore requires not just heat but also a chemical reducing agent and source of carbon atoms. Today, this is provided by coke, a fuel derived from coal.//**Iron and Steel Industry Natural Gas Use: ** Excluding chemical feedstocks, over 90% of the thermal fuels used by industry are burned to generate heat (to fuel boilers, generate process heat, and HVAC heat). It is relatively uncommon to replace thermal fuels with electricity or hydrogen for these end uses today, but these approaches may become necessary in order to achieve deep decarbonization by mid-century. A 100% setting is not likely, however, due to peculiarities of certain industries. For instance, the electrification potential for refineries is low because they consume a lot of waste gases that come from the petroleum products they are refining. These gases aren’t of sufficient quality to sell, so they would be wasted if the refinery electrified all of its operations.//**Iron and Steel Industry Petroleum Use: ** Excluding chemical feedstocks, over 90% of the thermal fuels used by industry are burned to generate heat (to fuel boilers, generate process heat, and HVAC heat). It is relatively uncommon to replace thermal fuels with electricity or hydrogen for these end uses today, but these approaches may become necessary in order to achieve deep decarbonization by mid-century. A 100% setting is not likely, however, due to peculiarities of certain industries. For instance, the electrification potential for refineries is low because they consume a lot of waste gases that come from the petroleum products they are refining. These gases aren’t of sufficient quality to sell, so they would be wasted if the refinery electrified all of its operations.//**Iron and Steel Industry Heavy or Residual Fuel Oil Use: ** Excluding chemical feedstocks, over 90% of the thermal fuels used by industry are burned to generate heat (to fuel boilers, generate process heat, and HVAC heat). It is relatively uncommon to replace thermal fuels with electricity or hydrogen for these end uses today, but these approaches may become necessary in order to achieve deep decarbonization by mid-century. A 100% setting is not likely, however, due to peculiarities of certain industries. For instance, the electrification potential for refineries is low because they consume a lot of waste gases that come from the petroleum products they are refining. These gases aren’t of sufficient quality to sell, so they would be wasted if the refinery electrified all of its operations.//**Iron and Steel Industry LPG Propane or Butane Use: ** Excluding chemical feedstocks, over 90% of the thermal fuels used by industry are burned to generate heat (to fuel boilers, generate process heat, and HVAC heat). It is relatively uncommon to replace thermal fuels with electricity or hydrogen for these end uses today, but these approaches may become necessary in order to achieve deep decarbonization by mid-century. A 100% setting is not likely, however, due to peculiarities of certain industries. For instance, the electrification potential for refineries is low because they consume a lot of waste gases that come from the petroleum products they are refining. These gases aren’t of sufficient quality to sell, so they would be wasted if the refinery electrified all of its operations.//**Chemicals Industry Coal Use: ** Excluding chemical feedstocks, over 90% of the thermal fuels used by industry are burned to generate heat (to fuel boilers, generate process heat, and HVAC heat). It is relatively uncommon to replace thermal fuels with electricity or hydrogen for these end uses today, but these approaches may become necessary in order to achieve deep decarbonization by mid-century. A 100% setting is not likely, however, due to peculiarities of certain industries. For example, the process of creating new steel from iron ore requires not just heat but also a chemical reducing agent and source of carbon atoms. Today, this is provided by coke, a fuel derived from coal.//**Chemicals Industry Natural Gas Use: ** Excluding chemical feedstocks, over 90% of the thermal fuels used by industry are burned to generate heat (to fuel boilers, generate process heat, and HVAC heat). It is relatively uncommon to replace thermal fuels with electricity or hydrogen for these end uses today, but these approaches may become necessary in order to achieve deep decarbonization by mid-century. A 100% setting is not likely, however, due to peculiarities of certain industries. For instance, the electrification potential for refineries is low because they consume a lot of waste gases that come from the petroleum products they are refining. These gases aren’t of sufficient quality to sell, so they would be wasted if the refinery electrified all of its operations.//**Chemicals Industry Petroleum Use: ** Excluding chemical feedstocks, over 90% of the thermal fuels used by industry are burned to generate heat (to fuel boilers, generate process heat, and HVAC heat). It is relatively uncommon to replace thermal fuels with electricity or hydrogen for these end uses today, but these approaches may become necessary in order to achieve deep decarbonization by mid-century. A 100% setting is not likely, however, due to peculiarities of certain industries. For instance, the electrification potential for refineries is low because they consume a lot of waste gases that come from the petroleum products they are refining. These gases aren’t of sufficient quality to sell, so they would be wasted if the refinery electrified all of its operations.//**Chemicals Industry Heavy or Residual Fuel Oil Use: ** Excluding chemical feedstocks, over 90% of the thermal fuels used by industry are burned to generate heat (to fuel boilers, generate process heat, and HVAC heat). It is relatively uncommon to replace thermal fuels with electricity or hydrogen for these end uses today, but these approaches may become necessary in order to achieve deep decarbonization by mid-century. A 100% setting is not likely, however, due to peculiarities of certain industries. For instance, the electrification potential for refineries is low because they consume a lot of waste gases that come from the petroleum products they are refining. These gases aren’t of sufficient quality to sell, so they would be wasted if the refinery electrified all of its operations.//**Chemicals Industry LPG Propane or Butane Use: ** Excluding chemical feedstocks, over 90% of the thermal fuels used by industry are burned to generate heat (to fuel boilers, generate process heat, and HVAC heat). It is relatively uncommon to replace thermal fuels with electricity or hydrogen for these end uses today, but these approaches may become necessary in order to achieve deep decarbonization by mid-century. A 100% setting is not likely, however, due to peculiarities of certain industries. For instance, the electrification potential for refineries is low because they consume a lot of waste gases that come from the petroleum products they are refining. These gases aren’t of sufficient quality to sell, so they would be wasted if the refinery electrified all of its operations.//**Coal Mining Industry Coal Use: ** Excluding chemical feedstocks, over 90% of the thermal fuels used by industry are burned to generate heat (to fuel boilers, generate process heat, and HVAC heat). It is relatively uncommon to replace thermal fuels with electricity or hydrogen for these end uses today, but these approaches may become necessary in order to achieve deep decarbonization by mid-century. A 100% setting is not likely, however, due to peculiarities of certain industries. For example, the process of creating new steel from iron ore requires not just heat but also a chemical reducing agent and source of carbon atoms. Today, this is provided by coke, a fuel derived from coal.//**Coal Mining Industry Natural Gas Use: ** Excluding chemical feedstocks, over 90% of the thermal fuels used by industry are burned to generate heat (to fuel boilers, generate process heat, and HVAC heat). It is relatively uncommon to replace thermal fuels with electricity or hydrogen for these end uses today, but these approaches may become necessary in order to achieve deep decarbonization by mid-century. A 100% setting is not likely, however, due to peculiarities of certain industries. For instance, the electrification potential for refineries is low because they consume a lot of waste gases that come from the petroleum products they are refining. These gases aren’t of sufficient quality to sell, so they would be wasted if the refinery electrified all of its operations.//**Coal Mining Industry Petroleum Use: ** Excluding chemical feedstocks, over 90% of the thermal fuels used by industry are burned to generate heat (to fuel boilers, generate process heat, and HVAC heat). It is relatively uncommon to replace thermal fuels with electricity or hydrogen for these end uses today, but these approaches may become necessary in order to achieve deep decarbonization by mid-century. A 100% setting is not likely, however, due to peculiarities of certain industries. For instance, the electrification potential for refineries is low because they consume a lot of waste gases that come from the petroleum products they are refining. These gases aren’t of sufficient quality to sell, so they would be wasted if the refinery electrified all of its operations.//**Coal Mining Industry Heavy or Residual Fuel Oil Use: ** Excluding chemical feedstocks, over 90% of the thermal fuels used by industry are burned to generate heat (to fuel boilers, generate process heat, and HVAC heat). It is relatively uncommon to replace thermal fuels with electricity or hydrogen for these end uses today, but these approaches may become necessary in order to achieve deep decarbonization by mid-century. A 100% setting is not likely, however, due to peculiarities of certain industries. For instance, the electrification potential for refineries is low because they consume a lot of waste gases that come from the petroleum products they are refining. These gases aren’t of sufficient quality to sell, so they would be wasted if the refinery electrified all of its operations.//**Agriculture Natural Gas Use: ** Excluding chemical feedstocks, over 90% of the thermal fuels used by industry are burned to generate heat (to fuel boilers, generate process heat, and HVAC heat). It is relatively uncommon to replace thermal fuels with electricity or hydrogen for these end uses today, but these approaches may become necessary in order to achieve deep decarbonization by mid-century. A 100% setting is not likely, however, due to peculiarities of certain industries. For instance, the electrification potential for refineries is low because they consume a lot of waste gases that come from the petroleum products they are refining. These gases aren’t of sufficient quality to sell, so they would be wasted if the refinery electrified all of its operations.//**Agriculture Petroleum Use: ** Excluding chemical feedstocks, over 90% of the thermal fuels used by industry are burned to generate heat (to fuel boilers, generate process heat, and HVAC heat). It is relatively uncommon to replace thermal fuels with electricity or hydrogen for these end uses today, but these approaches may become necessary in order to achieve deep decarbonization by mid-century. A 100% setting is not likely, however, due to peculiarities of certain industries. For instance, the electrification potential for refineries is low because they consume a lot of waste gases that come from the petroleum products they are refining. These gases aren’t of sufficient quality to sell, so they would be wasted if the refinery electrified all of its operations.//**Agriculture Heavy or Residual Fuel Oil Use: ** Excluding chemical feedstocks, over 90% of the thermal fuels used by industry are burned to generate heat (to fuel boilers, generate process heat, and HVAC heat). It is relatively uncommon to replace thermal fuels with electricity or hydrogen for these end uses today, but these approaches may become necessary in order to achieve deep decarbonization by mid-century. A 100% setting is not likely, however, due to peculiarities of certain industries. For instance, the electrification potential for refineries is low because they consume a lot of waste gases that come from the petroleum products they are refining. These gases aren’t of sufficient quality to sell, so they would be wasted if the refinery electrified all of its operations.//**Agriculture LPG Propane or Butane Use: ** Excluding chemical feedstocks, over 90% of the thermal fuels used by industry are burned to generate heat (to fuel boilers, generate process heat, and HVAC heat). It is relatively uncommon to replace thermal fuels with electricity or hydrogen for these end uses today, but these approaches may become necessary in order to achieve deep decarbonization by mid-century. A 100% setting is not likely, however, due to peculiarities of certain industries. For instance, the electrification potential for refineries is low because they consume a lot of waste gases that come from the petroleum products they are refining. These gases aren’t of sufficient quality to sell, so they would be wasted if the refinery electrified all of its operations.//**Other Industries Coal Use: ** Excluding chemical feedstocks, over 90% of the thermal fuels used by industry are burned to generate heat (to fuel boilers, generate process heat, and HVAC heat). It is relatively uncommon to replace thermal fuels with electricity or hydrogen for these end uses today, but these approaches may become necessary in order to achieve deep decarbonization by mid-century. A 100% setting is not likely, however, due to peculiarities of certain industries. For example, the process of creating new steel from iron ore requires not just heat but also a chemical reducing agent and source of carbon atoms. Today, this is provided by coke, a fuel derived from coal.//**Other Industries Natural Gas Use: ** Excluding chemical feedstocks, over 90% of the thermal fuels used by industry are burned to generate heat (to fuel boilers, generate process heat, and HVAC heat). It is relatively uncommon to replace thermal fuels with electricity or hydrogen for these end uses today, but these approaches may become necessary in order to achieve deep decarbonization by mid-century. A 100% setting is not likely, however, due to peculiarities of certain industries. For instance, the electrification potential for refineries is low because they consume a lot of waste gases that come from the petroleum products they are refining. These gases aren’t of sufficient quality to sell, so they would be wasted if the refinery electrified all of its operations.//**Other Industries Petroleum Use: ** Excluding chemical feedstocks, over 90% of the thermal fuels used by industry are burned to generate heat (to fuel boilers, generate process heat, and HVAC heat). It is relatively uncommon to replace thermal fuels with electricity or hydrogen for these end uses today, but these approaches may become necessary in order to achieve deep decarbonization by mid-century. A 100% setting is not likely, however, due to peculiarities of certain industries. For instance, the electrification potential for refineries is low because they consume a lot of waste gases that come from the petroleum products they are refining. These gases aren’t of sufficient quality to sell, so they would be wasted if the refinery electrified all of its operations.//**Other Industries Heavy or Residual Fuel Oil Use: ** Excluding chemical feedstocks, over 90% of the thermal fuels used by industry are burned to generate heat (to fuel boilers, generate process heat, and HVAC heat). It is relatively uncommon to replace thermal fuels with electricity or hydrogen for these end uses today, but these approaches may become necessary in order to achieve deep decarbonization by mid-century. A 100% setting is not likely, however, due to peculiarities of certain industries. For instance, the electrification potential for refineries is low because they consume a lot of waste gases that come from the petroleum products they are refining. These gases aren’t of sufficient quality to sell, so they would be wasted if the refinery electrified all of its operations.//**Other Industries LPG Propane or Butane Use: ** Excluding chemical feedstocks, over 90% of the thermal fuels used by industry are burned to generate heat (to fuel boilers, generate process heat, and HVAC heat). It is relatively uncommon to replace thermal fuels with electricity or hydrogen for these end uses today, but these approaches may become necessary in order to achieve deep decarbonization by mid-century. A 100% setting is not likely, however, due to peculiarities of certain industries. For instance, the electrification potential for refineries is low because they consume a lot of waste gases that come from the petroleum products they are refining. These gases aren’t of sufficient quality to sell, so they would be wasted if the refinery electrified all of its operations. | industry-ag-main.html#fuel-switching | industry-elec-and-hydrogen.html | 0 | 0
Industry | Electrification + Hydrogen | Fraction of Industrial Fuel Use Shifted to Other Fuels | natural gas and petroleum systems | crude oil if | Natural Gas and Petroleum Industry | Crude Oil Use | 397 | Yes | Industry | indst fuel type shifting | 0% | 100% | 1% | % of fuel shifted | **Description:** This policy reduces greenhouse gas emissions from the selected industry by switching the fuels used by facilities to electricity and/or hydrogen. Only fuel consumed for energy, not fuel used as a chemical feedstock, is affected by this policy. // **Guidance for setting values: **//**Cement Industry Coal Use: ** Excluding chemical feedstocks, over 90% of the thermal fuels used by industry are burned to generate heat (to fuel boilers, generate process heat, and HVAC heat). It is relatively uncommon to replace thermal fuels with electricity or hydrogen for these end uses today, but these approaches may become necessary in order to achieve deep decarbonization by mid-century. A 100% setting is not likely, however, due to peculiarities of certain industries. For instance, the electrification potential for refineries is low because they consume a lot of waste gases that come from the petroleum products they are refining. These gases aren’t of sufficient quality to sell, so they would be wasted if the refinery electrified all of its operations.//**Cement Industry Natural Gas Use: ** Excluding chemical feedstocks, over 90% of the thermal fuels used by industry are burned to generate heat (to fuel boilers, generate process heat, and HVAC heat). It is relatively uncommon to replace thermal fuels with electricity or hydrogen for these end uses today, but these approaches may become necessary in order to achieve deep decarbonization by mid-century. A 100% setting is not likely, however, due to peculiarities of certain industries. For instance, the electrification potential for refineries is low because they consume a lot of waste gases that come from the petroleum products they are refining. These gases aren’t of sufficient quality to sell, so they would be wasted if the refinery electrified all of its operations.//**Cement Industry Biomass Use: ** Excluding chemical feedstocks, over 90% of the thermal fuels used by industry are burned to generate heat (to fuel boilers, generate process heat, and HVAC heat). It is relatively uncommon to replace thermal fuels with electricity or hydrogen for these end uses today, but these approaches may become necessary in order to achieve deep decarbonization by mid-century. A 100% setting is not likely, however, due to peculiarities of certain industries. For instance, the electrification potential for refineries is low because they consume a lot of waste gases that come from the petroleum products they are refining. These gases aren’t of sufficient quality to sell, so they would be wasted if the refinery electrified all of its operations.//**Cement Industry Petroleum Use: ** Excluding chemical feedstocks, over 90% of the thermal fuels used by industry are burned to generate heat (to fuel boilers, generate process heat, and HVAC heat). It is relatively uncommon to replace thermal fuels with electricity or hydrogen for these end uses today, but these approaches may become necessary in order to achieve deep decarbonization by mid-century. A 100% setting is not likely, however, due to peculiarities of certain industries. For instance, the electrification potential for refineries is low because they consume a lot of waste gases that come from the petroleum products they are refining. These gases aren’t of sufficient quality to sell, so they would be wasted if the refinery electrified all of its operations.//**Cement Industry Heavy or Residual Fuel Oil Use: ** Excluding chemical feedstocks, over 90% of the thermal fuels used by industry are burned to generate heat (to fuel boilers, generate process heat, and HVAC heat). It is relatively uncommon to replace thermal fuels with electricity or hydrogen for these end uses today, but these approaches may become necessary in order to achieve deep decarbonization by mid-century. A 100% setting is not likely, however, due to peculiarities of certain industries. For instance, the electrification potential for refineries is low because they consume a lot of waste gases that come from the petroleum products they are refining. These gases aren’t of sufficient quality to sell, so they would be wasted if the refinery electrified all of its operations.//**Cement Industry LPG Propane or Butane Use: ** Excluding chemical feedstocks, over 90% of the thermal fuels used by industry are burned to generate heat (to fuel boilers, generate process heat, and HVAC heat). It is relatively uncommon to replace thermal fuels with electricity or hydrogen for these end uses today, but these approaches may become necessary in order to achieve deep decarbonization by mid-century. A 100% setting is not likely, however, due to peculiarities of certain industries. For instance, the electrification potential for refineries is low because they consume a lot of waste gases that come from the petroleum products they are refining. These gases aren’t of sufficient quality to sell, so they would be wasted if the refinery electrified all of its operations.//**Natural Gas and Petroleum Industry Coal Use: ** Excluding chemical feedstocks, over 90% of the thermal fuels used by industry are burned to generate heat (to fuel boilers, generate process heat, and HVAC heat). It is relatively uncommon to replace thermal fuels with electricity or hydrogen for these end uses today, but these approaches may become necessary in order to achieve deep decarbonization by mid-century. A 100% setting is not likely, however, due to peculiarities of certain industries. For example, the process of creating new steel from iron ore requires not just heat but also a chemical reducing agent and source of carbon atoms. Today, this is provided by coke, a fuel derived from coal.//**Natural Gas and Petroleum Industry Natural Gas Use: ** Excluding chemical feedstocks, over 90% of the thermal fuels used by industry are burned to generate heat (to fuel boilers, generate process heat, and HVAC heat). It is relatively uncommon to replace thermal fuels with electricity or hydrogen for these end uses today, but these approaches may become necessary in order to achieve deep decarbonization by mid-century. A 100% setting is not likely, however, due to peculiarities of certain industries. For instance, the electrification potential for refineries is low because they consume a lot of waste gases that come from the petroleum products they are refining. These gases aren’t of sufficient quality to sell, so they would be wasted if the refinery electrified all of its operations.//**Natural Gas and Petroleum Industry Biomass Use: ** Excluding chemical feedstocks, over 90% of the thermal fuels used by industry are burned to generate heat (to fuel boilers, generate process heat, and HVAC heat). It is relatively uncommon to replace thermal fuels with electricity or hydrogen for these end uses today, but these approaches may become necessary in order to achieve deep decarbonization by mid-century. A 100% setting is not likely, however, due to peculiarities of certain industries. For instance, the electrification potential for refineries is low because they consume a lot of waste gases that come from the petroleum products they are refining. These gases aren’t of sufficient quality to sell, so they would be wasted if the refinery electrified all of its operations.//**Natural Gas and Petroleum Industry Crude Oil Use: ** Excluding chemical feedstocks, over 90% of the thermal fuels used by industry are burned to generate heat (to fuel boilers, generate process heat, and HVAC heat). It is relatively uncommon to replace thermal fuels with electricity or hydrogen for these end uses today, but these approaches may become necessary in order to achieve deep decarbonization by mid-century. A 100% setting is not likely, however, due to peculiarities of certain industries. For instance, the electrification potential for refineries is low because they consume a lot of waste gases that come from the petroleum products they are refining. These gases aren’t of sufficient quality to sell, so they would be wasted if the refinery electrified all of its operations.//**Iron and Steel Industry Coal Use: ** Excluding chemical feedstocks, over 90% of the thermal fuels used by industry are burned to generate heat (to fuel boilers, generate process heat, and HVAC heat). It is relatively uncommon to replace thermal fuels with electricity or hydrogen for these end uses today, but these approaches may become necessary in order to achieve deep decarbonization by mid-century. A 100% setting is not likely, however, due to peculiarities of certain industries. For example, the process of creating new steel from iron ore requires not just heat but also a chemical reducing agent and source of carbon atoms. Today, this is provided by coke, a fuel derived from coal.//**Iron and Steel Industry Natural Gas Use: ** Excluding chemical feedstocks, over 90% of the thermal fuels used by industry are burned to generate heat (to fuel boilers, generate process heat, and HVAC heat). It is relatively uncommon to replace thermal fuels with electricity or hydrogen for these end uses today, but these approaches may become necessary in order to achieve deep decarbonization by mid-century. A 100% setting is not likely, however, due to peculiarities of certain industries. For instance, the electrification potential for refineries is low because they consume a lot of waste gases that come from the petroleum products they are refining. These gases aren’t of sufficient quality to sell, so they would be wasted if the refinery electrified all of its operations.//**Iron and Steel Industry Petroleum Use: ** Excluding chemical feedstocks, over 90% of the thermal fuels used by industry are burned to generate heat (to fuel boilers, generate process heat, and HVAC heat). It is relatively uncommon to replace thermal fuels with electricity or hydrogen for these end uses today, but these approaches may become necessary in order to achieve deep decarbonization by mid-century. A 100% setting is not likely, however, due to peculiarities of certain industries. For instance, the electrification potential for refineries is low because they consume a lot of waste gases that come from the petroleum products they are refining. These gases aren’t of sufficient quality to sell, so they would be wasted if the refinery electrified all of its operations.//**Iron and Steel Industry Heavy or Residual Fuel Oil Use: ** Excluding chemical feedstocks, over 90% of the thermal fuels used by industry are burned to generate heat (to fuel boilers, generate process heat, and HVAC heat). It is relatively uncommon to replace thermal fuels with electricity or hydrogen for these end uses today, but these approaches may become necessary in order to achieve deep decarbonization by mid-century. A 100% setting is not likely, however, due to peculiarities of certain industries. For instance, the electrification potential for refineries is low because they consume a lot of waste gases that come from the petroleum products they are refining. These gases aren’t of sufficient quality to sell, so they would be wasted if the refinery electrified all of its operations.//**Iron and Steel Industry LPG Propane or Butane Use: ** Excluding chemical feedstocks, over 90% of the thermal fuels used by industry are burned to generate heat (to fuel boilers, generate process heat, and HVAC heat). It is relatively uncommon to replace thermal fuels with electricity or hydrogen for these end uses today, but these approaches may become necessary in order to achieve deep decarbonization by mid-century. A 100% setting is not likely, however, due to peculiarities of certain industries. For instance, the electrification potential for refineries is low because they consume a lot of waste gases that come from the petroleum products they are refining. These gases aren’t of sufficient quality to sell, so they would be wasted if the refinery electrified all of its operations.//**Chemicals Industry Coal Use: ** Excluding chemical feedstocks, over 90% of the thermal fuels used by industry are burned to generate heat (to fuel boilers, generate process heat, and HVAC heat). It is relatively uncommon to replace thermal fuels with electricity or hydrogen for these end uses today, but these approaches may become necessary in order to achieve deep decarbonization by mid-century. A 100% setting is not likely, however, due to peculiarities of certain industries. For example, the process of creating new steel from iron ore requires not just heat but also a chemical reducing agent and source of carbon atoms. Today, this is provided by coke, a fuel derived from coal.//**Chemicals Industry Natural Gas Use: ** Excluding chemical feedstocks, over 90% of the thermal fuels used by industry are burned to generate heat (to fuel boilers, generate process heat, and HVAC heat). It is relatively uncommon to replace thermal fuels with electricity or hydrogen for these end uses today, but these approaches may become necessary in order to achieve deep decarbonization by mid-century. A 100% setting is not likely, however, due to peculiarities of certain industries. For instance, the electrification potential for refineries is low because they consume a lot of waste gases that come from the petroleum products they are refining. These gases aren’t of sufficient quality to sell, so they would be wasted if the refinery electrified all of its operations.//**Chemicals Industry Petroleum Use: ** Excluding chemical feedstocks, over 90% of the thermal fuels used by industry are burned to generate heat (to fuel boilers, generate process heat, and HVAC heat). It is relatively uncommon to replace thermal fuels with electricity or hydrogen for these end uses today, but these approaches may become necessary in order to achieve deep decarbonization by mid-century. A 100% setting is not likely, however, due to peculiarities of certain industries. For instance, the electrification potential for refineries is low because they consume a lot of waste gases that come from the petroleum products they are refining. These gases aren’t of sufficient quality to sell, so they would be wasted if the refinery electrified all of its operations.//**Chemicals Industry Heavy or Residual Fuel Oil Use: ** Excluding chemical feedstocks, over 90% of the thermal fuels used by industry are burned to generate heat (to fuel boilers, generate process heat, and HVAC heat). It is relatively uncommon to replace thermal fuels with electricity or hydrogen for these end uses today, but these approaches may become necessary in order to achieve deep decarbonization by mid-century. A 100% setting is not likely, however, due to peculiarities of certain industries. For instance, the electrification potential for refineries is low because they consume a lot of waste gases that come from the petroleum products they are refining. These gases aren’t of sufficient quality to sell, so they would be wasted if the refinery electrified all of its operations.//**Chemicals Industry LPG Propane or Butane Use: ** Excluding chemical feedstocks, over 90% of the thermal fuels used by industry are burned to generate heat (to fuel boilers, generate process heat, and HVAC heat). It is relatively uncommon to replace thermal fuels with electricity or hydrogen for these end uses today, but these approaches may become necessary in order to achieve deep decarbonization by mid-century. A 100% setting is not likely, however, due to peculiarities of certain industries. For instance, the electrification potential for refineries is low because they consume a lot of waste gases that come from the petroleum products they are refining. These gases aren’t of sufficient quality to sell, so they would be wasted if the refinery electrified all of its operations.//**Coal Mining Industry Coal Use: ** Excluding chemical feedstocks, over 90% of the thermal fuels used by industry are burned to generate heat (to fuel boilers, generate process heat, and HVAC heat). It is relatively uncommon to replace thermal fuels with electricity or hydrogen for these end uses today, but these approaches may become necessary in order to achieve deep decarbonization by mid-century. A 100% setting is not likely, however, due to peculiarities of certain industries. For example, the process of creating new steel from iron ore requires not just heat but also a chemical reducing agent and source of carbon atoms. Today, this is provided by coke, a fuel derived from coal.//**Coal Mining Industry Natural Gas Use: ** Excluding chemical feedstocks, over 90% of the thermal fuels used by industry are burned to generate heat (to fuel boilers, generate process heat, and HVAC heat). It is relatively uncommon to replace thermal fuels with electricity or hydrogen for these end uses today, but these approaches may become necessary in order to achieve deep decarbonization by mid-century. A 100% setting is not likely, however, due to peculiarities of certain industries. For instance, the electrification potential for refineries is low because they consume a lot of waste gases that come from the petroleum products they are refining. These gases aren’t of sufficient quality to sell, so they would be wasted if the refinery electrified all of its operations.//**Coal Mining Industry Petroleum Use: ** Excluding chemical feedstocks, over 90% of the thermal fuels used by industry are burned to generate heat (to fuel boilers, generate process heat, and HVAC heat). It is relatively uncommon to replace thermal fuels with electricity or hydrogen for these end uses today, but these approaches may become necessary in order to achieve deep decarbonization by mid-century. A 100% setting is not likely, however, due to peculiarities of certain industries. For instance, the electrification potential for refineries is low because they consume a lot of waste gases that come from the petroleum products they are refining. These gases aren’t of sufficient quality to sell, so they would be wasted if the refinery electrified all of its operations.//**Coal Mining Industry Heavy or Residual Fuel Oil Use: ** Excluding chemical feedstocks, over 90% of the thermal fuels used by industry are burned to generate heat (to fuel boilers, generate process heat, and HVAC heat). It is relatively uncommon to replace thermal fuels with electricity or hydrogen for these end uses today, but these approaches may become necessary in order to achieve deep decarbonization by mid-century. A 100% setting is not likely, however, due to peculiarities of certain industries. For instance, the electrification potential for refineries is low because they consume a lot of waste gases that come from the petroleum products they are refining. These gases aren’t of sufficient quality to sell, so they would be wasted if the refinery electrified all of its operations.//**Agriculture Natural Gas Use: ** Excluding chemical feedstocks, over 90% of the thermal fuels used by industry are burned to generate heat (to fuel boilers, generate process heat, and HVAC heat). It is relatively uncommon to replace thermal fuels with electricity or hydrogen for these end uses today, but these approaches may become necessary in order to achieve deep decarbonization by mid-century. A 100% setting is not likely, however, due to peculiarities of certain industries. For instance, the electrification potential for refineries is low because they consume a lot of waste gases that come from the petroleum products they are refining. These gases aren’t of sufficient quality to sell, so they would be wasted if the refinery electrified all of its operations.//**Agriculture Petroleum Use: ** Excluding chemical feedstocks, over 90% of the thermal fuels used by industry are burned to generate heat (to fuel boilers, generate process heat, and HVAC heat). It is relatively uncommon to replace thermal fuels with electricity or hydrogen for these end uses today, but these approaches may become necessary in order to achieve deep decarbonization by mid-century. A 100% setting is not likely, however, due to peculiarities of certain industries. For instance, the electrification potential for refineries is low because they consume a lot of waste gases that come from the petroleum products they are refining. These gases aren’t of sufficient quality to sell, so they would be wasted if the refinery electrified all of its operations.//**Agriculture Heavy or Residual Fuel Oil Use: ** Excluding chemical feedstocks, over 90% of the thermal fuels used by industry are burned to generate heat (to fuel boilers, generate process heat, and HVAC heat). It is relatively uncommon to replace thermal fuels with electricity or hydrogen for these end uses today, but these approaches may become necessary in order to achieve deep decarbonization by mid-century. A 100% setting is not likely, however, due to peculiarities of certain industries. For instance, the electrification potential for refineries is low because they consume a lot of waste gases that come from the petroleum products they are refining. These gases aren’t of sufficient quality to sell, so they would be wasted if the refinery electrified all of its operations.//**Agriculture LPG Propane or Butane Use: ** Excluding chemical feedstocks, over 90% of the thermal fuels used by industry are burned to generate heat (to fuel boilers, generate process heat, and HVAC heat). It is relatively uncommon to replace thermal fuels with electricity or hydrogen for these end uses today, but these approaches may become necessary in order to achieve deep decarbonization by mid-century. A 100% setting is not likely, however, due to peculiarities of certain industries. For instance, the electrification potential for refineries is low because they consume a lot of waste gases that come from the petroleum products they are refining. These gases aren’t of sufficient quality to sell, so they would be wasted if the refinery electrified all of its operations.//**Other Industries Coal Use: ** Excluding chemical feedstocks, over 90% of the thermal fuels used by industry are burned to generate heat (to fuel boilers, generate process heat, and HVAC heat). It is relatively uncommon to replace thermal fuels with electricity or hydrogen for these end uses today, but these approaches may become necessary in order to achieve deep decarbonization by mid-century. A 100% setting is not likely, however, due to peculiarities of certain industries. For example, the process of creating new steel from iron ore requires not just heat but also a chemical reducing agent and source of carbon atoms. Today, this is provided by coke, a fuel derived from coal.//**Other Industries Natural Gas Use: ** Excluding chemical feedstocks, over 90% of the thermal fuels used by industry are burned to generate heat (to fuel boilers, generate process heat, and HVAC heat). It is relatively uncommon to replace thermal fuels with electricity or hydrogen for these end uses today, but these approaches may become necessary in order to achieve deep decarbonization by mid-century. A 100% setting is not likely, however, due to peculiarities of certain industries. For instance, the electrification potential for refineries is low because they consume a lot of waste gases that come from the petroleum products they are refining. These gases aren’t of sufficient quality to sell, so they would be wasted if the refinery electrified all of its operations.//**Other Industries Petroleum Use: ** Excluding chemical feedstocks, over 90% of the thermal fuels used by industry are burned to generate heat (to fuel boilers, generate process heat, and HVAC heat). It is relatively uncommon to replace thermal fuels with electricity or hydrogen for these end uses today, but these approaches may become necessary in order to achieve deep decarbonization by mid-century. A 100% setting is not likely, however, due to peculiarities of certain industries. For instance, the electrification potential for refineries is low because they consume a lot of waste gases that come from the petroleum products they are refining. These gases aren’t of sufficient quality to sell, so they would be wasted if the refinery electrified all of its operations.//**Other Industries Heavy or Residual Fuel Oil Use: ** Excluding chemical feedstocks, over 90% of the thermal fuels used by industry are burned to generate heat (to fuel boilers, generate process heat, and HVAC heat). It is relatively uncommon to replace thermal fuels with electricity or hydrogen for these end uses today, but these approaches may become necessary in order to achieve deep decarbonization by mid-century. A 100% setting is not likely, however, due to peculiarities of certain industries. For instance, the electrification potential for refineries is low because they consume a lot of waste gases that come from the petroleum products they are refining. These gases aren’t of sufficient quality to sell, so they would be wasted if the refinery electrified all of its operations.//**Other Industries LPG Propane or Butane Use: ** Excluding chemical feedstocks, over 90% of the thermal fuels used by industry are burned to generate heat (to fuel boilers, generate process heat, and HVAC heat). It is relatively uncommon to replace thermal fuels with electricity or hydrogen for these end uses today, but these approaches may become necessary in order to achieve deep decarbonization by mid-century. A 100% setting is not likely, however, due to peculiarities of certain industries. For instance, the electrification potential for refineries is low because they consume a lot of waste gases that come from the petroleum products they are refining. These gases aren’t of sufficient quality to sell, so they would be wasted if the refinery electrified all of its operations. | industry-ag-main.html#fuel-switching | industry-elec-and-hydrogen.html | 0 | 0
Industry | Electrification + Hydrogen | Fraction of Industrial Fuel Use Shifted to Other Fuels | natural gas and petroleum systems | heavy or residual fuel oil if | Natural Gas and Petroleum Industry | Heavy or Residual Fuel Oil Use | 398 | No | Industry | indst fuel type shifting | 0% | 100% | 1% | % of fuel shifted | **Description:** This policy reduces greenhouse gas emissions from the selected industry by switching the fuels used by facilities to electricity and/or hydrogen. Only fuel consumed for energy, not fuel used as a chemical feedstock, is affected by this policy. // **Guidance for setting values: **//**Cement Industry Coal Use: ** Excluding chemical feedstocks, over 90% of the thermal fuels used by industry are burned to generate heat (to fuel boilers, generate process heat, and HVAC heat). It is relatively uncommon to replace thermal fuels with electricity or hydrogen for these end uses today, but these approaches may become necessary in order to achieve deep decarbonization by mid-century. A 100% setting is not likely, however, due to peculiarities of certain industries. For instance, the electrification potential for refineries is low because they consume a lot of waste gases that come from the petroleum products they are refining. These gases aren’t of sufficient quality to sell, so they would be wasted if the refinery electrified all of its operations.//**Cement Industry Natural Gas Use: ** Excluding chemical feedstocks, over 90% of the thermal fuels used by industry are burned to generate heat (to fuel boilers, generate process heat, and HVAC heat). It is relatively uncommon to replace thermal fuels with electricity or hydrogen for these end uses today, but these approaches may become necessary in order to achieve deep decarbonization by mid-century. A 100% setting is not likely, however, due to peculiarities of certain industries. For instance, the electrification potential for refineries is low because they consume a lot of waste gases that come from the petroleum products they are refining. These gases aren’t of sufficient quality to sell, so they would be wasted if the refinery electrified all of its operations.//**Cement Industry Biomass Use: ** Excluding chemical feedstocks, over 90% of the thermal fuels used by industry are burned to generate heat (to fuel boilers, generate process heat, and HVAC heat). It is relatively uncommon to replace thermal fuels with electricity or hydrogen for these end uses today, but these approaches may become necessary in order to achieve deep decarbonization by mid-century. A 100% setting is not likely, however, due to peculiarities of certain industries. For instance, the electrification potential for refineries is low because they consume a lot of waste gases that come from the petroleum products they are refining. These gases aren’t of sufficient quality to sell, so they would be wasted if the refinery electrified all of its operations.//**Cement Industry Petroleum Use: ** Excluding chemical feedstocks, over 90% of the thermal fuels used by industry are burned to generate heat (to fuel boilers, generate process heat, and HVAC heat). It is relatively uncommon to replace thermal fuels with electricity or hydrogen for these end uses today, but these approaches may become necessary in order to achieve deep decarbonization by mid-century. A 100% setting is not likely, however, due to peculiarities of certain industries. For instance, the electrification potential for refineries is low because they consume a lot of waste gases that come from the petroleum products they are refining. These gases aren’t of sufficient quality to sell, so they would be wasted if the refinery electrified all of its operations.//**Cement Industry Heavy or Residual Fuel Oil Use: ** Excluding chemical feedstocks, over 90% of the thermal fuels used by industry are burned to generate heat (to fuel boilers, generate process heat, and HVAC heat). It is relatively uncommon to replace thermal fuels with electricity or hydrogen for these end uses today, but these approaches may become necessary in order to achieve deep decarbonization by mid-century. A 100% setting is not likely, however, due to peculiarities of certain industries. For instance, the electrification potential for refineries is low because they consume a lot of waste gases that come from the petroleum products they are refining. These gases aren’t of sufficient quality to sell, so they would be wasted if the refinery electrified all of its operations.//**Cement Industry LPG Propane or Butane Use: ** Excluding chemical feedstocks, over 90% of the thermal fuels used by industry are burned to generate heat (to fuel boilers, generate process heat, and HVAC heat). It is relatively uncommon to replace thermal fuels with electricity or hydrogen for these end uses today, but these approaches may become necessary in order to achieve deep decarbonization by mid-century. A 100% setting is not likely, however, due to peculiarities of certain industries. For instance, the electrification potential for refineries is low because they consume a lot of waste gases that come from the petroleum products they are refining. These gases aren’t of sufficient quality to sell, so they would be wasted if the refinery electrified all of its operations.//**Natural Gas and Petroleum Industry Coal Use: ** Excluding chemical feedstocks, over 90% of the thermal fuels used by industry are burned to generate heat (to fuel boilers, generate process heat, and HVAC heat). It is relatively uncommon to replace thermal fuels with electricity or hydrogen for these end uses today, but these approaches may become necessary in order to achieve deep decarbonization by mid-century. A 100% setting is not likely, however, due to peculiarities of certain industries. For example, the process of creating new steel from iron ore requires not just heat but also a chemical reducing agent and source of carbon atoms. Today, this is provided by coke, a fuel derived from coal.//**Natural Gas and Petroleum Industry Natural Gas Use: ** Excluding chemical feedstocks, over 90% of the thermal fuels used by industry are burned to generate heat (to fuel boilers, generate process heat, and HVAC heat). It is relatively uncommon to replace thermal fuels with electricity or hydrogen for these end uses today, but these approaches may become necessary in order to achieve deep decarbonization by mid-century. A 100% setting is not likely, however, due to peculiarities of certain industries. For instance, the electrification potential for refineries is low because they consume a lot of waste gases that come from the petroleum products they are refining. These gases aren’t of sufficient quality to sell, so they would be wasted if the refinery electrified all of its operations.//**Natural Gas and Petroleum Industry Biomass Use: ** Excluding chemical feedstocks, over 90% of the thermal fuels used by industry are burned to generate heat (to fuel boilers, generate process heat, and HVAC heat). It is relatively uncommon to replace thermal fuels with electricity or hydrogen for these end uses today, but these approaches may become necessary in order to achieve deep decarbonization by mid-century. A 100% setting is not likely, however, due to peculiarities of certain industries. For instance, the electrification potential for refineries is low because they consume a lot of waste gases that come from the petroleum products they are refining. These gases aren’t of sufficient quality to sell, so they would be wasted if the refinery electrified all of its operations.//**Natural Gas and Petroleum Industry Crude Oil Use: ** Excluding chemical feedstocks, over 90% of the thermal fuels used by industry are burned to generate heat (to fuel boilers, generate process heat, and HVAC heat). It is relatively uncommon to replace thermal fuels with electricity or hydrogen for these end uses today, but these approaches may become necessary in order to achieve deep decarbonization by mid-century. A 100% setting is not likely, however, due to peculiarities of certain industries. For instance, the electrification potential for refineries is low because they consume a lot of waste gases that come from the petroleum products they are refining. These gases aren’t of sufficient quality to sell, so they would be wasted if the refinery electrified all of its operations.//**Iron and Steel Industry Coal Use: ** Excluding chemical feedstocks, over 90% of the thermal fuels used by industry are burned to generate heat (to fuel boilers, generate process heat, and HVAC heat). It is relatively uncommon to replace thermal fuels with electricity or hydrogen for these end uses today, but these approaches may become necessary in order to achieve deep decarbonization by mid-century. A 100% setting is not likely, however, due to peculiarities of certain industries. For example, the process of creating new steel from iron ore requires not just heat but also a chemical reducing agent and source of carbon atoms. Today, this is provided by coke, a fuel derived from coal.//**Iron and Steel Industry Natural Gas Use: ** Excluding chemical feedstocks, over 90% of the thermal fuels used by industry are burned to generate heat (to fuel boilers, generate process heat, and HVAC heat). It is relatively uncommon to replace thermal fuels with electricity or hydrogen for these end uses today, but these approaches may become necessary in order to achieve deep decarbonization by mid-century. A 100% setting is not likely, however, due to peculiarities of certain industries. For instance, the electrification potential for refineries is low because they consume a lot of waste gases that come from the petroleum products they are refining. These gases aren’t of sufficient quality to sell, so they would be wasted if the refinery electrified all of its operations.//**Iron and Steel Industry Petroleum Use: ** Excluding chemical feedstocks, over 90% of the thermal fuels used by industry are burned to generate heat (to fuel boilers, generate process heat, and HVAC heat). It is relatively uncommon to replace thermal fuels with electricity or hydrogen for these end uses today, but these approaches may become necessary in order to achieve deep decarbonization by mid-century. A 100% setting is not likely, however, due to peculiarities of certain industries. For instance, the electrification potential for refineries is low because they consume a lot of waste gases that come from the petroleum products they are refining. These gases aren’t of sufficient quality to sell, so they would be wasted if the refinery electrified all of its operations.//**Iron and Steel Industry Heavy or Residual Fuel Oil Use: ** Excluding chemical feedstocks, over 90% of the thermal fuels used by industry are burned to generate heat (to fuel boilers, generate process heat, and HVAC heat). It is relatively uncommon to replace thermal fuels with electricity or hydrogen for these end uses today, but these approaches may become necessary in order to achieve deep decarbonization by mid-century. A 100% setting is not likely, however, due to peculiarities of certain industries. For instance, the electrification potential for refineries is low because they consume a lot of waste gases that come from the petroleum products they are refining. These gases aren’t of sufficient quality to sell, so they would be wasted if the refinery electrified all of its operations.//**Iron and Steel Industry LPG Propane or Butane Use: ** Excluding chemical feedstocks, over 90% of the thermal fuels used by industry are burned to generate heat (to fuel boilers, generate process heat, and HVAC heat). It is relatively uncommon to replace thermal fuels with electricity or hydrogen for these end uses today, but these approaches may become necessary in order to achieve deep decarbonization by mid-century. A 100% setting is not likely, however, due to peculiarities of certain industries. For instance, the electrification potential for refineries is low because they consume a lot of waste gases that come from the petroleum products they are refining. These gases aren’t of sufficient quality to sell, so they would be wasted if the refinery electrified all of its operations.//**Chemicals Industry Coal Use: ** Excluding chemical feedstocks, over 90% of the thermal fuels used by industry are burned to generate heat (to fuel boilers, generate process heat, and HVAC heat). It is relatively uncommon to replace thermal fuels with electricity or hydrogen for these end uses today, but these approaches may become necessary in order to achieve deep decarbonization by mid-century. A 100% setting is not likely, however, due to peculiarities of certain industries. For example, the process of creating new steel from iron ore requires not just heat but also a chemical reducing agent and source of carbon atoms. Today, this is provided by coke, a fuel derived from coal.//**Chemicals Industry Natural Gas Use: ** Excluding chemical feedstocks, over 90% of the thermal fuels used by industry are burned to generate heat (to fuel boilers, generate process heat, and HVAC heat). It is relatively uncommon to replace thermal fuels with electricity or hydrogen for these end uses today, but these approaches may become necessary in order to achieve deep decarbonization by mid-century. A 100% setting is not likely, however, due to peculiarities of certain industries. For instance, the electrification potential for refineries is low because they consume a lot of waste gases that come from the petroleum products they are refining. These gases aren’t of sufficient quality to sell, so they would be wasted if the refinery electrified all of its operations.//**Chemicals Industry Petroleum Use: ** Excluding chemical feedstocks, over 90% of the thermal fuels used by industry are burned to generate heat (to fuel boilers, generate process heat, and HVAC heat). It is relatively uncommon to replace thermal fuels with electricity or hydrogen for these end uses today, but these approaches may become necessary in order to achieve deep decarbonization by mid-century. A 100% setting is not likely, however, due to peculiarities of certain industries. For instance, the electrification potential for refineries is low because they consume a lot of waste gases that come from the petroleum products they are refining. These gases aren’t of sufficient quality to sell, so they would be wasted if the refinery electrified all of its operations.//**Chemicals Industry Heavy or Residual Fuel Oil Use: ** Excluding chemical feedstocks, over 90% of the thermal fuels used by industry are burned to generate heat (to fuel boilers, generate process heat, and HVAC heat). It is relatively uncommon to replace thermal fuels with electricity or hydrogen for these end uses today, but these approaches may become necessary in order to achieve deep decarbonization by mid-century. A 100% setting is not likely, however, due to peculiarities of certain industries. For instance, the electrification potential for refineries is low because they consume a lot of waste gases that come from the petroleum products they are refining. These gases aren’t of sufficient quality to sell, so they would be wasted if the refinery electrified all of its operations.//**Chemicals Industry LPG Propane or Butane Use: ** Excluding chemical feedstocks, over 90% of the thermal fuels used by industry are burned to generate heat (to fuel boilers, generate process heat, and HVAC heat). It is relatively uncommon to replace thermal fuels with electricity or hydrogen for these end uses today, but these approaches may become necessary in order to achieve deep decarbonization by mid-century. A 100% setting is not likely, however, due to peculiarities of certain industries. For instance, the electrification potential for refineries is low because they consume a lot of waste gases that come from the petroleum products they are refining. These gases aren’t of sufficient quality to sell, so they would be wasted if the refinery electrified all of its operations.//**Coal Mining Industry Coal Use: ** Excluding chemical feedstocks, over 90% of the thermal fuels used by industry are burned to generate heat (to fuel boilers, generate process heat, and HVAC heat). It is relatively uncommon to replace thermal fuels with electricity or hydrogen for these end uses today, but these approaches may become necessary in order to achieve deep decarbonization by mid-century. A 100% setting is not likely, however, due to peculiarities of certain industries. For example, the process of creating new steel from iron ore requires not just heat but also a chemical reducing agent and source of carbon atoms. Today, this is provided by coke, a fuel derived from coal.//**Coal Mining Industry Natural Gas Use: ** Excluding chemical feedstocks, over 90% of the thermal fuels used by industry are burned to generate heat (to fuel boilers, generate process heat, and HVAC heat). It is relatively uncommon to replace thermal fuels with electricity or hydrogen for these end uses today, but these approaches may become necessary in order to achieve deep decarbonization by mid-century. A 100% setting is not likely, however, due to peculiarities of certain industries. For instance, the electrification potential for refineries is low because they consume a lot of waste gases that come from the petroleum products they are refining. These gases aren’t of sufficient quality to sell, so they would be wasted if the refinery electrified all of its operations.//**Coal Mining Industry Petroleum Use: ** Excluding chemical feedstocks, over 90% of the thermal fuels used by industry are burned to generate heat (to fuel boilers, generate process heat, and HVAC heat). It is relatively uncommon to replace thermal fuels with electricity or hydrogen for these end uses today, but these approaches may become necessary in order to achieve deep decarbonization by mid-century. A 100% setting is not likely, however, due to peculiarities of certain industries. For instance, the electrification potential for refineries is low because they consume a lot of waste gases that come from the petroleum products they are refining. These gases aren’t of sufficient quality to sell, so they would be wasted if the refinery electrified all of its operations.//**Coal Mining Industry Heavy or Residual Fuel Oil Use: ** Excluding chemical feedstocks, over 90% of the thermal fuels used by industry are burned to generate heat (to fuel boilers, generate process heat, and HVAC heat). It is relatively uncommon to replace thermal fuels with electricity or hydrogen for these end uses today, but these approaches may become necessary in order to achieve deep decarbonization by mid-century. A 100% setting is not likely, however, due to peculiarities of certain industries. For instance, the electrification potential for refineries is low because they consume a lot of waste gases that come from the petroleum products they are refining. These gases aren’t of sufficient quality to sell, so they would be wasted if the refinery electrified all of its operations.//**Agriculture Natural Gas Use: ** Excluding chemical feedstocks, over 90% of the thermal fuels used by industry are burned to generate heat (to fuel boilers, generate process heat, and HVAC heat). It is relatively uncommon to replace thermal fuels with electricity or hydrogen for these end uses today, but these approaches may become necessary in order to achieve deep decarbonization by mid-century. A 100% setting is not likely, however, due to peculiarities of certain industries. For instance, the electrification potential for refineries is low because they consume a lot of waste gases that come from the petroleum products they are refining. These gases aren’t of sufficient quality to sell, so they would be wasted if the refinery electrified all of its operations.//**Agriculture Petroleum Use: ** Excluding chemical feedstocks, over 90% of the thermal fuels used by industry are burned to generate heat (to fuel boilers, generate process heat, and HVAC heat). It is relatively uncommon to replace thermal fuels with electricity or hydrogen for these end uses today, but these approaches may become necessary in order to achieve deep decarbonization by mid-century. A 100% setting is not likely, however, due to peculiarities of certain industries. For instance, the electrification potential for refineries is low because they consume a lot of waste gases that come from the petroleum products they are refining. These gases aren’t of sufficient quality to sell, so they would be wasted if the refinery electrified all of its operations.//**Agriculture Heavy or Residual Fuel Oil Use: ** Excluding chemical feedstocks, over 90% of the thermal fuels used by industry are burned to generate heat (to fuel boilers, generate process heat, and HVAC heat). It is relatively uncommon to replace thermal fuels with electricity or hydrogen for these end uses today, but these approaches may become necessary in order to achieve deep decarbonization by mid-century. A 100% setting is not likely, however, due to peculiarities of certain industries. For instance, the electrification potential for refineries is low because they consume a lot of waste gases that come from the petroleum products they are refining. These gases aren’t of sufficient quality to sell, so they would be wasted if the refinery electrified all of its operations.//**Agriculture LPG Propane or Butane Use: ** Excluding chemical feedstocks, over 90% of the thermal fuels used by industry are burned to generate heat (to fuel boilers, generate process heat, and HVAC heat). It is relatively uncommon to replace thermal fuels with electricity or hydrogen for these end uses today, but these approaches may become necessary in order to achieve deep decarbonization by mid-century. A 100% setting is not likely, however, due to peculiarities of certain industries. For instance, the electrification potential for refineries is low because they consume a lot of waste gases that come from the petroleum products they are refining. These gases aren’t of sufficient quality to sell, so they would be wasted if the refinery electrified all of its operations.//**Other Industries Coal Use: ** Excluding chemical feedstocks, over 90% of the thermal fuels used by industry are burned to generate heat (to fuel boilers, generate process heat, and HVAC heat). It is relatively uncommon to replace thermal fuels with electricity or hydrogen for these end uses today, but these approaches may become necessary in order to achieve deep decarbonization by mid-century. A 100% setting is not likely, however, due to peculiarities of certain industries. For example, the process of creating new steel from iron ore requires not just heat but also a chemical reducing agent and source of carbon atoms. Today, this is provided by coke, a fuel derived from coal.//**Other Industries Natural Gas Use: ** Excluding chemical feedstocks, over 90% of the thermal fuels used by industry are burned to generate heat (to fuel boilers, generate process heat, and HVAC heat). It is relatively uncommon to replace thermal fuels with electricity or hydrogen for these end uses today, but these approaches may become necessary in order to achieve deep decarbonization by mid-century. A 100% setting is not likely, however, due to peculiarities of certain industries. For instance, the electrification potential for refineries is low because they consume a lot of waste gases that come from the petroleum products they are refining. These gases aren’t of sufficient quality to sell, so they would be wasted if the refinery electrified all of its operations.//**Other Industries Petroleum Use: ** Excluding chemical feedstocks, over 90% of the thermal fuels used by industry are burned to generate heat (to fuel boilers, generate process heat, and HVAC heat). It is relatively uncommon to replace thermal fuels with electricity or hydrogen for these end uses today, but these approaches may become necessary in order to achieve deep decarbonization by mid-century. A 100% setting is not likely, however, due to peculiarities of certain industries. For instance, the electrification potential for refineries is low because they consume a lot of waste gases that come from the petroleum products they are refining. These gases aren’t of sufficient quality to sell, so they would be wasted if the refinery electrified all of its operations.//**Other Industries Heavy or Residual Fuel Oil Use: ** Excluding chemical feedstocks, over 90% of the thermal fuels used by industry are burned to generate heat (to fuel boilers, generate process heat, and HVAC heat). It is relatively uncommon to replace thermal fuels with electricity or hydrogen for these end uses today, but these approaches may become necessary in order to achieve deep decarbonization by mid-century. A 100% setting is not likely, however, due to peculiarities of certain industries. For instance, the electrification potential for refineries is low because they consume a lot of waste gases that come from the petroleum products they are refining. These gases aren’t of sufficient quality to sell, so they would be wasted if the refinery electrified all of its operations.//**Other Industries LPG Propane or Butane Use: ** Excluding chemical feedstocks, over 90% of the thermal fuels used by industry are burned to generate heat (to fuel boilers, generate process heat, and HVAC heat). It is relatively uncommon to replace thermal fuels with electricity or hydrogen for these end uses today, but these approaches may become necessary in order to achieve deep decarbonization by mid-century. A 100% setting is not likely, however, due to peculiarities of certain industries. For instance, the electrification potential for refineries is low because they consume a lot of waste gases that come from the petroleum products they are refining. These gases aren’t of sufficient quality to sell, so they would be wasted if the refinery electrified all of its operations. | industry-ag-main.html#fuel-switching | industry-elec-and-hydrogen.html | 0 | 0
Industry | Electrification + Hydrogen | Fraction of Industrial Fuel Use Shifted to Other Fuels | natural gas and petroleum systems | LPG propane or butane if | Natural Gas and Petroleum Industry | LPG Propane or Butane Use | 399 | No | Industry | indst fuel type shifting | 0% | 100% | 1% | % of fuel shifted | **Description:** This policy reduces greenhouse gas emissions from the selected industry by switching the fuels used by facilities to electricity and/or hydrogen. Only fuel consumed for energy, not fuel used as a chemical feedstock, is affected by this policy. // **Guidance for setting values: **//**Cement Industry Coal Use: ** Excluding chemical feedstocks, over 90% of the thermal fuels used by industry are burned to generate heat (to fuel boilers, generate process heat, and HVAC heat). It is relatively uncommon to replace thermal fuels with electricity or hydrogen for these end uses today, but these approaches may become necessary in order to achieve deep decarbonization by mid-century. A 100% setting is not likely, however, due to peculiarities of certain industries. For instance, the electrification potential for refineries is low because they consume a lot of waste gases that come from the petroleum products they are refining. These gases aren’t of sufficient quality to sell, so they would be wasted if the refinery electrified all of its operations.//**Cement Industry Natural Gas Use: ** Excluding chemical feedstocks, over 90% of the thermal fuels used by industry are burned to generate heat (to fuel boilers, generate process heat, and HVAC heat). It is relatively uncommon to replace thermal fuels with electricity or hydrogen for these end uses today, but these approaches may become necessary in order to achieve deep decarbonization by mid-century. A 100% setting is not likely, however, due to peculiarities of certain industries. For instance, the electrification potential for refineries is low because they consume a lot of waste gases that come from the petroleum products they are refining. These gases aren’t of sufficient quality to sell, so they would be wasted if the refinery electrified all of its operations.//**Cement Industry Biomass Use: ** Excluding chemical feedstocks, over 90% of the thermal fuels used by industry are burned to generate heat (to fuel boilers, generate process heat, and HVAC heat). It is relatively uncommon to replace thermal fuels with electricity or hydrogen for these end uses today, but these approaches may become necessary in order to achieve deep decarbonization by mid-century. A 100% setting is not likely, however, due to peculiarities of certain industries. For instance, the electrification potential for refineries is low because they consume a lot of waste gases that come from the petroleum products they are refining. These gases aren’t of sufficient quality to sell, so they would be wasted if the refinery electrified all of its operations.//**Cement Industry Petroleum Use: ** Excluding chemical feedstocks, over 90% of the thermal fuels used by industry are burned to generate heat (to fuel boilers, generate process heat, and HVAC heat). It is relatively uncommon to replace thermal fuels with electricity or hydrogen for these end uses today, but these approaches may become necessary in order to achieve deep decarbonization by mid-century. A 100% setting is not likely, however, due to peculiarities of certain industries. For instance, the electrification potential for refineries is low because they consume a lot of waste gases that come from the petroleum products they are refining. These gases aren’t of sufficient quality to sell, so they would be wasted if the refinery electrified all of its operations.//**Cement Industry Heavy or Residual Fuel Oil Use: ** Excluding chemical feedstocks, over 90% of the thermal fuels used by industry are burned to generate heat (to fuel boilers, generate process heat, and HVAC heat). It is relatively uncommon to replace thermal fuels with electricity or hydrogen for these end uses today, but these approaches may become necessary in order to achieve deep decarbonization by mid-century. A 100% setting is not likely, however, due to peculiarities of certain industries. For instance, the electrification potential for refineries is low because they consume a lot of waste gases that come from the petroleum products they are refining. These gases aren’t of sufficient quality to sell, so they would be wasted if the refinery electrified all of its operations.//**Cement Industry LPG Propane or Butane Use: ** Excluding chemical feedstocks, over 90% of the thermal fuels used by industry are burned to generate heat (to fuel boilers, generate process heat, and HVAC heat). It is relatively uncommon to replace thermal fuels with electricity or hydrogen for these end uses today, but these approaches may become necessary in order to achieve deep decarbonization by mid-century. A 100% setting is not likely, however, due to peculiarities of certain industries. For instance, the electrification potential for refineries is low because they consume a lot of waste gases that come from the petroleum products they are refining. These gases aren’t of sufficient quality to sell, so they would be wasted if the refinery electrified all of its operations.//**Natural Gas and Petroleum Industry Coal Use: ** Excluding chemical feedstocks, over 90% of the thermal fuels used by industry are burned to generate heat (to fuel boilers, generate process heat, and HVAC heat). It is relatively uncommon to replace thermal fuels with electricity or hydrogen for these end uses today, but these approaches may become necessary in order to achieve deep decarbonization by mid-century. A 100% setting is not likely, however, due to peculiarities of certain industries. For example, the process of creating new steel from iron ore requires not just heat but also a chemical reducing agent and source of carbon atoms. Today, this is provided by coke, a fuel derived from coal.//**Natural Gas and Petroleum Industry Natural Gas Use: ** Excluding chemical feedstocks, over 90% of the thermal fuels used by industry are burned to generate heat (to fuel boilers, generate process heat, and HVAC heat). It is relatively uncommon to replace thermal fuels with electricity or hydrogen for these end uses today, but these approaches may become necessary in order to achieve deep decarbonization by mid-century. A 100% setting is not likely, however, due to peculiarities of certain industries. For instance, the electrification potential for refineries is low because they consume a lot of waste gases that come from the petroleum products they are refining. These gases aren’t of sufficient quality to sell, so they would be wasted if the refinery electrified all of its operations.//**Natural Gas and Petroleum Industry Biomass Use: ** Excluding chemical feedstocks, over 90% of the thermal fuels used by industry are burned to generate heat (to fuel boilers, generate process heat, and HVAC heat). It is relatively uncommon to replace thermal fuels with electricity or hydrogen for these end uses today, but these approaches may become necessary in order to achieve deep decarbonization by mid-century. A 100% setting is not likely, however, due to peculiarities of certain industries. For instance, the electrification potential for refineries is low because they consume a lot of waste gases that come from the petroleum products they are refining. These gases aren’t of sufficient quality to sell, so they would be wasted if the refinery electrified all of its operations.//**Natural Gas and Petroleum Industry Crude Oil Use: ** Excluding chemical feedstocks, over 90% of the thermal fuels used by industry are burned to generate heat (to fuel boilers, generate process heat, and HVAC heat). It is relatively uncommon to replace thermal fuels with electricity or hydrogen for these end uses today, but these approaches may become necessary in order to achieve deep decarbonization by mid-century. A 100% setting is not likely, however, due to peculiarities of certain industries. For instance, the electrification potential for refineries is low because they consume a lot of waste gases that come from the petroleum products they are refining. These gases aren’t of sufficient quality to sell, so they would be wasted if the refinery electrified all of its operations.//**Iron and Steel Industry Coal Use: ** Excluding chemical feedstocks, over 90% of the thermal fuels used by industry are burned to generate heat (to fuel boilers, generate process heat, and HVAC heat). It is relatively uncommon to replace thermal fuels with electricity or hydrogen for these end uses today, but these approaches may become necessary in order to achieve deep decarbonization by mid-century. A 100% setting is not likely, however, due to peculiarities of certain industries. For example, the process of creating new steel from iron ore requires not just heat but also a chemical reducing agent and source of carbon atoms. Today, this is provided by coke, a fuel derived from coal.//**Iron and Steel Industry Natural Gas Use: ** Excluding chemical feedstocks, over 90% of the thermal fuels used by industry are burned to generate heat (to fuel boilers, generate process heat, and HVAC heat). It is relatively uncommon to replace thermal fuels with electricity or hydrogen for these end uses today, but these approaches may become necessary in order to achieve deep decarbonization by mid-century. A 100% setting is not likely, however, due to peculiarities of certain industries. For instance, the electrification potential for refineries is low because they consume a lot of waste gases that come from the petroleum products they are refining. These gases aren’t of sufficient quality to sell, so they would be wasted if the refinery electrified all of its operations.//**Iron and Steel Industry Petroleum Use: ** Excluding chemical feedstocks, over 90% of the thermal fuels used by industry are burned to generate heat (to fuel boilers, generate process heat, and HVAC heat). It is relatively uncommon to replace thermal fuels with electricity or hydrogen for these end uses today, but these approaches may become necessary in order to achieve deep decarbonization by mid-century. A 100% setting is not likely, however, due to peculiarities of certain industries. For instance, the electrification potential for refineries is low because they consume a lot of waste gases that come from the petroleum products they are refining. These gases aren’t of sufficient quality to sell, so they would be wasted if the refinery electrified all of its operations.//**Iron and Steel Industry Heavy or Residual Fuel Oil Use: ** Excluding chemical feedstocks, over 90% of the thermal fuels used by industry are burned to generate heat (to fuel boilers, generate process heat, and HVAC heat). It is relatively uncommon to replace thermal fuels with electricity or hydrogen for these end uses today, but these approaches may become necessary in order to achieve deep decarbonization by mid-century. A 100% setting is not likely, however, due to peculiarities of certain industries. For instance, the electrification potential for refineries is low because they consume a lot of waste gases that come from the petroleum products they are refining. These gases aren’t of sufficient quality to sell, so they would be wasted if the refinery electrified all of its operations.//**Iron and Steel Industry LPG Propane or Butane Use: ** Excluding chemical feedstocks, over 90% of the thermal fuels used by industry are burned to generate heat (to fuel boilers, generate process heat, and HVAC heat). It is relatively uncommon to replace thermal fuels with electricity or hydrogen for these end uses today, but these approaches may become necessary in order to achieve deep decarbonization by mid-century. A 100% setting is not likely, however, due to peculiarities of certain industries. For instance, the electrification potential for refineries is low because they consume a lot of waste gases that come from the petroleum products they are refining. These gases aren’t of sufficient quality to sell, so they would be wasted if the refinery electrified all of its operations.//**Chemicals Industry Coal Use: ** Excluding chemical feedstocks, over 90% of the thermal fuels used by industry are burned to generate heat (to fuel boilers, generate process heat, and HVAC heat). It is relatively uncommon to replace thermal fuels with electricity or hydrogen for these end uses today, but these approaches may become necessary in order to achieve deep decarbonization by mid-century. A 100% setting is not likely, however, due to peculiarities of certain industries. For example, the process of creating new steel from iron ore requires not just heat but also a chemical reducing agent and source of carbon atoms. Today, this is provided by coke, a fuel derived from coal.//**Chemicals Industry Natural Gas Use: ** Excluding chemical feedstocks, over 90% of the thermal fuels used by industry are burned to generate heat (to fuel boilers, generate process heat, and HVAC heat). It is relatively uncommon to replace thermal fuels with electricity or hydrogen for these end uses today, but these approaches may become necessary in order to achieve deep decarbonization by mid-century. A 100% setting is not likely, however, due to peculiarities of certain industries. For instance, the electrification potential for refineries is low because they consume a lot of waste gases that come from the petroleum products they are refining. These gases aren’t of sufficient quality to sell, so they would be wasted if the refinery electrified all of its operations.//**Chemicals Industry Petroleum Use: ** Excluding chemical feedstocks, over 90% of the thermal fuels used by industry are burned to generate heat (to fuel boilers, generate process heat, and HVAC heat). It is relatively uncommon to replace thermal fuels with electricity or hydrogen for these end uses today, but these approaches may become necessary in order to achieve deep decarbonization by mid-century. A 100% setting is not likely, however, due to peculiarities of certain industries. For instance, the electrification potential for refineries is low because they consume a lot of waste gases that come from the petroleum products they are refining. These gases aren’t of sufficient quality to sell, so they would be wasted if the refinery electrified all of its operations.//**Chemicals Industry Heavy or Residual Fuel Oil Use: ** Excluding chemical feedstocks, over 90% of the thermal fuels used by industry are burned to generate heat (to fuel boilers, generate process heat, and HVAC heat). It is relatively uncommon to replace thermal fuels with electricity or hydrogen for these end uses today, but these approaches may become necessary in order to achieve deep decarbonization by mid-century. A 100% setting is not likely, however, due to peculiarities of certain industries. For instance, the electrification potential for refineries is low because they consume a lot of waste gases that come from the petroleum products they are refining. These gases aren’t of sufficient quality to sell, so they would be wasted if the refinery electrified all of its operations.//**Chemicals Industry LPG Propane or Butane Use: ** Excluding chemical feedstocks, over 90% of the thermal fuels used by industry are burned to generate heat (to fuel boilers, generate process heat, and HVAC heat). It is relatively uncommon to replace thermal fuels with electricity or hydrogen for these end uses today, but these approaches may become necessary in order to achieve deep decarbonization by mid-century. A 100% setting is not likely, however, due to peculiarities of certain industries. For instance, the electrification potential for refineries is low because they consume a lot of waste gases that come from the petroleum products they are refining. These gases aren’t of sufficient quality to sell, so they would be wasted if the refinery electrified all of its operations.//**Coal Mining Industry Coal Use: ** Excluding chemical feedstocks, over 90% of the thermal fuels used by industry are burned to generate heat (to fuel boilers, generate process heat, and HVAC heat). It is relatively uncommon to replace thermal fuels with electricity or hydrogen for these end uses today, but these approaches may become necessary in order to achieve deep decarbonization by mid-century. A 100% setting is not likely, however, due to peculiarities of certain industries. For example, the process of creating new steel from iron ore requires not just heat but also a chemical reducing agent and source of carbon atoms. Today, this is provided by coke, a fuel derived from coal.//**Coal Mining Industry Natural Gas Use: ** Excluding chemical feedstocks, over 90% of the thermal fuels used by industry are burned to generate heat (to fuel boilers, generate process heat, and HVAC heat). It is relatively uncommon to replace thermal fuels with electricity or hydrogen for these end uses today, but these approaches may become necessary in order to achieve deep decarbonization by mid-century. A 100% setting is not likely, however, due to peculiarities of certain industries. For instance, the electrification potential for refineries is low because they consume a lot of waste gases that come from the petroleum products they are refining. These gases aren’t of sufficient quality to sell, so they would be wasted if the refinery electrified all of its operations.//**Coal Mining Industry Petroleum Use: ** Excluding chemical feedstocks, over 90% of the thermal fuels used by industry are burned to generate heat (to fuel boilers, generate process heat, and HVAC heat). It is relatively uncommon to replace thermal fuels with electricity or hydrogen for these end uses today, but these approaches may become necessary in order to achieve deep decarbonization by mid-century. A 100% setting is not likely, however, due to peculiarities of certain industries. For instance, the electrification potential for refineries is low because they consume a lot of waste gases that come from the petroleum products they are refining. These gases aren’t of sufficient quality to sell, so they would be wasted if the refinery electrified all of its operations.//**Coal Mining Industry Heavy or Residual Fuel Oil Use: ** Excluding chemical feedstocks, over 90% of the thermal fuels used by industry are burned to generate heat (to fuel boilers, generate process heat, and HVAC heat). It is relatively uncommon to replace thermal fuels with electricity or hydrogen for these end uses today, but these approaches may become necessary in order to achieve deep decarbonization by mid-century. A 100% setting is not likely, however, due to peculiarities of certain industries. For instance, the electrification potential for refineries is low because they consume a lot of waste gases that come from the petroleum products they are refining. These gases aren’t of sufficient quality to sell, so they would be wasted if the refinery electrified all of its operations.//**Agriculture Natural Gas Use: ** Excluding chemical feedstocks, over 90% of the thermal fuels used by industry are burned to generate heat (to fuel boilers, generate process heat, and HVAC heat). It is relatively uncommon to replace thermal fuels with electricity or hydrogen for these end uses today, but these approaches may become necessary in order to achieve deep decarbonization by mid-century. A 100% setting is not likely, however, due to peculiarities of certain industries. For instance, the electrification potential for refineries is low because they consume a lot of waste gases that come from the petroleum products they are refining. These gases aren’t of sufficient quality to sell, so they would be wasted if the refinery electrified all of its operations.//**Agriculture Petroleum Use: ** Excluding chemical feedstocks, over 90% of the thermal fuels used by industry are burned to generate heat (to fuel boilers, generate process heat, and HVAC heat). It is relatively uncommon to replace thermal fuels with electricity or hydrogen for these end uses today, but these approaches may become necessary in order to achieve deep decarbonization by mid-century. A 100% setting is not likely, however, due to peculiarities of certain industries. For instance, the electrification potential for refineries is low because they consume a lot of waste gases that come from the petroleum products they are refining. These gases aren’t of sufficient quality to sell, so they would be wasted if the refinery electrified all of its operations.//**Agriculture Heavy or Residual Fuel Oil Use: ** Excluding chemical feedstocks, over 90% of the thermal fuels used by industry are burned to generate heat (to fuel boilers, generate process heat, and HVAC heat). It is relatively uncommon to replace thermal fuels with electricity or hydrogen for these end uses today, but these approaches may become necessary in order to achieve deep decarbonization by mid-century. A 100% setting is not likely, however, due to peculiarities of certain industries. For instance, the electrification potential for refineries is low because they consume a lot of waste gases that come from the petroleum products they are refining. These gases aren’t of sufficient quality to sell, so they would be wasted if the refinery electrified all of its operations.//**Agriculture LPG Propane or Butane Use: ** Excluding chemical feedstocks, over 90% of the thermal fuels used by industry are burned to generate heat (to fuel boilers, generate process heat, and HVAC heat). It is relatively uncommon to replace thermal fuels with electricity or hydrogen for these end uses today, but these approaches may become necessary in order to achieve deep decarbonization by mid-century. A 100% setting is not likely, however, due to peculiarities of certain industries. For instance, the electrification potential for refineries is low because they consume a lot of waste gases that come from the petroleum products they are refining. These gases aren’t of sufficient quality to sell, so they would be wasted if the refinery electrified all of its operations.//**Other Industries Coal Use: ** Excluding chemical feedstocks, over 90% of the thermal fuels used by industry are burned to generate heat (to fuel boilers, generate process heat, and HVAC heat). It is relatively uncommon to replace thermal fuels with electricity or hydrogen for these end uses today, but these approaches may become necessary in order to achieve deep decarbonization by mid-century. A 100% setting is not likely, however, due to peculiarities of certain industries. For example, the process of creating new steel from iron ore requires not just heat but also a chemical reducing agent and source of carbon atoms. Today, this is provided by coke, a fuel derived from coal.//**Other Industries Natural Gas Use: ** Excluding chemical feedstocks, over 90% of the thermal fuels used by industry are burned to generate heat (to fuel boilers, generate process heat, and HVAC heat). It is relatively uncommon to replace thermal fuels with electricity or hydrogen for these end uses today, but these approaches may become necessary in order to achieve deep decarbonization by mid-century. A 100% setting is not likely, however, due to peculiarities of certain industries. For instance, the electrification potential for refineries is low because they consume a lot of waste gases that come from the petroleum products they are refining. These gases aren’t of sufficient quality to sell, so they would be wasted if the refinery electrified all of its operations.//**Other Industries Petroleum Use: ** Excluding chemical feedstocks, over 90% of the thermal fuels used by industry are burned to generate heat (to fuel boilers, generate process heat, and HVAC heat). It is relatively uncommon to replace thermal fuels with electricity or hydrogen for these end uses today, but these approaches may become necessary in order to achieve deep decarbonization by mid-century. A 100% setting is not likely, however, due to peculiarities of certain industries. For instance, the electrification potential for refineries is low because they consume a lot of waste gases that come from the petroleum products they are refining. These gases aren’t of sufficient quality to sell, so they would be wasted if the refinery electrified all of its operations.//**Other Industries Heavy or Residual Fuel Oil Use: ** Excluding chemical feedstocks, over 90% of the thermal fuels used by industry are burned to generate heat (to fuel boilers, generate process heat, and HVAC heat). It is relatively uncommon to replace thermal fuels with electricity or hydrogen for these end uses today, but these approaches may become necessary in order to achieve deep decarbonization by mid-century. A 100% setting is not likely, however, due to peculiarities of certain industries. For instance, the electrification potential for refineries is low because they consume a lot of waste gases that come from the petroleum products they are refining. These gases aren’t of sufficient quality to sell, so they would be wasted if the refinery electrified all of its operations.//**Other Industries LPG Propane or Butane Use: ** Excluding chemical feedstocks, over 90% of the thermal fuels used by industry are burned to generate heat (to fuel boilers, generate process heat, and HVAC heat). It is relatively uncommon to replace thermal fuels with electricity or hydrogen for these end uses today, but these approaches may become necessary in order to achieve deep decarbonization by mid-century. A 100% setting is not likely, however, due to peculiarities of certain industries. For instance, the electrification potential for refineries is low because they consume a lot of waste gases that come from the petroleum products they are refining. These gases aren’t of sufficient quality to sell, so they would be wasted if the refinery electrified all of its operations. | industry-ag-main.html#fuel-switching | industry-elec-and-hydrogen.html | 0 | 0
Industry | Electrification + Hydrogen | Fraction of Industrial Fuel Use Shifted to Other Fuels | natural gas and petroleum systems | hydrogen if | Natural Gas and Petroleum Industry | Hydrogen Use | 400 | No | Industry | indst fuel type shifting | 0% | 100% | 1% | % of fuel shifted | **Description:** This policy reduces greenhouse gas emissions from the selected industry by switching the fuels used by facilities to electricity and/or hydrogen. Only fuel consumed for energy, not fuel used as a chemical feedstock, is affected by this policy. // **Guidance for setting values: **//**Cement Industry Coal Use: ** Excluding chemical feedstocks, over 90% of the thermal fuels used by industry are burned to generate heat (to fuel boilers, generate process heat, and HVAC heat). It is relatively uncommon to replace thermal fuels with electricity or hydrogen for these end uses today, but these approaches may become necessary in order to achieve deep decarbonization by mid-century. A 100% setting is not likely, however, due to peculiarities of certain industries. For instance, the electrification potential for refineries is low because they consume a lot of waste gases that come from the petroleum products they are refining. These gases aren’t of sufficient quality to sell, so they would be wasted if the refinery electrified all of its operations.//**Cement Industry Natural Gas Use: ** Excluding chemical feedstocks, over 90% of the thermal fuels used by industry are burned to generate heat (to fuel boilers, generate process heat, and HVAC heat). It is relatively uncommon to replace thermal fuels with electricity or hydrogen for these end uses today, but these approaches may become necessary in order to achieve deep decarbonization by mid-century. A 100% setting is not likely, however, due to peculiarities of certain industries. For instance, the electrification potential for refineries is low because they consume a lot of waste gases that come from the petroleum products they are refining. These gases aren’t of sufficient quality to sell, so they would be wasted if the refinery electrified all of its operations.//**Cement Industry Biomass Use: ** Excluding chemical feedstocks, over 90% of the thermal fuels used by industry are burned to generate heat (to fuel boilers, generate process heat, and HVAC heat). It is relatively uncommon to replace thermal fuels with electricity or hydrogen for these end uses today, but these approaches may become necessary in order to achieve deep decarbonization by mid-century. A 100% setting is not likely, however, due to peculiarities of certain industries. For instance, the electrification potential for refineries is low because they consume a lot of waste gases that come from the petroleum products they are refining. These gases aren’t of sufficient quality to sell, so they would be wasted if the refinery electrified all of its operations.//**Cement Industry Petroleum Use: ** Excluding chemical feedstocks, over 90% of the thermal fuels used by industry are burned to generate heat (to fuel boilers, generate process heat, and HVAC heat). It is relatively uncommon to replace thermal fuels with electricity or hydrogen for these end uses today, but these approaches may become necessary in order to achieve deep decarbonization by mid-century. A 100% setting is not likely, however, due to peculiarities of certain industries. For instance, the electrification potential for refineries is low because they consume a lot of waste gases that come from the petroleum products they are refining. These gases aren’t of sufficient quality to sell, so they would be wasted if the refinery electrified all of its operations.//**Cement Industry Heavy or Residual Fuel Oil Use: ** Excluding chemical feedstocks, over 90% of the thermal fuels used by industry are burned to generate heat (to fuel boilers, generate process heat, and HVAC heat). It is relatively uncommon to replace thermal fuels with electricity or hydrogen for these end uses today, but these approaches may become necessary in order to achieve deep decarbonization by mid-century. A 100% setting is not likely, however, due to peculiarities of certain industries. For instance, the electrification potential for refineries is low because they consume a lot of waste gases that come from the petroleum products they are refining. These gases aren’t of sufficient quality to sell, so they would be wasted if the refinery electrified all of its operations.//**Cement Industry LPG Propane or Butane Use: ** Excluding chemical feedstocks, over 90% of the thermal fuels used by industry are burned to generate heat (to fuel boilers, generate process heat, and HVAC heat). It is relatively uncommon to replace thermal fuels with electricity or hydrogen for these end uses today, but these approaches may become necessary in order to achieve deep decarbonization by mid-century. A 100% setting is not likely, however, due to peculiarities of certain industries. For instance, the electrification potential for refineries is low because they consume a lot of waste gases that come from the petroleum products they are refining. These gases aren’t of sufficient quality to sell, so they would be wasted if the refinery electrified all of its operations.//**Natural Gas and Petroleum Industry Coal Use: ** Excluding chemical feedstocks, over 90% of the thermal fuels used by industry are burned to generate heat (to fuel boilers, generate process heat, and HVAC heat). It is relatively uncommon to replace thermal fuels with electricity or hydrogen for these end uses today, but these approaches may become necessary in order to achieve deep decarbonization by mid-century. A 100% setting is not likely, however, due to peculiarities of certain industries. For example, the process of creating new steel from iron ore requires not just heat but also a chemical reducing agent and source of carbon atoms. Today, this is provided by coke, a fuel derived from coal.//**Natural Gas and Petroleum Industry Natural Gas Use: ** Excluding chemical feedstocks, over 90% of the thermal fuels used by industry are burned to generate heat (to fuel boilers, generate process heat, and HVAC heat). It is relatively uncommon to replace thermal fuels with electricity or hydrogen for these end uses today, but these approaches may become necessary in order to achieve deep decarbonization by mid-century. A 100% setting is not likely, however, due to peculiarities of certain industries. For instance, the electrification potential for refineries is low because they consume a lot of waste gases that come from the petroleum products they are refining. These gases aren’t of sufficient quality to sell, so they would be wasted if the refinery electrified all of its operations.//**Natural Gas and Petroleum Industry Biomass Use: ** Excluding chemical feedstocks, over 90% of the thermal fuels used by industry are burned to generate heat (to fuel boilers, generate process heat, and HVAC heat). It is relatively uncommon to replace thermal fuels with electricity or hydrogen for these end uses today, but these approaches may become necessary in order to achieve deep decarbonization by mid-century. A 100% setting is not likely, however, due to peculiarities of certain industries. For instance, the electrification potential for refineries is low because they consume a lot of waste gases that come from the petroleum products they are refining. These gases aren’t of sufficient quality to sell, so they would be wasted if the refinery electrified all of its operations.//**Natural Gas and Petroleum Industry Crude Oil Use: ** Excluding chemical feedstocks, over 90% of the thermal fuels used by industry are burned to generate heat (to fuel boilers, generate process heat, and HVAC heat). It is relatively uncommon to replace thermal fuels with electricity or hydrogen for these end uses today, but these approaches may become necessary in order to achieve deep decarbonization by mid-century. A 100% setting is not likely, however, due to peculiarities of certain industries. For instance, the electrification potential for refineries is low because they consume a lot of waste gases that come from the petroleum products they are refining. These gases aren’t of sufficient quality to sell, so they would be wasted if the refinery electrified all of its operations.//**Iron and Steel Industry Coal Use: ** Excluding chemical feedstocks, over 90% of the thermal fuels used by industry are burned to generate heat (to fuel boilers, generate process heat, and HVAC heat). It is relatively uncommon to replace thermal fuels with electricity or hydrogen for these end uses today, but these approaches may become necessary in order to achieve deep decarbonization by mid-century. A 100% setting is not likely, however, due to peculiarities of certain industries. For example, the process of creating new steel from iron ore requires not just heat but also a chemical reducing agent and source of carbon atoms. Today, this is provided by coke, a fuel derived from coal.//**Iron and Steel Industry Natural Gas Use: ** Excluding chemical feedstocks, over 90% of the thermal fuels used by industry are burned to generate heat (to fuel boilers, generate process heat, and HVAC heat). It is relatively uncommon to replace thermal fuels with electricity or hydrogen for these end uses today, but these approaches may become necessary in order to achieve deep decarbonization by mid-century. A 100% setting is not likely, however, due to peculiarities of certain industries. For instance, the electrification potential for refineries is low because they consume a lot of waste gases that come from the petroleum products they are refining. These gases aren’t of sufficient quality to sell, so they would be wasted if the refinery electrified all of its operations.//**Iron and Steel Industry Petroleum Use: ** Excluding chemical feedstocks, over 90% of the thermal fuels used by industry are burned to generate heat (to fuel boilers, generate process heat, and HVAC heat). It is relatively uncommon to replace thermal fuels with electricity or hydrogen for these end uses today, but these approaches may become necessary in order to achieve deep decarbonization by mid-century. A 100% setting is not likely, however, due to peculiarities of certain industries. For instance, the electrification potential for refineries is low because they consume a lot of waste gases that come from the petroleum products they are refining. These gases aren’t of sufficient quality to sell, so they would be wasted if the refinery electrified all of its operations.//**Iron and Steel Industry Heavy or Residual Fuel Oil Use: ** Excluding chemical feedstocks, over 90% of the thermal fuels used by industry are burned to generate heat (to fuel boilers, generate process heat, and HVAC heat). It is relatively uncommon to replace thermal fuels with electricity or hydrogen for these end uses today, but these approaches may become necessary in order to achieve deep decarbonization by mid-century. A 100% setting is not likely, however, due to peculiarities of certain industries. For instance, the electrification potential for refineries is low because they consume a lot of waste gases that come from the petroleum products they are refining. These gases aren’t of sufficient quality to sell, so they would be wasted if the refinery electrified all of its operations.//**Iron and Steel Industry LPG Propane or Butane Use: ** Excluding chemical feedstocks, over 90% of the thermal fuels used by industry are burned to generate heat (to fuel boilers, generate process heat, and HVAC heat). It is relatively uncommon to replace thermal fuels with electricity or hydrogen for these end uses today, but these approaches may become necessary in order to achieve deep decarbonization by mid-century. A 100% setting is not likely, however, due to peculiarities of certain industries. For instance, the electrification potential for refineries is low because they consume a lot of waste gases that come from the petroleum products they are refining. These gases aren’t of sufficient quality to sell, so they would be wasted if the refinery electrified all of its operations.//**Chemicals Industry Coal Use: ** Excluding chemical feedstocks, over 90% of the thermal fuels used by industry are burned to generate heat (to fuel boilers, generate process heat, and HVAC heat). It is relatively uncommon to replace thermal fuels with electricity or hydrogen for these end uses today, but these approaches may become necessary in order to achieve deep decarbonization by mid-century. A 100% setting is not likely, however, due to peculiarities of certain industries. For example, the process of creating new steel from iron ore requires not just heat but also a chemical reducing agent and source of carbon atoms. Today, this is provided by coke, a fuel derived from coal.//**Chemicals Industry Natural Gas Use: ** Excluding chemical feedstocks, over 90% of the thermal fuels used by industry are burned to generate heat (to fuel boilers, generate process heat, and HVAC heat). It is relatively uncommon to replace thermal fuels with electricity or hydrogen for these end uses today, but these approaches may become necessary in order to achieve deep decarbonization by mid-century. A 100% setting is not likely, however, due to peculiarities of certain industries. For instance, the electrification potential for refineries is low because they consume a lot of waste gases that come from the petroleum products they are refining. These gases aren’t of sufficient quality to sell, so they would be wasted if the refinery electrified all of its operations.//**Chemicals Industry Petroleum Use: ** Excluding chemical feedstocks, over 90% of the thermal fuels used by industry are burned to generate heat (to fuel boilers, generate process heat, and HVAC heat). It is relatively uncommon to replace thermal fuels with electricity or hydrogen for these end uses today, but these approaches may become necessary in order to achieve deep decarbonization by mid-century. A 100% setting is not likely, however, due to peculiarities of certain industries. For instance, the electrification potential for refineries is low because they consume a lot of waste gases that come from the petroleum products they are refining. These gases aren’t of sufficient quality to sell, so they would be wasted if the refinery electrified all of its operations.//**Chemicals Industry Heavy or Residual Fuel Oil Use: ** Excluding chemical feedstocks, over 90% of the thermal fuels used by industry are burned to generate heat (to fuel boilers, generate process heat, and HVAC heat). It is relatively uncommon to replace thermal fuels with electricity or hydrogen for these end uses today, but these approaches may become necessary in order to achieve deep decarbonization by mid-century. A 100% setting is not likely, however, due to peculiarities of certain industries. For instance, the electrification potential for refineries is low because they consume a lot of waste gases that come from the petroleum products they are refining. These gases aren’t of sufficient quality to sell, so they would be wasted if the refinery electrified all of its operations.//**Chemicals Industry LPG Propane or Butane Use: ** Excluding chemical feedstocks, over 90% of the thermal fuels used by industry are burned to generate heat (to fuel boilers, generate process heat, and HVAC heat). It is relatively uncommon to replace thermal fuels with electricity or hydrogen for these end uses today, but these approaches may become necessary in order to achieve deep decarbonization by mid-century. A 100% setting is not likely, however, due to peculiarities of certain industries. For instance, the electrification potential for refineries is low because they consume a lot of waste gases that come from the petroleum products they are refining. These gases aren’t of sufficient quality to sell, so they would be wasted if the refinery electrified all of its operations.//**Coal Mining Industry Coal Use: ** Excluding chemical feedstocks, over 90% of the thermal fuels used by industry are burned to generate heat (to fuel boilers, generate process heat, and HVAC heat). It is relatively uncommon to replace thermal fuels with electricity or hydrogen for these end uses today, but these approaches may become necessary in order to achieve deep decarbonization by mid-century. A 100% setting is not likely, however, due to peculiarities of certain industries. For example, the process of creating new steel from iron ore requires not just heat but also a chemical reducing agent and source of carbon atoms. Today, this is provided by coke, a fuel derived from coal.//**Coal Mining Industry Natural Gas Use: ** Excluding chemical feedstocks, over 90% of the thermal fuels used by industry are burned to generate heat (to fuel boilers, generate process heat, and HVAC heat). It is relatively uncommon to replace thermal fuels with electricity or hydrogen for these end uses today, but these approaches may become necessary in order to achieve deep decarbonization by mid-century. A 100% setting is not likely, however, due to peculiarities of certain industries. For instance, the electrification potential for refineries is low because they consume a lot of waste gases that come from the petroleum products they are refining. These gases aren’t of sufficient quality to sell, so they would be wasted if the refinery electrified all of its operations.//**Coal Mining Industry Petroleum Use: ** Excluding chemical feedstocks, over 90% of the thermal fuels used by industry are burned to generate heat (to fuel boilers, generate process heat, and HVAC heat). It is relatively uncommon to replace thermal fuels with electricity or hydrogen for these end uses today, but these approaches may become necessary in order to achieve deep decarbonization by mid-century. A 100% setting is not likely, however, due to peculiarities of certain industries. For instance, the electrification potential for refineries is low because they consume a lot of waste gases that come from the petroleum products they are refining. These gases aren’t of sufficient quality to sell, so they would be wasted if the refinery electrified all of its operations.//**Coal Mining Industry Heavy or Residual Fuel Oil Use: ** Excluding chemical feedstocks, over 90% of the thermal fuels used by industry are burned to generate heat (to fuel boilers, generate process heat, and HVAC heat). It is relatively uncommon to replace thermal fuels with electricity or hydrogen for these end uses today, but these approaches may become necessary in order to achieve deep decarbonization by mid-century. A 100% setting is not likely, however, due to peculiarities of certain industries. For instance, the electrification potential for refineries is low because they consume a lot of waste gases that come from the petroleum products they are refining. These gases aren’t of sufficient quality to sell, so they would be wasted if the refinery electrified all of its operations.//**Agriculture Natural Gas Use: ** Excluding chemical feedstocks, over 90% of the thermal fuels used by industry are burned to generate heat (to fuel boilers, generate process heat, and HVAC heat). It is relatively uncommon to replace thermal fuels with electricity or hydrogen for these end uses today, but these approaches may become necessary in order to achieve deep decarbonization by mid-century. A 100% setting is not likely, however, due to peculiarities of certain industries. For instance, the electrification potential for refineries is low because they consume a lot of waste gases that come from the petroleum products they are refining. These gases aren’t of sufficient quality to sell, so they would be wasted if the refinery electrified all of its operations.//**Agriculture Petroleum Use: ** Excluding chemical feedstocks, over 90% of the thermal fuels used by industry are burned to generate heat (to fuel boilers, generate process heat, and HVAC heat). It is relatively uncommon to replace thermal fuels with electricity or hydrogen for these end uses today, but these approaches may become necessary in order to achieve deep decarbonization by mid-century. A 100% setting is not likely, however, due to peculiarities of certain industries. For instance, the electrification potential for refineries is low because they consume a lot of waste gases that come from the petroleum products they are refining. These gases aren’t of sufficient quality to sell, so they would be wasted if the refinery electrified all of its operations.//**Agriculture Heavy or Residual Fuel Oil Use: ** Excluding chemical feedstocks, over 90% of the thermal fuels used by industry are burned to generate heat (to fuel boilers, generate process heat, and HVAC heat). It is relatively uncommon to replace thermal fuels with electricity or hydrogen for these end uses today, but these approaches may become necessary in order to achieve deep decarbonization by mid-century. A 100% setting is not likely, however, due to peculiarities of certain industries. For instance, the electrification potential for refineries is low because they consume a lot of waste gases that come from the petroleum products they are refining. These gases aren’t of sufficient quality to sell, so they would be wasted if the refinery electrified all of its operations.//**Agriculture LPG Propane or Butane Use: ** Excluding chemical feedstocks, over 90% of the thermal fuels used by industry are burned to generate heat (to fuel boilers, generate process heat, and HVAC heat). It is relatively uncommon to replace thermal fuels with electricity or hydrogen for these end uses today, but these approaches may become necessary in order to achieve deep decarbonization by mid-century. A 100% setting is not likely, however, due to peculiarities of certain industries. For instance, the electrification potential for refineries is low because they consume a lot of waste gases that come from the petroleum products they are refining. These gases aren’t of sufficient quality to sell, so they would be wasted if the refinery electrified all of its operations.//**Other Industries Coal Use: ** Excluding chemical feedstocks, over 90% of the thermal fuels used by industry are burned to generate heat (to fuel boilers, generate process heat, and HVAC heat). It is relatively uncommon to replace thermal fuels with electricity or hydrogen for these end uses today, but these approaches may become necessary in order to achieve deep decarbonization by mid-century. A 100% setting is not likely, however, due to peculiarities of certain industries. For example, the process of creating new steel from iron ore requires not just heat but also a chemical reducing agent and source of carbon atoms. Today, this is provided by coke, a fuel derived from coal.//**Other Industries Natural Gas Use: ** Excluding chemical feedstocks, over 90% of the thermal fuels used by industry are burned to generate heat (to fuel boilers, generate process heat, and HVAC heat). It is relatively uncommon to replace thermal fuels with electricity or hydrogen for these end uses today, but these approaches may become necessary in order to achieve deep decarbonization by mid-century. A 100% setting is not likely, however, due to peculiarities of certain industries. For instance, the electrification potential for refineries is low because they consume a lot of waste gases that come from the petroleum products they are refining. These gases aren’t of sufficient quality to sell, so they would be wasted if the refinery electrified all of its operations.//**Other Industries Petroleum Use: ** Excluding chemical feedstocks, over 90% of the thermal fuels used by industry are burned to generate heat (to fuel boilers, generate process heat, and HVAC heat). It is relatively uncommon to replace thermal fuels with electricity or hydrogen for these end uses today, but these approaches may become necessary in order to achieve deep decarbonization by mid-century. A 100% setting is not likely, however, due to peculiarities of certain industries. For instance, the electrification potential for refineries is low because they consume a lot of waste gases that come from the petroleum products they are refining. These gases aren’t of sufficient quality to sell, so they would be wasted if the refinery electrified all of its operations.//**Other Industries Heavy or Residual Fuel Oil Use: ** Excluding chemical feedstocks, over 90% of the thermal fuels used by industry are burned to generate heat (to fuel boilers, generate process heat, and HVAC heat). It is relatively uncommon to replace thermal fuels with electricity or hydrogen for these end uses today, but these approaches may become necessary in order to achieve deep decarbonization by mid-century. A 100% setting is not likely, however, due to peculiarities of certain industries. For instance, the electrification potential for refineries is low because they consume a lot of waste gases that come from the petroleum products they are refining. These gases aren’t of sufficient quality to sell, so they would be wasted if the refinery electrified all of its operations.//**Other Industries LPG Propane or Butane Use: ** Excluding chemical feedstocks, over 90% of the thermal fuels used by industry are burned to generate heat (to fuel boilers, generate process heat, and HVAC heat). It is relatively uncommon to replace thermal fuels with electricity or hydrogen for these end uses today, but these approaches may become necessary in order to achieve deep decarbonization by mid-century. A 100% setting is not likely, however, due to peculiarities of certain industries. For instance, the electrification potential for refineries is low because they consume a lot of waste gases that come from the petroleum products they are refining. These gases aren’t of sufficient quality to sell, so they would be wasted if the refinery electrified all of its operations. | industry-ag-main.html#fuel-switching | industry-elec-and-hydrogen.html | 0 | 0
Industry | Electrification + Hydrogen | Fraction of Industrial Fuel Use Shifted to Other Fuels | iron and steel | electricity if | Iron and Steel Industry | Electricity Use | 401 | No | Industry | indst fuel type shifting | 0% | 100% | 1% | % of fuel shifted | **Description:** This policy reduces greenhouse gas emissions from the selected industry by switching the fuels used by facilities to electricity and/or hydrogen. Only fuel consumed for energy, not fuel used as a chemical feedstock, is affected by this policy. // **Guidance for setting values: **//**Cement Industry Coal Use: ** Excluding chemical feedstocks, over 90% of the thermal fuels used by industry are burned to generate heat (to fuel boilers, generate process heat, and HVAC heat). It is relatively uncommon to replace thermal fuels with electricity or hydrogen for these end uses today, but these approaches may become necessary in order to achieve deep decarbonization by mid-century. A 100% setting is not likely, however, due to peculiarities of certain industries. For instance, the electrification potential for refineries is low because they consume a lot of waste gases that come from the petroleum products they are refining. These gases aren’t of sufficient quality to sell, so they would be wasted if the refinery electrified all of its operations.//**Cement Industry Natural Gas Use: ** Excluding chemical feedstocks, over 90% of the thermal fuels used by industry are burned to generate heat (to fuel boilers, generate process heat, and HVAC heat). It is relatively uncommon to replace thermal fuels with electricity or hydrogen for these end uses today, but these approaches may become necessary in order to achieve deep decarbonization by mid-century. A 100% setting is not likely, however, due to peculiarities of certain industries. For instance, the electrification potential for refineries is low because they consume a lot of waste gases that come from the petroleum products they are refining. These gases aren’t of sufficient quality to sell, so they would be wasted if the refinery electrified all of its operations.//**Cement Industry Biomass Use: ** Excluding chemical feedstocks, over 90% of the thermal fuels used by industry are burned to generate heat (to fuel boilers, generate process heat, and HVAC heat). It is relatively uncommon to replace thermal fuels with electricity or hydrogen for these end uses today, but these approaches may become necessary in order to achieve deep decarbonization by mid-century. A 100% setting is not likely, however, due to peculiarities of certain industries. For instance, the electrification potential for refineries is low because they consume a lot of waste gases that come from the petroleum products they are refining. These gases aren’t of sufficient quality to sell, so they would be wasted if the refinery electrified all of its operations.//**Cement Industry Petroleum Use: ** Excluding chemical feedstocks, over 90% of the thermal fuels used by industry are burned to generate heat (to fuel boilers, generate process heat, and HVAC heat). It is relatively uncommon to replace thermal fuels with electricity or hydrogen for these end uses today, but these approaches may become necessary in order to achieve deep decarbonization by mid-century. A 100% setting is not likely, however, due to peculiarities of certain industries. For instance, the electrification potential for refineries is low because they consume a lot of waste gases that come from the petroleum products they are refining. These gases aren’t of sufficient quality to sell, so they would be wasted if the refinery electrified all of its operations.//**Cement Industry Heavy or Residual Fuel Oil Use: ** Excluding chemical feedstocks, over 90% of the thermal fuels used by industry are burned to generate heat (to fuel boilers, generate process heat, and HVAC heat). It is relatively uncommon to replace thermal fuels with electricity or hydrogen for these end uses today, but these approaches may become necessary in order to achieve deep decarbonization by mid-century. A 100% setting is not likely, however, due to peculiarities of certain industries. For instance, the electrification potential for refineries is low because they consume a lot of waste gases that come from the petroleum products they are refining. These gases aren’t of sufficient quality to sell, so they would be wasted if the refinery electrified all of its operations.//**Cement Industry LPG Propane or Butane Use: ** Excluding chemical feedstocks, over 90% of the thermal fuels used by industry are burned to generate heat (to fuel boilers, generate process heat, and HVAC heat). It is relatively uncommon to replace thermal fuels with electricity or hydrogen for these end uses today, but these approaches may become necessary in order to achieve deep decarbonization by mid-century. A 100% setting is not likely, however, due to peculiarities of certain industries. For instance, the electrification potential for refineries is low because they consume a lot of waste gases that come from the petroleum products they are refining. These gases aren’t of sufficient quality to sell, so they would be wasted if the refinery electrified all of its operations.//**Natural Gas and Petroleum Industry Coal Use: ** Excluding chemical feedstocks, over 90% of the thermal fuels used by industry are burned to generate heat (to fuel boilers, generate process heat, and HVAC heat). It is relatively uncommon to replace thermal fuels with electricity or hydrogen for these end uses today, but these approaches may become necessary in order to achieve deep decarbonization by mid-century. A 100% setting is not likely, however, due to peculiarities of certain industries. For example, the process of creating new steel from iron ore requires not just heat but also a chemical reducing agent and source of carbon atoms. Today, this is provided by coke, a fuel derived from coal.//**Natural Gas and Petroleum Industry Natural Gas Use: ** Excluding chemical feedstocks, over 90% of the thermal fuels used by industry are burned to generate heat (to fuel boilers, generate process heat, and HVAC heat). It is relatively uncommon to replace thermal fuels with electricity or hydrogen for these end uses today, but these approaches may become necessary in order to achieve deep decarbonization by mid-century. A 100% setting is not likely, however, due to peculiarities of certain industries. For instance, the electrification potential for refineries is low because they consume a lot of waste gases that come from the petroleum products they are refining. These gases aren’t of sufficient quality to sell, so they would be wasted if the refinery electrified all of its operations.//**Natural Gas and Petroleum Industry Biomass Use: ** Excluding chemical feedstocks, over 90% of the thermal fuels used by industry are burned to generate heat (to fuel boilers, generate process heat, and HVAC heat). It is relatively uncommon to replace thermal fuels with electricity or hydrogen for these end uses today, but these approaches may become necessary in order to achieve deep decarbonization by mid-century. A 100% setting is not likely, however, due to peculiarities of certain industries. For instance, the electrification potential for refineries is low because they consume a lot of waste gases that come from the petroleum products they are refining. These gases aren’t of sufficient quality to sell, so they would be wasted if the refinery electrified all of its operations.//**Natural Gas and Petroleum Industry Crude Oil Use: ** Excluding chemical feedstocks, over 90% of the thermal fuels used by industry are burned to generate heat (to fuel boilers, generate process heat, and HVAC heat). It is relatively uncommon to replace thermal fuels with electricity or hydrogen for these end uses today, but these approaches may become necessary in order to achieve deep decarbonization by mid-century. A 100% setting is not likely, however, due to peculiarities of certain industries. For instance, the electrification potential for refineries is low because they consume a lot of waste gases that come from the petroleum products they are refining. These gases aren’t of sufficient quality to sell, so they would be wasted if the refinery electrified all of its operations.//**Iron and Steel Industry Coal Use: ** Excluding chemical feedstocks, over 90% of the thermal fuels used by industry are burned to generate heat (to fuel boilers, generate process heat, and HVAC heat). It is relatively uncommon to replace thermal fuels with electricity or hydrogen for these end uses today, but these approaches may become necessary in order to achieve deep decarbonization by mid-century. A 100% setting is not likely, however, due to peculiarities of certain industries. For example, the process of creating new steel from iron ore requires not just heat but also a chemical reducing agent and source of carbon atoms. Today, this is provided by coke, a fuel derived from coal.//**Iron and Steel Industry Natural Gas Use: ** Excluding chemical feedstocks, over 90% of the thermal fuels used by industry are burned to generate heat (to fuel boilers, generate process heat, and HVAC heat). It is relatively uncommon to replace thermal fuels with electricity or hydrogen for these end uses today, but these approaches may become necessary in order to achieve deep decarbonization by mid-century. A 100% setting is not likely, however, due to peculiarities of certain industries. For instance, the electrification potential for refineries is low because they consume a lot of waste gases that come from the petroleum products they are refining. These gases aren’t of sufficient quality to sell, so they would be wasted if the refinery electrified all of its operations.//**Iron and Steel Industry Petroleum Use: ** Excluding chemical feedstocks, over 90% of the thermal fuels used by industry are burned to generate heat (to fuel boilers, generate process heat, and HVAC heat). It is relatively uncommon to replace thermal fuels with electricity or hydrogen for these end uses today, but these approaches may become necessary in order to achieve deep decarbonization by mid-century. A 100% setting is not likely, however, due to peculiarities of certain industries. For instance, the electrification potential for refineries is low because they consume a lot of waste gases that come from the petroleum products they are refining. These gases aren’t of sufficient quality to sell, so they would be wasted if the refinery electrified all of its operations.//**Iron and Steel Industry Heavy or Residual Fuel Oil Use: ** Excluding chemical feedstocks, over 90% of the thermal fuels used by industry are burned to generate heat (to fuel boilers, generate process heat, and HVAC heat). It is relatively uncommon to replace thermal fuels with electricity or hydrogen for these end uses today, but these approaches may become necessary in order to achieve deep decarbonization by mid-century. A 100% setting is not likely, however, due to peculiarities of certain industries. For instance, the electrification potential for refineries is low because they consume a lot of waste gases that come from the petroleum products they are refining. These gases aren’t of sufficient quality to sell, so they would be wasted if the refinery electrified all of its operations.//**Iron and Steel Industry LPG Propane or Butane Use: ** Excluding chemical feedstocks, over 90% of the thermal fuels used by industry are burned to generate heat (to fuel boilers, generate process heat, and HVAC heat). It is relatively uncommon to replace thermal fuels with electricity or hydrogen for these end uses today, but these approaches may become necessary in order to achieve deep decarbonization by mid-century. A 100% setting is not likely, however, due to peculiarities of certain industries. For instance, the electrification potential for refineries is low because they consume a lot of waste gases that come from the petroleum products they are refining. These gases aren’t of sufficient quality to sell, so they would be wasted if the refinery electrified all of its operations.//**Chemicals Industry Coal Use: ** Excluding chemical feedstocks, over 90% of the thermal fuels used by industry are burned to generate heat (to fuel boilers, generate process heat, and HVAC heat). It is relatively uncommon to replace thermal fuels with electricity or hydrogen for these end uses today, but these approaches may become necessary in order to achieve deep decarbonization by mid-century. A 100% setting is not likely, however, due to peculiarities of certain industries. For example, the process of creating new steel from iron ore requires not just heat but also a chemical reducing agent and source of carbon atoms. Today, this is provided by coke, a fuel derived from coal.//**Chemicals Industry Natural Gas Use: ** Excluding chemical feedstocks, over 90% of the thermal fuels used by industry are burned to generate heat (to fuel boilers, generate process heat, and HVAC heat). It is relatively uncommon to replace thermal fuels with electricity or hydrogen for these end uses today, but these approaches may become necessary in order to achieve deep decarbonization by mid-century. A 100% setting is not likely, however, due to peculiarities of certain industries. For instance, the electrification potential for refineries is low because they consume a lot of waste gases that come from the petroleum products they are refining. These gases aren’t of sufficient quality to sell, so they would be wasted if the refinery electrified all of its operations.//**Chemicals Industry Petroleum Use: ** Excluding chemical feedstocks, over 90% of the thermal fuels used by industry are burned to generate heat (to fuel boilers, generate process heat, and HVAC heat). It is relatively uncommon to replace thermal fuels with electricity or hydrogen for these end uses today, but these approaches may become necessary in order to achieve deep decarbonization by mid-century. A 100% setting is not likely, however, due to peculiarities of certain industries. For instance, the electrification potential for refineries is low because they consume a lot of waste gases that come from the petroleum products they are refining. These gases aren’t of sufficient quality to sell, so they would be wasted if the refinery electrified all of its operations.//**Chemicals Industry Heavy or Residual Fuel Oil Use: ** Excluding chemical feedstocks, over 90% of the thermal fuels used by industry are burned to generate heat (to fuel boilers, generate process heat, and HVAC heat). It is relatively uncommon to replace thermal fuels with electricity or hydrogen for these end uses today, but these approaches may become necessary in order to achieve deep decarbonization by mid-century. A 100% setting is not likely, however, due to peculiarities of certain industries. For instance, the electrification potential for refineries is low because they consume a lot of waste gases that come from the petroleum products they are refining. These gases aren’t of sufficient quality to sell, so they would be wasted if the refinery electrified all of its operations.//**Chemicals Industry LPG Propane or Butane Use: ** Excluding chemical feedstocks, over 90% of the thermal fuels used by industry are burned to generate heat (to fuel boilers, generate process heat, and HVAC heat). It is relatively uncommon to replace thermal fuels with electricity or hydrogen for these end uses today, but these approaches may become necessary in order to achieve deep decarbonization by mid-century. A 100% setting is not likely, however, due to peculiarities of certain industries. For instance, the electrification potential for refineries is low because they consume a lot of waste gases that come from the petroleum products they are refining. These gases aren’t of sufficient quality to sell, so they would be wasted if the refinery electrified all of its operations.//**Coal Mining Industry Coal Use: ** Excluding chemical feedstocks, over 90% of the thermal fuels used by industry are burned to generate heat (to fuel boilers, generate process heat, and HVAC heat). It is relatively uncommon to replace thermal fuels with electricity or hydrogen for these end uses today, but these approaches may become necessary in order to achieve deep decarbonization by mid-century. A 100% setting is not likely, however, due to peculiarities of certain industries. For example, the process of creating new steel from iron ore requires not just heat but also a chemical reducing agent and source of carbon atoms. Today, this is provided by coke, a fuel derived from coal.//**Coal Mining Industry Natural Gas Use: ** Excluding chemical feedstocks, over 90% of the thermal fuels used by industry are burned to generate heat (to fuel boilers, generate process heat, and HVAC heat). It is relatively uncommon to replace thermal fuels with electricity or hydrogen for these end uses today, but these approaches may become necessary in order to achieve deep decarbonization by mid-century. A 100% setting is not likely, however, due to peculiarities of certain industries. For instance, the electrification potential for refineries is low because they consume a lot of waste gases that come from the petroleum products they are refining. These gases aren’t of sufficient quality to sell, so they would be wasted if the refinery electrified all of its operations.//**Coal Mining Industry Petroleum Use: ** Excluding chemical feedstocks, over 90% of the thermal fuels used by industry are burned to generate heat (to fuel boilers, generate process heat, and HVAC heat). It is relatively uncommon to replace thermal fuels with electricity or hydrogen for these end uses today, but these approaches may become necessary in order to achieve deep decarbonization by mid-century. A 100% setting is not likely, however, due to peculiarities of certain industries. For instance, the electrification potential for refineries is low because they consume a lot of waste gases that come from the petroleum products they are refining. These gases aren’t of sufficient quality to sell, so they would be wasted if the refinery electrified all of its operations.//**Coal Mining Industry Heavy or Residual Fuel Oil Use: ** Excluding chemical feedstocks, over 90% of the thermal fuels used by industry are burned to generate heat (to fuel boilers, generate process heat, and HVAC heat). It is relatively uncommon to replace thermal fuels with electricity or hydrogen for these end uses today, but these approaches may become necessary in order to achieve deep decarbonization by mid-century. A 100% setting is not likely, however, due to peculiarities of certain industries. For instance, the electrification potential for refineries is low because they consume a lot of waste gases that come from the petroleum products they are refining. These gases aren’t of sufficient quality to sell, so they would be wasted if the refinery electrified all of its operations.//**Agriculture Natural Gas Use: ** Excluding chemical feedstocks, over 90% of the thermal fuels used by industry are burned to generate heat (to fuel boilers, generate process heat, and HVAC heat). It is relatively uncommon to replace thermal fuels with electricity or hydrogen for these end uses today, but these approaches may become necessary in order to achieve deep decarbonization by mid-century. A 100% setting is not likely, however, due to peculiarities of certain industries. For instance, the electrification potential for refineries is low because they consume a lot of waste gases that come from the petroleum products they are refining. These gases aren’t of sufficient quality to sell, so they would be wasted if the refinery electrified all of its operations.//**Agriculture Petroleum Use: ** Excluding chemical feedstocks, over 90% of the thermal fuels used by industry are burned to generate heat (to fuel boilers, generate process heat, and HVAC heat). It is relatively uncommon to replace thermal fuels with electricity or hydrogen for these end uses today, but these approaches may become necessary in order to achieve deep decarbonization by mid-century. A 100% setting is not likely, however, due to peculiarities of certain industries. For instance, the electrification potential for refineries is low because they consume a lot of waste gases that come from the petroleum products they are refining. These gases aren’t of sufficient quality to sell, so they would be wasted if the refinery electrified all of its operations.//**Agriculture Heavy or Residual Fuel Oil Use: ** Excluding chemical feedstocks, over 90% of the thermal fuels used by industry are burned to generate heat (to fuel boilers, generate process heat, and HVAC heat). It is relatively uncommon to replace thermal fuels with electricity or hydrogen for these end uses today, but these approaches may become necessary in order to achieve deep decarbonization by mid-century. A 100% setting is not likely, however, due to peculiarities of certain industries. For instance, the electrification potential for refineries is low because they consume a lot of waste gases that come from the petroleum products they are refining. These gases aren’t of sufficient quality to sell, so they would be wasted if the refinery electrified all of its operations.//**Agriculture LPG Propane or Butane Use: ** Excluding chemical feedstocks, over 90% of the thermal fuels used by industry are burned to generate heat (to fuel boilers, generate process heat, and HVAC heat). It is relatively uncommon to replace thermal fuels with electricity or hydrogen for these end uses today, but these approaches may become necessary in order to achieve deep decarbonization by mid-century. A 100% setting is not likely, however, due to peculiarities of certain industries. For instance, the electrification potential for refineries is low because they consume a lot of waste gases that come from the petroleum products they are refining. These gases aren’t of sufficient quality to sell, so they would be wasted if the refinery electrified all of its operations.//**Other Industries Coal Use: ** Excluding chemical feedstocks, over 90% of the thermal fuels used by industry are burned to generate heat (to fuel boilers, generate process heat, and HVAC heat). It is relatively uncommon to replace thermal fuels with electricity or hydrogen for these end uses today, but these approaches may become necessary in order to achieve deep decarbonization by mid-century. A 100% setting is not likely, however, due to peculiarities of certain industries. For example, the process of creating new steel from iron ore requires not just heat but also a chemical reducing agent and source of carbon atoms. Today, this is provided by coke, a fuel derived from coal.//**Other Industries Natural Gas Use: ** Excluding chemical feedstocks, over 90% of the thermal fuels used by industry are burned to generate heat (to fuel boilers, generate process heat, and HVAC heat). It is relatively uncommon to replace thermal fuels with electricity or hydrogen for these end uses today, but these approaches may become necessary in order to achieve deep decarbonization by mid-century. A 100% setting is not likely, however, due to peculiarities of certain industries. For instance, the electrification potential for refineries is low because they consume a lot of waste gases that come from the petroleum products they are refining. These gases aren’t of sufficient quality to sell, so they would be wasted if the refinery electrified all of its operations.//**Other Industries Petroleum Use: ** Excluding chemical feedstocks, over 90% of the thermal fuels used by industry are burned to generate heat (to fuel boilers, generate process heat, and HVAC heat). It is relatively uncommon to replace thermal fuels with electricity or hydrogen for these end uses today, but these approaches may become necessary in order to achieve deep decarbonization by mid-century. A 100% setting is not likely, however, due to peculiarities of certain industries. For instance, the electrification potential for refineries is low because they consume a lot of waste gases that come from the petroleum products they are refining. These gases aren’t of sufficient quality to sell, so they would be wasted if the refinery electrified all of its operations.//**Other Industries Heavy or Residual Fuel Oil Use: ** Excluding chemical feedstocks, over 90% of the thermal fuels used by industry are burned to generate heat (to fuel boilers, generate process heat, and HVAC heat). It is relatively uncommon to replace thermal fuels with electricity or hydrogen for these end uses today, but these approaches may become necessary in order to achieve deep decarbonization by mid-century. A 100% setting is not likely, however, due to peculiarities of certain industries. For instance, the electrification potential for refineries is low because they consume a lot of waste gases that come from the petroleum products they are refining. These gases aren’t of sufficient quality to sell, so they would be wasted if the refinery electrified all of its operations.//**Other Industries LPG Propane or Butane Use: ** Excluding chemical feedstocks, over 90% of the thermal fuels used by industry are burned to generate heat (to fuel boilers, generate process heat, and HVAC heat). It is relatively uncommon to replace thermal fuels with electricity or hydrogen for these end uses today, but these approaches may become necessary in order to achieve deep decarbonization by mid-century. A 100% setting is not likely, however, due to peculiarities of certain industries. For instance, the electrification potential for refineries is low because they consume a lot of waste gases that come from the petroleum products they are refining. These gases aren’t of sufficient quality to sell, so they would be wasted if the refinery electrified all of its operations. | industry-ag-main.html#fuel-switching | industry-elec-and-hydrogen.html | 0 | 0
Industry | Electrification + Hydrogen | Fraction of Industrial Fuel Use Shifted to Other Fuels | iron and steel | hard coal if | Iron and Steel Industry | Coal Use | 402 | Yes | Industry | indst fuel type shifting | 0% | 100% | 1% | % of fuel shifted | **Description:** This policy reduces greenhouse gas emissions from the selected industry by switching the fuels used by facilities to electricity and/or hydrogen. Only fuel consumed for energy, not fuel used as a chemical feedstock, is affected by this policy. // **Guidance for setting values: **//**Cement Industry Coal Use: ** Excluding chemical feedstocks, over 90% of the thermal fuels used by industry are burned to generate heat (to fuel boilers, generate process heat, and HVAC heat). It is relatively uncommon to replace thermal fuels with electricity or hydrogen for these end uses today, but these approaches may become necessary in order to achieve deep decarbonization by mid-century. A 100% setting is not likely, however, due to peculiarities of certain industries. For instance, the electrification potential for refineries is low because they consume a lot of waste gases that come from the petroleum products they are refining. These gases aren’t of sufficient quality to sell, so they would be wasted if the refinery electrified all of its operations.//**Cement Industry Natural Gas Use: ** Excluding chemical feedstocks, over 90% of the thermal fuels used by industry are burned to generate heat (to fuel boilers, generate process heat, and HVAC heat). It is relatively uncommon to replace thermal fuels with electricity or hydrogen for these end uses today, but these approaches may become necessary in order to achieve deep decarbonization by mid-century. A 100% setting is not likely, however, due to peculiarities of certain industries. For instance, the electrification potential for refineries is low because they consume a lot of waste gases that come from the petroleum products they are refining. These gases aren’t of sufficient quality to sell, so they would be wasted if the refinery electrified all of its operations.//**Cement Industry Biomass Use: ** Excluding chemical feedstocks, over 90% of the thermal fuels used by industry are burned to generate heat (to fuel boilers, generate process heat, and HVAC heat). It is relatively uncommon to replace thermal fuels with electricity or hydrogen for these end uses today, but these approaches may become necessary in order to achieve deep decarbonization by mid-century. A 100% setting is not likely, however, due to peculiarities of certain industries. For instance, the electrification potential for refineries is low because they consume a lot of waste gases that come from the petroleum products they are refining. These gases aren’t of sufficient quality to sell, so they would be wasted if the refinery electrified all of its operations.//**Cement Industry Petroleum Use: ** Excluding chemical feedstocks, over 90% of the thermal fuels used by industry are burned to generate heat (to fuel boilers, generate process heat, and HVAC heat). It is relatively uncommon to replace thermal fuels with electricity or hydrogen for these end uses today, but these approaches may become necessary in order to achieve deep decarbonization by mid-century. A 100% setting is not likely, however, due to peculiarities of certain industries. For instance, the electrification potential for refineries is low because they consume a lot of waste gases that come from the petroleum products they are refining. These gases aren’t of sufficient quality to sell, so they would be wasted if the refinery electrified all of its operations.//**Cement Industry Heavy or Residual Fuel Oil Use: ** Excluding chemical feedstocks, over 90% of the thermal fuels used by industry are burned to generate heat (to fuel boilers, generate process heat, and HVAC heat). It is relatively uncommon to replace thermal fuels with electricity or hydrogen for these end uses today, but these approaches may become necessary in order to achieve deep decarbonization by mid-century. A 100% setting is not likely, however, due to peculiarities of certain industries. For instance, the electrification potential for refineries is low because they consume a lot of waste gases that come from the petroleum products they are refining. These gases aren’t of sufficient quality to sell, so they would be wasted if the refinery electrified all of its operations.//**Cement Industry LPG Propane or Butane Use: ** Excluding chemical feedstocks, over 90% of the thermal fuels used by industry are burned to generate heat (to fuel boilers, generate process heat, and HVAC heat). It is relatively uncommon to replace thermal fuels with electricity or hydrogen for these end uses today, but these approaches may become necessary in order to achieve deep decarbonization by mid-century. A 100% setting is not likely, however, due to peculiarities of certain industries. For instance, the electrification potential for refineries is low because they consume a lot of waste gases that come from the petroleum products they are refining. These gases aren’t of sufficient quality to sell, so they would be wasted if the refinery electrified all of its operations.//**Natural Gas and Petroleum Industry Coal Use: ** Excluding chemical feedstocks, over 90% of the thermal fuels used by industry are burned to generate heat (to fuel boilers, generate process heat, and HVAC heat). It is relatively uncommon to replace thermal fuels with electricity or hydrogen for these end uses today, but these approaches may become necessary in order to achieve deep decarbonization by mid-century. A 100% setting is not likely, however, due to peculiarities of certain industries. For example, the process of creating new steel from iron ore requires not just heat but also a chemical reducing agent and source of carbon atoms. Today, this is provided by coke, a fuel derived from coal.//**Natural Gas and Petroleum Industry Natural Gas Use: ** Excluding chemical feedstocks, over 90% of the thermal fuels used by industry are burned to generate heat (to fuel boilers, generate process heat, and HVAC heat). It is relatively uncommon to replace thermal fuels with electricity or hydrogen for these end uses today, but these approaches may become necessary in order to achieve deep decarbonization by mid-century. A 100% setting is not likely, however, due to peculiarities of certain industries. For instance, the electrification potential for refineries is low because they consume a lot of waste gases that come from the petroleum products they are refining. These gases aren’t of sufficient quality to sell, so they would be wasted if the refinery electrified all of its operations.//**Natural Gas and Petroleum Industry Biomass Use: ** Excluding chemical feedstocks, over 90% of the thermal fuels used by industry are burned to generate heat (to fuel boilers, generate process heat, and HVAC heat). It is relatively uncommon to replace thermal fuels with electricity or hydrogen for these end uses today, but these approaches may become necessary in order to achieve deep decarbonization by mid-century. A 100% setting is not likely, however, due to peculiarities of certain industries. For instance, the electrification potential for refineries is low because they consume a lot of waste gases that come from the petroleum products they are refining. These gases aren’t of sufficient quality to sell, so they would be wasted if the refinery electrified all of its operations.//**Natural Gas and Petroleum Industry Crude Oil Use: ** Excluding chemical feedstocks, over 90% of the thermal fuels used by industry are burned to generate heat (to fuel boilers, generate process heat, and HVAC heat). It is relatively uncommon to replace thermal fuels with electricity or hydrogen for these end uses today, but these approaches may become necessary in order to achieve deep decarbonization by mid-century. A 100% setting is not likely, however, due to peculiarities of certain industries. For instance, the electrification potential for refineries is low because they consume a lot of waste gases that come from the petroleum products they are refining. These gases aren’t of sufficient quality to sell, so they would be wasted if the refinery electrified all of its operations.//**Iron and Steel Industry Coal Use: ** Excluding chemical feedstocks, over 90% of the thermal fuels used by industry are burned to generate heat (to fuel boilers, generate process heat, and HVAC heat). It is relatively uncommon to replace thermal fuels with electricity or hydrogen for these end uses today, but these approaches may become necessary in order to achieve deep decarbonization by mid-century. A 100% setting is not likely, however, due to peculiarities of certain industries. For example, the process of creating new steel from iron ore requires not just heat but also a chemical reducing agent and source of carbon atoms. Today, this is provided by coke, a fuel derived from coal.//**Iron and Steel Industry Natural Gas Use: ** Excluding chemical feedstocks, over 90% of the thermal fuels used by industry are burned to generate heat (to fuel boilers, generate process heat, and HVAC heat). It is relatively uncommon to replace thermal fuels with electricity or hydrogen for these end uses today, but these approaches may become necessary in order to achieve deep decarbonization by mid-century. A 100% setting is not likely, however, due to peculiarities of certain industries. For instance, the electrification potential for refineries is low because they consume a lot of waste gases that come from the petroleum products they are refining. These gases aren’t of sufficient quality to sell, so they would be wasted if the refinery electrified all of its operations.//**Iron and Steel Industry Petroleum Use: ** Excluding chemical feedstocks, over 90% of the thermal fuels used by industry are burned to generate heat (to fuel boilers, generate process heat, and HVAC heat). It is relatively uncommon to replace thermal fuels with electricity or hydrogen for these end uses today, but these approaches may become necessary in order to achieve deep decarbonization by mid-century. A 100% setting is not likely, however, due to peculiarities of certain industries. For instance, the electrification potential for refineries is low because they consume a lot of waste gases that come from the petroleum products they are refining. These gases aren’t of sufficient quality to sell, so they would be wasted if the refinery electrified all of its operations.//**Iron and Steel Industry Heavy or Residual Fuel Oil Use: ** Excluding chemical feedstocks, over 90% of the thermal fuels used by industry are burned to generate heat (to fuel boilers, generate process heat, and HVAC heat). It is relatively uncommon to replace thermal fuels with electricity or hydrogen for these end uses today, but these approaches may become necessary in order to achieve deep decarbonization by mid-century. A 100% setting is not likely, however, due to peculiarities of certain industries. For instance, the electrification potential for refineries is low because they consume a lot of waste gases that come from the petroleum products they are refining. These gases aren’t of sufficient quality to sell, so they would be wasted if the refinery electrified all of its operations.//**Iron and Steel Industry LPG Propane or Butane Use: ** Excluding chemical feedstocks, over 90% of the thermal fuels used by industry are burned to generate heat (to fuel boilers, generate process heat, and HVAC heat). It is relatively uncommon to replace thermal fuels with electricity or hydrogen for these end uses today, but these approaches may become necessary in order to achieve deep decarbonization by mid-century. A 100% setting is not likely, however, due to peculiarities of certain industries. For instance, the electrification potential for refineries is low because they consume a lot of waste gases that come from the petroleum products they are refining. These gases aren’t of sufficient quality to sell, so they would be wasted if the refinery electrified all of its operations.//**Chemicals Industry Coal Use: ** Excluding chemical feedstocks, over 90% of the thermal fuels used by industry are burned to generate heat (to fuel boilers, generate process heat, and HVAC heat). It is relatively uncommon to replace thermal fuels with electricity or hydrogen for these end uses today, but these approaches may become necessary in order to achieve deep decarbonization by mid-century. A 100% setting is not likely, however, due to peculiarities of certain industries. For example, the process of creating new steel from iron ore requires not just heat but also a chemical reducing agent and source of carbon atoms. Today, this is provided by coke, a fuel derived from coal.//**Chemicals Industry Natural Gas Use: ** Excluding chemical feedstocks, over 90% of the thermal fuels used by industry are burned to generate heat (to fuel boilers, generate process heat, and HVAC heat). It is relatively uncommon to replace thermal fuels with electricity or hydrogen for these end uses today, but these approaches may become necessary in order to achieve deep decarbonization by mid-century. A 100% setting is not likely, however, due to peculiarities of certain industries. For instance, the electrification potential for refineries is low because they consume a lot of waste gases that come from the petroleum products they are refining. These gases aren’t of sufficient quality to sell, so they would be wasted if the refinery electrified all of its operations.//**Chemicals Industry Petroleum Use: ** Excluding chemical feedstocks, over 90% of the thermal fuels used by industry are burned to generate heat (to fuel boilers, generate process heat, and HVAC heat). It is relatively uncommon to replace thermal fuels with electricity or hydrogen for these end uses today, but these approaches may become necessary in order to achieve deep decarbonization by mid-century. A 100% setting is not likely, however, due to peculiarities of certain industries. For instance, the electrification potential for refineries is low because they consume a lot of waste gases that come from the petroleum products they are refining. These gases aren’t of sufficient quality to sell, so they would be wasted if the refinery electrified all of its operations.//**Chemicals Industry Heavy or Residual Fuel Oil Use: ** Excluding chemical feedstocks, over 90% of the thermal fuels used by industry are burned to generate heat (to fuel boilers, generate process heat, and HVAC heat). It is relatively uncommon to replace thermal fuels with electricity or hydrogen for these end uses today, but these approaches may become necessary in order to achieve deep decarbonization by mid-century. A 100% setting is not likely, however, due to peculiarities of certain industries. For instance, the electrification potential for refineries is low because they consume a lot of waste gases that come from the petroleum products they are refining. These gases aren’t of sufficient quality to sell, so they would be wasted if the refinery electrified all of its operations.//**Chemicals Industry LPG Propane or Butane Use: ** Excluding chemical feedstocks, over 90% of the thermal fuels used by industry are burned to generate heat (to fuel boilers, generate process heat, and HVAC heat). It is relatively uncommon to replace thermal fuels with electricity or hydrogen for these end uses today, but these approaches may become necessary in order to achieve deep decarbonization by mid-century. A 100% setting is not likely, however, due to peculiarities of certain industries. For instance, the electrification potential for refineries is low because they consume a lot of waste gases that come from the petroleum products they are refining. These gases aren’t of sufficient quality to sell, so they would be wasted if the refinery electrified all of its operations.//**Coal Mining Industry Coal Use: ** Excluding chemical feedstocks, over 90% of the thermal fuels used by industry are burned to generate heat (to fuel boilers, generate process heat, and HVAC heat). It is relatively uncommon to replace thermal fuels with electricity or hydrogen for these end uses today, but these approaches may become necessary in order to achieve deep decarbonization by mid-century. A 100% setting is not likely, however, due to peculiarities of certain industries. For example, the process of creating new steel from iron ore requires not just heat but also a chemical reducing agent and source of carbon atoms. Today, this is provided by coke, a fuel derived from coal.//**Coal Mining Industry Natural Gas Use: ** Excluding chemical feedstocks, over 90% of the thermal fuels used by industry are burned to generate heat (to fuel boilers, generate process heat, and HVAC heat). It is relatively uncommon to replace thermal fuels with electricity or hydrogen for these end uses today, but these approaches may become necessary in order to achieve deep decarbonization by mid-century. A 100% setting is not likely, however, due to peculiarities of certain industries. For instance, the electrification potential for refineries is low because they consume a lot of waste gases that come from the petroleum products they are refining. These gases aren’t of sufficient quality to sell, so they would be wasted if the refinery electrified all of its operations.//**Coal Mining Industry Petroleum Use: ** Excluding chemical feedstocks, over 90% of the thermal fuels used by industry are burned to generate heat (to fuel boilers, generate process heat, and HVAC heat). It is relatively uncommon to replace thermal fuels with electricity or hydrogen for these end uses today, but these approaches may become necessary in order to achieve deep decarbonization by mid-century. A 100% setting is not likely, however, due to peculiarities of certain industries. For instance, the electrification potential for refineries is low because they consume a lot of waste gases that come from the petroleum products they are refining. These gases aren’t of sufficient quality to sell, so they would be wasted if the refinery electrified all of its operations.//**Coal Mining Industry Heavy or Residual Fuel Oil Use: ** Excluding chemical feedstocks, over 90% of the thermal fuels used by industry are burned to generate heat (to fuel boilers, generate process heat, and HVAC heat). It is relatively uncommon to replace thermal fuels with electricity or hydrogen for these end uses today, but these approaches may become necessary in order to achieve deep decarbonization by mid-century. A 100% setting is not likely, however, due to peculiarities of certain industries. For instance, the electrification potential for refineries is low because they consume a lot of waste gases that come from the petroleum products they are refining. These gases aren’t of sufficient quality to sell, so they would be wasted if the refinery electrified all of its operations.//**Agriculture Natural Gas Use: ** Excluding chemical feedstocks, over 90% of the thermal fuels used by industry are burned to generate heat (to fuel boilers, generate process heat, and HVAC heat). It is relatively uncommon to replace thermal fuels with electricity or hydrogen for these end uses today, but these approaches may become necessary in order to achieve deep decarbonization by mid-century. A 100% setting is not likely, however, due to peculiarities of certain industries. For instance, the electrification potential for refineries is low because they consume a lot of waste gases that come from the petroleum products they are refining. These gases aren’t of sufficient quality to sell, so they would be wasted if the refinery electrified all of its operations.//**Agriculture Petroleum Use: ** Excluding chemical feedstocks, over 90% of the thermal fuels used by industry are burned to generate heat (to fuel boilers, generate process heat, and HVAC heat). It is relatively uncommon to replace thermal fuels with electricity or hydrogen for these end uses today, but these approaches may become necessary in order to achieve deep decarbonization by mid-century. A 100% setting is not likely, however, due to peculiarities of certain industries. For instance, the electrification potential for refineries is low because they consume a lot of waste gases that come from the petroleum products they are refining. These gases aren’t of sufficient quality to sell, so they would be wasted if the refinery electrified all of its operations.//**Agriculture Heavy or Residual Fuel Oil Use: ** Excluding chemical feedstocks, over 90% of the thermal fuels used by industry are burned to generate heat (to fuel boilers, generate process heat, and HVAC heat). It is relatively uncommon to replace thermal fuels with electricity or hydrogen for these end uses today, but these approaches may become necessary in order to achieve deep decarbonization by mid-century. A 100% setting is not likely, however, due to peculiarities of certain industries. For instance, the electrification potential for refineries is low because they consume a lot of waste gases that come from the petroleum products they are refining. These gases aren’t of sufficient quality to sell, so they would be wasted if the refinery electrified all of its operations.//**Agriculture LPG Propane or Butane Use: ** Excluding chemical feedstocks, over 90% of the thermal fuels used by industry are burned to generate heat (to fuel boilers, generate process heat, and HVAC heat). It is relatively uncommon to replace thermal fuels with electricity or hydrogen for these end uses today, but these approaches may become necessary in order to achieve deep decarbonization by mid-century. A 100% setting is not likely, however, due to peculiarities of certain industries. For instance, the electrification potential for refineries is low because they consume a lot of waste gases that come from the petroleum products they are refining. These gases aren’t of sufficient quality to sell, so they would be wasted if the refinery electrified all of its operations.//**Other Industries Coal Use: ** Excluding chemical feedstocks, over 90% of the thermal fuels used by industry are burned to generate heat (to fuel boilers, generate process heat, and HVAC heat). It is relatively uncommon to replace thermal fuels with electricity or hydrogen for these end uses today, but these approaches may become necessary in order to achieve deep decarbonization by mid-century. A 100% setting is not likely, however, due to peculiarities of certain industries. For example, the process of creating new steel from iron ore requires not just heat but also a chemical reducing agent and source of carbon atoms. Today, this is provided by coke, a fuel derived from coal.//**Other Industries Natural Gas Use: ** Excluding chemical feedstocks, over 90% of the thermal fuels used by industry are burned to generate heat (to fuel boilers, generate process heat, and HVAC heat). It is relatively uncommon to replace thermal fuels with electricity or hydrogen for these end uses today, but these approaches may become necessary in order to achieve deep decarbonization by mid-century. A 100% setting is not likely, however, due to peculiarities of certain industries. For instance, the electrification potential for refineries is low because they consume a lot of waste gases that come from the petroleum products they are refining. These gases aren’t of sufficient quality to sell, so they would be wasted if the refinery electrified all of its operations.//**Other Industries Petroleum Use: ** Excluding chemical feedstocks, over 90% of the thermal fuels used by industry are burned to generate heat (to fuel boilers, generate process heat, and HVAC heat). It is relatively uncommon to replace thermal fuels with electricity or hydrogen for these end uses today, but these approaches may become necessary in order to achieve deep decarbonization by mid-century. A 100% setting is not likely, however, due to peculiarities of certain industries. For instance, the electrification potential for refineries is low because they consume a lot of waste gases that come from the petroleum products they are refining. These gases aren’t of sufficient quality to sell, so they would be wasted if the refinery electrified all of its operations.//**Other Industries Heavy or Residual Fuel Oil Use: ** Excluding chemical feedstocks, over 90% of the thermal fuels used by industry are burned to generate heat (to fuel boilers, generate process heat, and HVAC heat). It is relatively uncommon to replace thermal fuels with electricity or hydrogen for these end uses today, but these approaches may become necessary in order to achieve deep decarbonization by mid-century. A 100% setting is not likely, however, due to peculiarities of certain industries. For instance, the electrification potential for refineries is low because they consume a lot of waste gases that come from the petroleum products they are refining. These gases aren’t of sufficient quality to sell, so they would be wasted if the refinery electrified all of its operations.//**Other Industries LPG Propane or Butane Use: ** Excluding chemical feedstocks, over 90% of the thermal fuels used by industry are burned to generate heat (to fuel boilers, generate process heat, and HVAC heat). It is relatively uncommon to replace thermal fuels with electricity or hydrogen for these end uses today, but these approaches may become necessary in order to achieve deep decarbonization by mid-century. A 100% setting is not likely, however, due to peculiarities of certain industries. For instance, the electrification potential for refineries is low because they consume a lot of waste gases that come from the petroleum products they are refining. These gases aren’t of sufficient quality to sell, so they would be wasted if the refinery electrified all of its operations. | industry-ag-main.html#fuel-switching | industry-elec-and-hydrogen.html | 0 | 0
Industry | Electrification + Hydrogen | Fraction of Industrial Fuel Use Shifted to Other Fuels | iron and steel | natural gas if | Iron and Steel Industry | Natural Gas Use | 403 | Yes | Industry | indst fuel type shifting | 0% | 100% | 1% | % of fuel shifted | **Description:** This policy reduces greenhouse gas emissions from the selected industry by switching the fuels used by facilities to electricity and/or hydrogen. Only fuel consumed for energy, not fuel used as a chemical feedstock, is affected by this policy. // **Guidance for setting values: **//**Cement Industry Coal Use: ** Excluding chemical feedstocks, over 90% of the thermal fuels used by industry are burned to generate heat (to fuel boilers, generate process heat, and HVAC heat). It is relatively uncommon to replace thermal fuels with electricity or hydrogen for these end uses today, but these approaches may become necessary in order to achieve deep decarbonization by mid-century. A 100% setting is not likely, however, due to peculiarities of certain industries. For instance, the electrification potential for refineries is low because they consume a lot of waste gases that come from the petroleum products they are refining. These gases aren’t of sufficient quality to sell, so they would be wasted if the refinery electrified all of its operations.//**Cement Industry Natural Gas Use: ** Excluding chemical feedstocks, over 90% of the thermal fuels used by industry are burned to generate heat (to fuel boilers, generate process heat, and HVAC heat). It is relatively uncommon to replace thermal fuels with electricity or hydrogen for these end uses today, but these approaches may become necessary in order to achieve deep decarbonization by mid-century. A 100% setting is not likely, however, due to peculiarities of certain industries. For instance, the electrification potential for refineries is low because they consume a lot of waste gases that come from the petroleum products they are refining. These gases aren’t of sufficient quality to sell, so they would be wasted if the refinery electrified all of its operations.//**Cement Industry Biomass Use: ** Excluding chemical feedstocks, over 90% of the thermal fuels used by industry are burned to generate heat (to fuel boilers, generate process heat, and HVAC heat). It is relatively uncommon to replace thermal fuels with electricity or hydrogen for these end uses today, but these approaches may become necessary in order to achieve deep decarbonization by mid-century. A 100% setting is not likely, however, due to peculiarities of certain industries. For instance, the electrification potential for refineries is low because they consume a lot of waste gases that come from the petroleum products they are refining. These gases aren’t of sufficient quality to sell, so they would be wasted if the refinery electrified all of its operations.//**Cement Industry Petroleum Use: ** Excluding chemical feedstocks, over 90% of the thermal fuels used by industry are burned to generate heat (to fuel boilers, generate process heat, and HVAC heat). It is relatively uncommon to replace thermal fuels with electricity or hydrogen for these end uses today, but these approaches may become necessary in order to achieve deep decarbonization by mid-century. A 100% setting is not likely, however, due to peculiarities of certain industries. For instance, the electrification potential for refineries is low because they consume a lot of waste gases that come from the petroleum products they are refining. These gases aren’t of sufficient quality to sell, so they would be wasted if the refinery electrified all of its operations.//**Cement Industry Heavy or Residual Fuel Oil Use: ** Excluding chemical feedstocks, over 90% of the thermal fuels used by industry are burned to generate heat (to fuel boilers, generate process heat, and HVAC heat). It is relatively uncommon to replace thermal fuels with electricity or hydrogen for these end uses today, but these approaches may become necessary in order to achieve deep decarbonization by mid-century. A 100% setting is not likely, however, due to peculiarities of certain industries. For instance, the electrification potential for refineries is low because they consume a lot of waste gases that come from the petroleum products they are refining. These gases aren’t of sufficient quality to sell, so they would be wasted if the refinery electrified all of its operations.//**Cement Industry LPG Propane or Butane Use: ** Excluding chemical feedstocks, over 90% of the thermal fuels used by industry are burned to generate heat (to fuel boilers, generate process heat, and HVAC heat). It is relatively uncommon to replace thermal fuels with electricity or hydrogen for these end uses today, but these approaches may become necessary in order to achieve deep decarbonization by mid-century. A 100% setting is not likely, however, due to peculiarities of certain industries. For instance, the electrification potential for refineries is low because they consume a lot of waste gases that come from the petroleum products they are refining. These gases aren’t of sufficient quality to sell, so they would be wasted if the refinery electrified all of its operations.//**Natural Gas and Petroleum Industry Coal Use: ** Excluding chemical feedstocks, over 90% of the thermal fuels used by industry are burned to generate heat (to fuel boilers, generate process heat, and HVAC heat). It is relatively uncommon to replace thermal fuels with electricity or hydrogen for these end uses today, but these approaches may become necessary in order to achieve deep decarbonization by mid-century. A 100% setting is not likely, however, due to peculiarities of certain industries. For example, the process of creating new steel from iron ore requires not just heat but also a chemical reducing agent and source of carbon atoms. Today, this is provided by coke, a fuel derived from coal.//**Natural Gas and Petroleum Industry Natural Gas Use: ** Excluding chemical feedstocks, over 90% of the thermal fuels used by industry are burned to generate heat (to fuel boilers, generate process heat, and HVAC heat). It is relatively uncommon to replace thermal fuels with electricity or hydrogen for these end uses today, but these approaches may become necessary in order to achieve deep decarbonization by mid-century. A 100% setting is not likely, however, due to peculiarities of certain industries. For instance, the electrification potential for refineries is low because they consume a lot of waste gases that come from the petroleum products they are refining. These gases aren’t of sufficient quality to sell, so they would be wasted if the refinery electrified all of its operations.//**Natural Gas and Petroleum Industry Biomass Use: ** Excluding chemical feedstocks, over 90% of the thermal fuels used by industry are burned to generate heat (to fuel boilers, generate process heat, and HVAC heat). It is relatively uncommon to replace thermal fuels with electricity or hydrogen for these end uses today, but these approaches may become necessary in order to achieve deep decarbonization by mid-century. A 100% setting is not likely, however, due to peculiarities of certain industries. For instance, the electrification potential for refineries is low because they consume a lot of waste gases that come from the petroleum products they are refining. These gases aren’t of sufficient quality to sell, so they would be wasted if the refinery electrified all of its operations.//**Natural Gas and Petroleum Industry Crude Oil Use: ** Excluding chemical feedstocks, over 90% of the thermal fuels used by industry are burned to generate heat (to fuel boilers, generate process heat, and HVAC heat). It is relatively uncommon to replace thermal fuels with electricity or hydrogen for these end uses today, but these approaches may become necessary in order to achieve deep decarbonization by mid-century. A 100% setting is not likely, however, due to peculiarities of certain industries. For instance, the electrification potential for refineries is low because they consume a lot of waste gases that come from the petroleum products they are refining. These gases aren’t of sufficient quality to sell, so they would be wasted if the refinery electrified all of its operations.//**Iron and Steel Industry Coal Use: ** Excluding chemical feedstocks, over 90% of the thermal fuels used by industry are burned to generate heat (to fuel boilers, generate process heat, and HVAC heat). It is relatively uncommon to replace thermal fuels with electricity or hydrogen for these end uses today, but these approaches may become necessary in order to achieve deep decarbonization by mid-century. A 100% setting is not likely, however, due to peculiarities of certain industries. For example, the process of creating new steel from iron ore requires not just heat but also a chemical reducing agent and source of carbon atoms. Today, this is provided by coke, a fuel derived from coal.//**Iron and Steel Industry Natural Gas Use: ** Excluding chemical feedstocks, over 90% of the thermal fuels used by industry are burned to generate heat (to fuel boilers, generate process heat, and HVAC heat). It is relatively uncommon to replace thermal fuels with electricity or hydrogen for these end uses today, but these approaches may become necessary in order to achieve deep decarbonization by mid-century. A 100% setting is not likely, however, due to peculiarities of certain industries. For instance, the electrification potential for refineries is low because they consume a lot of waste gases that come from the petroleum products they are refining. These gases aren’t of sufficient quality to sell, so they would be wasted if the refinery electrified all of its operations.//**Iron and Steel Industry Petroleum Use: ** Excluding chemical feedstocks, over 90% of the thermal fuels used by industry are burned to generate heat (to fuel boilers, generate process heat, and HVAC heat). It is relatively uncommon to replace thermal fuels with electricity or hydrogen for these end uses today, but these approaches may become necessary in order to achieve deep decarbonization by mid-century. A 100% setting is not likely, however, due to peculiarities of certain industries. For instance, the electrification potential for refineries is low because they consume a lot of waste gases that come from the petroleum products they are refining. These gases aren’t of sufficient quality to sell, so they would be wasted if the refinery electrified all of its operations.//**Iron and Steel Industry Heavy or Residual Fuel Oil Use: ** Excluding chemical feedstocks, over 90% of the thermal fuels used by industry are burned to generate heat (to fuel boilers, generate process heat, and HVAC heat). It is relatively uncommon to replace thermal fuels with electricity or hydrogen for these end uses today, but these approaches may become necessary in order to achieve deep decarbonization by mid-century. A 100% setting is not likely, however, due to peculiarities of certain industries. For instance, the electrification potential for refineries is low because they consume a lot of waste gases that come from the petroleum products they are refining. These gases aren’t of sufficient quality to sell, so they would be wasted if the refinery electrified all of its operations.//**Iron and Steel Industry LPG Propane or Butane Use: ** Excluding chemical feedstocks, over 90% of the thermal fuels used by industry are burned to generate heat (to fuel boilers, generate process heat, and HVAC heat). It is relatively uncommon to replace thermal fuels with electricity or hydrogen for these end uses today, but these approaches may become necessary in order to achieve deep decarbonization by mid-century. A 100% setting is not likely, however, due to peculiarities of certain industries. For instance, the electrification potential for refineries is low because they consume a lot of waste gases that come from the petroleum products they are refining. These gases aren’t of sufficient quality to sell, so they would be wasted if the refinery electrified all of its operations.//**Chemicals Industry Coal Use: ** Excluding chemical feedstocks, over 90% of the thermal fuels used by industry are burned to generate heat (to fuel boilers, generate process heat, and HVAC heat). It is relatively uncommon to replace thermal fuels with electricity or hydrogen for these end uses today, but these approaches may become necessary in order to achieve deep decarbonization by mid-century. A 100% setting is not likely, however, due to peculiarities of certain industries. For example, the process of creating new steel from iron ore requires not just heat but also a chemical reducing agent and source of carbon atoms. Today, this is provided by coke, a fuel derived from coal.//**Chemicals Industry Natural Gas Use: ** Excluding chemical feedstocks, over 90% of the thermal fuels used by industry are burned to generate heat (to fuel boilers, generate process heat, and HVAC heat). It is relatively uncommon to replace thermal fuels with electricity or hydrogen for these end uses today, but these approaches may become necessary in order to achieve deep decarbonization by mid-century. A 100% setting is not likely, however, due to peculiarities of certain industries. For instance, the electrification potential for refineries is low because they consume a lot of waste gases that come from the petroleum products they are refining. These gases aren’t of sufficient quality to sell, so they would be wasted if the refinery electrified all of its operations.//**Chemicals Industry Petroleum Use: ** Excluding chemical feedstocks, over 90% of the thermal fuels used by industry are burned to generate heat (to fuel boilers, generate process heat, and HVAC heat). It is relatively uncommon to replace thermal fuels with electricity or hydrogen for these end uses today, but these approaches may become necessary in order to achieve deep decarbonization by mid-century. A 100% setting is not likely, however, due to peculiarities of certain industries. For instance, the electrification potential for refineries is low because they consume a lot of waste gases that come from the petroleum products they are refining. These gases aren’t of sufficient quality to sell, so they would be wasted if the refinery electrified all of its operations.//**Chemicals Industry Heavy or Residual Fuel Oil Use: ** Excluding chemical feedstocks, over 90% of the thermal fuels used by industry are burned to generate heat (to fuel boilers, generate process heat, and HVAC heat). It is relatively uncommon to replace thermal fuels with electricity or hydrogen for these end uses today, but these approaches may become necessary in order to achieve deep decarbonization by mid-century. A 100% setting is not likely, however, due to peculiarities of certain industries. For instance, the electrification potential for refineries is low because they consume a lot of waste gases that come from the petroleum products they are refining. These gases aren’t of sufficient quality to sell, so they would be wasted if the refinery electrified all of its operations.//**Chemicals Industry LPG Propane or Butane Use: ** Excluding chemical feedstocks, over 90% of the thermal fuels used by industry are burned to generate heat (to fuel boilers, generate process heat, and HVAC heat). It is relatively uncommon to replace thermal fuels with electricity or hydrogen for these end uses today, but these approaches may become necessary in order to achieve deep decarbonization by mid-century. A 100% setting is not likely, however, due to peculiarities of certain industries. For instance, the electrification potential for refineries is low because they consume a lot of waste gases that come from the petroleum products they are refining. These gases aren’t of sufficient quality to sell, so they would be wasted if the refinery electrified all of its operations.//**Coal Mining Industry Coal Use: ** Excluding chemical feedstocks, over 90% of the thermal fuels used by industry are burned to generate heat (to fuel boilers, generate process heat, and HVAC heat). It is relatively uncommon to replace thermal fuels with electricity or hydrogen for these end uses today, but these approaches may become necessary in order to achieve deep decarbonization by mid-century. A 100% setting is not likely, however, due to peculiarities of certain industries. For example, the process of creating new steel from iron ore requires not just heat but also a chemical reducing agent and source of carbon atoms. Today, this is provided by coke, a fuel derived from coal.//**Coal Mining Industry Natural Gas Use: ** Excluding chemical feedstocks, over 90% of the thermal fuels used by industry are burned to generate heat (to fuel boilers, generate process heat, and HVAC heat). It is relatively uncommon to replace thermal fuels with electricity or hydrogen for these end uses today, but these approaches may become necessary in order to achieve deep decarbonization by mid-century. A 100% setting is not likely, however, due to peculiarities of certain industries. For instance, the electrification potential for refineries is low because they consume a lot of waste gases that come from the petroleum products they are refining. These gases aren’t of sufficient quality to sell, so they would be wasted if the refinery electrified all of its operations.//**Coal Mining Industry Petroleum Use: ** Excluding chemical feedstocks, over 90% of the thermal fuels used by industry are burned to generate heat (to fuel boilers, generate process heat, and HVAC heat). It is relatively uncommon to replace thermal fuels with electricity or hydrogen for these end uses today, but these approaches may become necessary in order to achieve deep decarbonization by mid-century. A 100% setting is not likely, however, due to peculiarities of certain industries. For instance, the electrification potential for refineries is low because they consume a lot of waste gases that come from the petroleum products they are refining. These gases aren’t of sufficient quality to sell, so they would be wasted if the refinery electrified all of its operations.//**Coal Mining Industry Heavy or Residual Fuel Oil Use: ** Excluding chemical feedstocks, over 90% of the thermal fuels used by industry are burned to generate heat (to fuel boilers, generate process heat, and HVAC heat). It is relatively uncommon to replace thermal fuels with electricity or hydrogen for these end uses today, but these approaches may become necessary in order to achieve deep decarbonization by mid-century. A 100% setting is not likely, however, due to peculiarities of certain industries. For instance, the electrification potential for refineries is low because they consume a lot of waste gases that come from the petroleum products they are refining. These gases aren’t of sufficient quality to sell, so they would be wasted if the refinery electrified all of its operations.//**Agriculture Natural Gas Use: ** Excluding chemical feedstocks, over 90% of the thermal fuels used by industry are burned to generate heat (to fuel boilers, generate process heat, and HVAC heat). It is relatively uncommon to replace thermal fuels with electricity or hydrogen for these end uses today, but these approaches may become necessary in order to achieve deep decarbonization by mid-century. A 100% setting is not likely, however, due to peculiarities of certain industries. For instance, the electrification potential for refineries is low because they consume a lot of waste gases that come from the petroleum products they are refining. These gases aren’t of sufficient quality to sell, so they would be wasted if the refinery electrified all of its operations.//**Agriculture Petroleum Use: ** Excluding chemical feedstocks, over 90% of the thermal fuels used by industry are burned to generate heat (to fuel boilers, generate process heat, and HVAC heat). It is relatively uncommon to replace thermal fuels with electricity or hydrogen for these end uses today, but these approaches may become necessary in order to achieve deep decarbonization by mid-century. A 100% setting is not likely, however, due to peculiarities of certain industries. For instance, the electrification potential for refineries is low because they consume a lot of waste gases that come from the petroleum products they are refining. These gases aren’t of sufficient quality to sell, so they would be wasted if the refinery electrified all of its operations.//**Agriculture Heavy or Residual Fuel Oil Use: ** Excluding chemical feedstocks, over 90% of the thermal fuels used by industry are burned to generate heat (to fuel boilers, generate process heat, and HVAC heat). It is relatively uncommon to replace thermal fuels with electricity or hydrogen for these end uses today, but these approaches may become necessary in order to achieve deep decarbonization by mid-century. A 100% setting is not likely, however, due to peculiarities of certain industries. For instance, the electrification potential for refineries is low because they consume a lot of waste gases that come from the petroleum products they are refining. These gases aren’t of sufficient quality to sell, so they would be wasted if the refinery electrified all of its operations.//**Agriculture LPG Propane or Butane Use: ** Excluding chemical feedstocks, over 90% of the thermal fuels used by industry are burned to generate heat (to fuel boilers, generate process heat, and HVAC heat). It is relatively uncommon to replace thermal fuels with electricity or hydrogen for these end uses today, but these approaches may become necessary in order to achieve deep decarbonization by mid-century. A 100% setting is not likely, however, due to peculiarities of certain industries. For instance, the electrification potential for refineries is low because they consume a lot of waste gases that come from the petroleum products they are refining. These gases aren’t of sufficient quality to sell, so they would be wasted if the refinery electrified all of its operations.//**Other Industries Coal Use: ** Excluding chemical feedstocks, over 90% of the thermal fuels used by industry are burned to generate heat (to fuel boilers, generate process heat, and HVAC heat). It is relatively uncommon to replace thermal fuels with electricity or hydrogen for these end uses today, but these approaches may become necessary in order to achieve deep decarbonization by mid-century. A 100% setting is not likely, however, due to peculiarities of certain industries. For example, the process of creating new steel from iron ore requires not just heat but also a chemical reducing agent and source of carbon atoms. Today, this is provided by coke, a fuel derived from coal.//**Other Industries Natural Gas Use: ** Excluding chemical feedstocks, over 90% of the thermal fuels used by industry are burned to generate heat (to fuel boilers, generate process heat, and HVAC heat). It is relatively uncommon to replace thermal fuels with electricity or hydrogen for these end uses today, but these approaches may become necessary in order to achieve deep decarbonization by mid-century. A 100% setting is not likely, however, due to peculiarities of certain industries. For instance, the electrification potential for refineries is low because they consume a lot of waste gases that come from the petroleum products they are refining. These gases aren’t of sufficient quality to sell, so they would be wasted if the refinery electrified all of its operations.//**Other Industries Petroleum Use: ** Excluding chemical feedstocks, over 90% of the thermal fuels used by industry are burned to generate heat (to fuel boilers, generate process heat, and HVAC heat). It is relatively uncommon to replace thermal fuels with electricity or hydrogen for these end uses today, but these approaches may become necessary in order to achieve deep decarbonization by mid-century. A 100% setting is not likely, however, due to peculiarities of certain industries. For instance, the electrification potential for refineries is low because they consume a lot of waste gases that come from the petroleum products they are refining. These gases aren’t of sufficient quality to sell, so they would be wasted if the refinery electrified all of its operations.//**Other Industries Heavy or Residual Fuel Oil Use: ** Excluding chemical feedstocks, over 90% of the thermal fuels used by industry are burned to generate heat (to fuel boilers, generate process heat, and HVAC heat). It is relatively uncommon to replace thermal fuels with electricity or hydrogen for these end uses today, but these approaches may become necessary in order to achieve deep decarbonization by mid-century. A 100% setting is not likely, however, due to peculiarities of certain industries. For instance, the electrification potential for refineries is low because they consume a lot of waste gases that come from the petroleum products they are refining. These gases aren’t of sufficient quality to sell, so they would be wasted if the refinery electrified all of its operations.//**Other Industries LPG Propane or Butane Use: ** Excluding chemical feedstocks, over 90% of the thermal fuels used by industry are burned to generate heat (to fuel boilers, generate process heat, and HVAC heat). It is relatively uncommon to replace thermal fuels with electricity or hydrogen for these end uses today, but these approaches may become necessary in order to achieve deep decarbonization by mid-century. A 100% setting is not likely, however, due to peculiarities of certain industries. For instance, the electrification potential for refineries is low because they consume a lot of waste gases that come from the petroleum products they are refining. These gases aren’t of sufficient quality to sell, so they would be wasted if the refinery electrified all of its operations. | industry-ag-main.html#fuel-switching | industry-elec-and-hydrogen.html | 0 | 0
Industry | Electrification + Hydrogen | Fraction of Industrial Fuel Use Shifted to Other Fuels | iron and steel | biomass if | Iron and Steel Industry | Biomass Use | 404 | No | Industry | indst fuel type shifting | 0% | 100% | 1% | % of fuel shifted | **Description:** This policy reduces greenhouse gas emissions from the selected industry by switching the fuels used by facilities to electricity and/or hydrogen. Only fuel consumed for energy, not fuel used as a chemical feedstock, is affected by this policy. // **Guidance for setting values: **//**Cement Industry Coal Use: ** Excluding chemical feedstocks, over 90% of the thermal fuels used by industry are burned to generate heat (to fuel boilers, generate process heat, and HVAC heat). It is relatively uncommon to replace thermal fuels with electricity or hydrogen for these end uses today, but these approaches may become necessary in order to achieve deep decarbonization by mid-century. A 100% setting is not likely, however, due to peculiarities of certain industries. For instance, the electrification potential for refineries is low because they consume a lot of waste gases that come from the petroleum products they are refining. These gases aren’t of sufficient quality to sell, so they would be wasted if the refinery electrified all of its operations.//**Cement Industry Natural Gas Use: ** Excluding chemical feedstocks, over 90% of the thermal fuels used by industry are burned to generate heat (to fuel boilers, generate process heat, and HVAC heat). It is relatively uncommon to replace thermal fuels with electricity or hydrogen for these end uses today, but these approaches may become necessary in order to achieve deep decarbonization by mid-century. A 100% setting is not likely, however, due to peculiarities of certain industries. For instance, the electrification potential for refineries is low because they consume a lot of waste gases that come from the petroleum products they are refining. These gases aren’t of sufficient quality to sell, so they would be wasted if the refinery electrified all of its operations.//**Cement Industry Biomass Use: ** Excluding chemical feedstocks, over 90% of the thermal fuels used by industry are burned to generate heat (to fuel boilers, generate process heat, and HVAC heat). It is relatively uncommon to replace thermal fuels with electricity or hydrogen for these end uses today, but these approaches may become necessary in order to achieve deep decarbonization by mid-century. A 100% setting is not likely, however, due to peculiarities of certain industries. For instance, the electrification potential for refineries is low because they consume a lot of waste gases that come from the petroleum products they are refining. These gases aren’t of sufficient quality to sell, so they would be wasted if the refinery electrified all of its operations.//**Cement Industry Petroleum Use: ** Excluding chemical feedstocks, over 90% of the thermal fuels used by industry are burned to generate heat (to fuel boilers, generate process heat, and HVAC heat). It is relatively uncommon to replace thermal fuels with electricity or hydrogen for these end uses today, but these approaches may become necessary in order to achieve deep decarbonization by mid-century. A 100% setting is not likely, however, due to peculiarities of certain industries. For instance, the electrification potential for refineries is low because they consume a lot of waste gases that come from the petroleum products they are refining. These gases aren’t of sufficient quality to sell, so they would be wasted if the refinery electrified all of its operations.//**Cement Industry Heavy or Residual Fuel Oil Use: ** Excluding chemical feedstocks, over 90% of the thermal fuels used by industry are burned to generate heat (to fuel boilers, generate process heat, and HVAC heat). It is relatively uncommon to replace thermal fuels with electricity or hydrogen for these end uses today, but these approaches may become necessary in order to achieve deep decarbonization by mid-century. A 100% setting is not likely, however, due to peculiarities of certain industries. For instance, the electrification potential for refineries is low because they consume a lot of waste gases that come from the petroleum products they are refining. These gases aren’t of sufficient quality to sell, so they would be wasted if the refinery electrified all of its operations.//**Cement Industry LPG Propane or Butane Use: ** Excluding chemical feedstocks, over 90% of the thermal fuels used by industry are burned to generate heat (to fuel boilers, generate process heat, and HVAC heat). It is relatively uncommon to replace thermal fuels with electricity or hydrogen for these end uses today, but these approaches may become necessary in order to achieve deep decarbonization by mid-century. A 100% setting is not likely, however, due to peculiarities of certain industries. For instance, the electrification potential for refineries is low because they consume a lot of waste gases that come from the petroleum products they are refining. These gases aren’t of sufficient quality to sell, so they would be wasted if the refinery electrified all of its operations.//**Natural Gas and Petroleum Industry Coal Use: ** Excluding chemical feedstocks, over 90% of the thermal fuels used by industry are burned to generate heat (to fuel boilers, generate process heat, and HVAC heat). It is relatively uncommon to replace thermal fuels with electricity or hydrogen for these end uses today, but these approaches may become necessary in order to achieve deep decarbonization by mid-century. A 100% setting is not likely, however, due to peculiarities of certain industries. For example, the process of creating new steel from iron ore requires not just heat but also a chemical reducing agent and source of carbon atoms. Today, this is provided by coke, a fuel derived from coal.//**Natural Gas and Petroleum Industry Natural Gas Use: ** Excluding chemical feedstocks, over 90% of the thermal fuels used by industry are burned to generate heat (to fuel boilers, generate process heat, and HVAC heat). It is relatively uncommon to replace thermal fuels with electricity or hydrogen for these end uses today, but these approaches may become necessary in order to achieve deep decarbonization by mid-century. A 100% setting is not likely, however, due to peculiarities of certain industries. For instance, the electrification potential for refineries is low because they consume a lot of waste gases that come from the petroleum products they are refining. These gases aren’t of sufficient quality to sell, so they would be wasted if the refinery electrified all of its operations.//**Natural Gas and Petroleum Industry Biomass Use: ** Excluding chemical feedstocks, over 90% of the thermal fuels used by industry are burned to generate heat (to fuel boilers, generate process heat, and HVAC heat). It is relatively uncommon to replace thermal fuels with electricity or hydrogen for these end uses today, but these approaches may become necessary in order to achieve deep decarbonization by mid-century. A 100% setting is not likely, however, due to peculiarities of certain industries. For instance, the electrification potential for refineries is low because they consume a lot of waste gases that come from the petroleum products they are refining. These gases aren’t of sufficient quality to sell, so they would be wasted if the refinery electrified all of its operations.//**Natural Gas and Petroleum Industry Crude Oil Use: ** Excluding chemical feedstocks, over 90% of the thermal fuels used by industry are burned to generate heat (to fuel boilers, generate process heat, and HVAC heat). It is relatively uncommon to replace thermal fuels with electricity or hydrogen for these end uses today, but these approaches may become necessary in order to achieve deep decarbonization by mid-century. A 100% setting is not likely, however, due to peculiarities of certain industries. For instance, the electrification potential for refineries is low because they consume a lot of waste gases that come from the petroleum products they are refining. These gases aren’t of sufficient quality to sell, so they would be wasted if the refinery electrified all of its operations.//**Iron and Steel Industry Coal Use: ** Excluding chemical feedstocks, over 90% of the thermal fuels used by industry are burned to generate heat (to fuel boilers, generate process heat, and HVAC heat). It is relatively uncommon to replace thermal fuels with electricity or hydrogen for these end uses today, but these approaches may become necessary in order to achieve deep decarbonization by mid-century. A 100% setting is not likely, however, due to peculiarities of certain industries. For example, the process of creating new steel from iron ore requires not just heat but also a chemical reducing agent and source of carbon atoms. Today, this is provided by coke, a fuel derived from coal.//**Iron and Steel Industry Natural Gas Use: ** Excluding chemical feedstocks, over 90% of the thermal fuels used by industry are burned to generate heat (to fuel boilers, generate process heat, and HVAC heat). It is relatively uncommon to replace thermal fuels with electricity or hydrogen for these end uses today, but these approaches may become necessary in order to achieve deep decarbonization by mid-century. A 100% setting is not likely, however, due to peculiarities of certain industries. For instance, the electrification potential for refineries is low because they consume a lot of waste gases that come from the petroleum products they are refining. These gases aren’t of sufficient quality to sell, so they would be wasted if the refinery electrified all of its operations.//**Iron and Steel Industry Petroleum Use: ** Excluding chemical feedstocks, over 90% of the thermal fuels used by industry are burned to generate heat (to fuel boilers, generate process heat, and HVAC heat). It is relatively uncommon to replace thermal fuels with electricity or hydrogen for these end uses today, but these approaches may become necessary in order to achieve deep decarbonization by mid-century. A 100% setting is not likely, however, due to peculiarities of certain industries. For instance, the electrification potential for refineries is low because they consume a lot of waste gases that come from the petroleum products they are refining. These gases aren’t of sufficient quality to sell, so they would be wasted if the refinery electrified all of its operations.//**Iron and Steel Industry Heavy or Residual Fuel Oil Use: ** Excluding chemical feedstocks, over 90% of the thermal fuels used by industry are burned to generate heat (to fuel boilers, generate process heat, and HVAC heat). It is relatively uncommon to replace thermal fuels with electricity or hydrogen for these end uses today, but these approaches may become necessary in order to achieve deep decarbonization by mid-century. A 100% setting is not likely, however, due to peculiarities of certain industries. For instance, the electrification potential for refineries is low because they consume a lot of waste gases that come from the petroleum products they are refining. These gases aren’t of sufficient quality to sell, so they would be wasted if the refinery electrified all of its operations.//**Iron and Steel Industry LPG Propane or Butane Use: ** Excluding chemical feedstocks, over 90% of the thermal fuels used by industry are burned to generate heat (to fuel boilers, generate process heat, and HVAC heat). It is relatively uncommon to replace thermal fuels with electricity or hydrogen for these end uses today, but these approaches may become necessary in order to achieve deep decarbonization by mid-century. A 100% setting is not likely, however, due to peculiarities of certain industries. For instance, the electrification potential for refineries is low because they consume a lot of waste gases that come from the petroleum products they are refining. These gases aren’t of sufficient quality to sell, so they would be wasted if the refinery electrified all of its operations.//**Chemicals Industry Coal Use: ** Excluding chemical feedstocks, over 90% of the thermal fuels used by industry are burned to generate heat (to fuel boilers, generate process heat, and HVAC heat). It is relatively uncommon to replace thermal fuels with electricity or hydrogen for these end uses today, but these approaches may become necessary in order to achieve deep decarbonization by mid-century. A 100% setting is not likely, however, due to peculiarities of certain industries. For example, the process of creating new steel from iron ore requires not just heat but also a chemical reducing agent and source of carbon atoms. Today, this is provided by coke, a fuel derived from coal.//**Chemicals Industry Natural Gas Use: ** Excluding chemical feedstocks, over 90% of the thermal fuels used by industry are burned to generate heat (to fuel boilers, generate process heat, and HVAC heat). It is relatively uncommon to replace thermal fuels with electricity or hydrogen for these end uses today, but these approaches may become necessary in order to achieve deep decarbonization by mid-century. A 100% setting is not likely, however, due to peculiarities of certain industries. For instance, the electrification potential for refineries is low because they consume a lot of waste gases that come from the petroleum products they are refining. These gases aren’t of sufficient quality to sell, so they would be wasted if the refinery electrified all of its operations.//**Chemicals Industry Petroleum Use: ** Excluding chemical feedstocks, over 90% of the thermal fuels used by industry are burned to generate heat (to fuel boilers, generate process heat, and HVAC heat). It is relatively uncommon to replace thermal fuels with electricity or hydrogen for these end uses today, but these approaches may become necessary in order to achieve deep decarbonization by mid-century. A 100% setting is not likely, however, due to peculiarities of certain industries. For instance, the electrification potential for refineries is low because they consume a lot of waste gases that come from the petroleum products they are refining. These gases aren’t of sufficient quality to sell, so they would be wasted if the refinery electrified all of its operations.//**Chemicals Industry Heavy or Residual Fuel Oil Use: ** Excluding chemical feedstocks, over 90% of the thermal fuels used by industry are burned to generate heat (to fuel boilers, generate process heat, and HVAC heat). It is relatively uncommon to replace thermal fuels with electricity or hydrogen for these end uses today, but these approaches may become necessary in order to achieve deep decarbonization by mid-century. A 100% setting is not likely, however, due to peculiarities of certain industries. For instance, the electrification potential for refineries is low because they consume a lot of waste gases that come from the petroleum products they are refining. These gases aren’t of sufficient quality to sell, so they would be wasted if the refinery electrified all of its operations.//**Chemicals Industry LPG Propane or Butane Use: ** Excluding chemical feedstocks, over 90% of the thermal fuels used by industry are burned to generate heat (to fuel boilers, generate process heat, and HVAC heat). It is relatively uncommon to replace thermal fuels with electricity or hydrogen for these end uses today, but these approaches may become necessary in order to achieve deep decarbonization by mid-century. A 100% setting is not likely, however, due to peculiarities of certain industries. For instance, the electrification potential for refineries is low because they consume a lot of waste gases that come from the petroleum products they are refining. These gases aren’t of sufficient quality to sell, so they would be wasted if the refinery electrified all of its operations.//**Coal Mining Industry Coal Use: ** Excluding chemical feedstocks, over 90% of the thermal fuels used by industry are burned to generate heat (to fuel boilers, generate process heat, and HVAC heat). It is relatively uncommon to replace thermal fuels with electricity or hydrogen for these end uses today, but these approaches may become necessary in order to achieve deep decarbonization by mid-century. A 100% setting is not likely, however, due to peculiarities of certain industries. For example, the process of creating new steel from iron ore requires not just heat but also a chemical reducing agent and source of carbon atoms. Today, this is provided by coke, a fuel derived from coal.//**Coal Mining Industry Natural Gas Use: ** Excluding chemical feedstocks, over 90% of the thermal fuels used by industry are burned to generate heat (to fuel boilers, generate process heat, and HVAC heat). It is relatively uncommon to replace thermal fuels with electricity or hydrogen for these end uses today, but these approaches may become necessary in order to achieve deep decarbonization by mid-century. A 100% setting is not likely, however, due to peculiarities of certain industries. For instance, the electrification potential for refineries is low because they consume a lot of waste gases that come from the petroleum products they are refining. These gases aren’t of sufficient quality to sell, so they would be wasted if the refinery electrified all of its operations.//**Coal Mining Industry Petroleum Use: ** Excluding chemical feedstocks, over 90% of the thermal fuels used by industry are burned to generate heat (to fuel boilers, generate process heat, and HVAC heat). It is relatively uncommon to replace thermal fuels with electricity or hydrogen for these end uses today, but these approaches may become necessary in order to achieve deep decarbonization by mid-century. A 100% setting is not likely, however, due to peculiarities of certain industries. For instance, the electrification potential for refineries is low because they consume a lot of waste gases that come from the petroleum products they are refining. These gases aren’t of sufficient quality to sell, so they would be wasted if the refinery electrified all of its operations.//**Coal Mining Industry Heavy or Residual Fuel Oil Use: ** Excluding chemical feedstocks, over 90% of the thermal fuels used by industry are burned to generate heat (to fuel boilers, generate process heat, and HVAC heat). It is relatively uncommon to replace thermal fuels with electricity or hydrogen for these end uses today, but these approaches may become necessary in order to achieve deep decarbonization by mid-century. A 100% setting is not likely, however, due to peculiarities of certain industries. For instance, the electrification potential for refineries is low because they consume a lot of waste gases that come from the petroleum products they are refining. These gases aren’t of sufficient quality to sell, so they would be wasted if the refinery electrified all of its operations.//**Agriculture Natural Gas Use: ** Excluding chemical feedstocks, over 90% of the thermal fuels used by industry are burned to generate heat (to fuel boilers, generate process heat, and HVAC heat). It is relatively uncommon to replace thermal fuels with electricity or hydrogen for these end uses today, but these approaches may become necessary in order to achieve deep decarbonization by mid-century. A 100% setting is not likely, however, due to peculiarities of certain industries. For instance, the electrification potential for refineries is low because they consume a lot of waste gases that come from the petroleum products they are refining. These gases aren’t of sufficient quality to sell, so they would be wasted if the refinery electrified all of its operations.//**Agriculture Petroleum Use: ** Excluding chemical feedstocks, over 90% of the thermal fuels used by industry are burned to generate heat (to fuel boilers, generate process heat, and HVAC heat). It is relatively uncommon to replace thermal fuels with electricity or hydrogen for these end uses today, but these approaches may become necessary in order to achieve deep decarbonization by mid-century. A 100% setting is not likely, however, due to peculiarities of certain industries. For instance, the electrification potential for refineries is low because they consume a lot of waste gases that come from the petroleum products they are refining. These gases aren’t of sufficient quality to sell, so they would be wasted if the refinery electrified all of its operations.//**Agriculture Heavy or Residual Fuel Oil Use: ** Excluding chemical feedstocks, over 90% of the thermal fuels used by industry are burned to generate heat (to fuel boilers, generate process heat, and HVAC heat). It is relatively uncommon to replace thermal fuels with electricity or hydrogen for these end uses today, but these approaches may become necessary in order to achieve deep decarbonization by mid-century. A 100% setting is not likely, however, due to peculiarities of certain industries. For instance, the electrification potential for refineries is low because they consume a lot of waste gases that come from the petroleum products they are refining. These gases aren’t of sufficient quality to sell, so they would be wasted if the refinery electrified all of its operations.//**Agriculture LPG Propane or Butane Use: ** Excluding chemical feedstocks, over 90% of the thermal fuels used by industry are burned to generate heat (to fuel boilers, generate process heat, and HVAC heat). It is relatively uncommon to replace thermal fuels with electricity or hydrogen for these end uses today, but these approaches may become necessary in order to achieve deep decarbonization by mid-century. A 100% setting is not likely, however, due to peculiarities of certain industries. For instance, the electrification potential for refineries is low because they consume a lot of waste gases that come from the petroleum products they are refining. These gases aren’t of sufficient quality to sell, so they would be wasted if the refinery electrified all of its operations.//**Other Industries Coal Use: ** Excluding chemical feedstocks, over 90% of the thermal fuels used by industry are burned to generate heat (to fuel boilers, generate process heat, and HVAC heat). It is relatively uncommon to replace thermal fuels with electricity or hydrogen for these end uses today, but these approaches may become necessary in order to achieve deep decarbonization by mid-century. A 100% setting is not likely, however, due to peculiarities of certain industries. For example, the process of creating new steel from iron ore requires not just heat but also a chemical reducing agent and source of carbon atoms. Today, this is provided by coke, a fuel derived from coal.//**Other Industries Natural Gas Use: ** Excluding chemical feedstocks, over 90% of the thermal fuels used by industry are burned to generate heat (to fuel boilers, generate process heat, and HVAC heat). It is relatively uncommon to replace thermal fuels with electricity or hydrogen for these end uses today, but these approaches may become necessary in order to achieve deep decarbonization by mid-century. A 100% setting is not likely, however, due to peculiarities of certain industries. For instance, the electrification potential for refineries is low because they consume a lot of waste gases that come from the petroleum products they are refining. These gases aren’t of sufficient quality to sell, so they would be wasted if the refinery electrified all of its operations.//**Other Industries Petroleum Use: ** Excluding chemical feedstocks, over 90% of the thermal fuels used by industry are burned to generate heat (to fuel boilers, generate process heat, and HVAC heat). It is relatively uncommon to replace thermal fuels with electricity or hydrogen for these end uses today, but these approaches may become necessary in order to achieve deep decarbonization by mid-century. A 100% setting is not likely, however, due to peculiarities of certain industries. For instance, the electrification potential for refineries is low because they consume a lot of waste gases that come from the petroleum products they are refining. These gases aren’t of sufficient quality to sell, so they would be wasted if the refinery electrified all of its operations.//**Other Industries Heavy or Residual Fuel Oil Use: ** Excluding chemical feedstocks, over 90% of the thermal fuels used by industry are burned to generate heat (to fuel boilers, generate process heat, and HVAC heat). It is relatively uncommon to replace thermal fuels with electricity or hydrogen for these end uses today, but these approaches may become necessary in order to achieve deep decarbonization by mid-century. A 100% setting is not likely, however, due to peculiarities of certain industries. For instance, the electrification potential for refineries is low because they consume a lot of waste gases that come from the petroleum products they are refining. These gases aren’t of sufficient quality to sell, so they would be wasted if the refinery electrified all of its operations.//**Other Industries LPG Propane or Butane Use: ** Excluding chemical feedstocks, over 90% of the thermal fuels used by industry are burned to generate heat (to fuel boilers, generate process heat, and HVAC heat). It is relatively uncommon to replace thermal fuels with electricity or hydrogen for these end uses today, but these approaches may become necessary in order to achieve deep decarbonization by mid-century. A 100% setting is not likely, however, due to peculiarities of certain industries. For instance, the electrification potential for refineries is low because they consume a lot of waste gases that come from the petroleum products they are refining. These gases aren’t of sufficient quality to sell, so they would be wasted if the refinery electrified all of its operations. | industry-ag-main.html#fuel-switching | industry-elec-and-hydrogen.html | 0 | 0
Industry | Electrification + Hydrogen | Fraction of Industrial Fuel Use Shifted to Other Fuels | iron and steel | petroleum diesel if | Iron and Steel Industry | Petroleum Use | 405 | Yes | Industry | indst fuel type shifting | 0% | 100% | 1% | % of fuel shifted | **Description:** This policy reduces greenhouse gas emissions from the selected industry by switching the fuels used by facilities to electricity and/or hydrogen. Only fuel consumed for energy, not fuel used as a chemical feedstock, is affected by this policy. // **Guidance for setting values: **//**Cement Industry Coal Use: ** Excluding chemical feedstocks, over 90% of the thermal fuels used by industry are burned to generate heat (to fuel boilers, generate process heat, and HVAC heat). It is relatively uncommon to replace thermal fuels with electricity or hydrogen for these end uses today, but these approaches may become necessary in order to achieve deep decarbonization by mid-century. A 100% setting is not likely, however, due to peculiarities of certain industries. For instance, the electrification potential for refineries is low because they consume a lot of waste gases that come from the petroleum products they are refining. These gases aren’t of sufficient quality to sell, so they would be wasted if the refinery electrified all of its operations.//**Cement Industry Natural Gas Use: ** Excluding chemical feedstocks, over 90% of the thermal fuels used by industry are burned to generate heat (to fuel boilers, generate process heat, and HVAC heat). It is relatively uncommon to replace thermal fuels with electricity or hydrogen for these end uses today, but these approaches may become necessary in order to achieve deep decarbonization by mid-century. A 100% setting is not likely, however, due to peculiarities of certain industries. For instance, the electrification potential for refineries is low because they consume a lot of waste gases that come from the petroleum products they are refining. These gases aren’t of sufficient quality to sell, so they would be wasted if the refinery electrified all of its operations.//**Cement Industry Biomass Use: ** Excluding chemical feedstocks, over 90% of the thermal fuels used by industry are burned to generate heat (to fuel boilers, generate process heat, and HVAC heat). It is relatively uncommon to replace thermal fuels with electricity or hydrogen for these end uses today, but these approaches may become necessary in order to achieve deep decarbonization by mid-century. A 100% setting is not likely, however, due to peculiarities of certain industries. For instance, the electrification potential for refineries is low because they consume a lot of waste gases that come from the petroleum products they are refining. These gases aren’t of sufficient quality to sell, so they would be wasted if the refinery electrified all of its operations.//**Cement Industry Petroleum Use: ** Excluding chemical feedstocks, over 90% of the thermal fuels used by industry are burned to generate heat (to fuel boilers, generate process heat, and HVAC heat). It is relatively uncommon to replace thermal fuels with electricity or hydrogen for these end uses today, but these approaches may become necessary in order to achieve deep decarbonization by mid-century. A 100% setting is not likely, however, due to peculiarities of certain industries. For instance, the electrification potential for refineries is low because they consume a lot of waste gases that come from the petroleum products they are refining. These gases aren’t of sufficient quality to sell, so they would be wasted if the refinery electrified all of its operations.//**Cement Industry Heavy or Residual Fuel Oil Use: ** Excluding chemical feedstocks, over 90% of the thermal fuels used by industry are burned to generate heat (to fuel boilers, generate process heat, and HVAC heat). It is relatively uncommon to replace thermal fuels with electricity or hydrogen for these end uses today, but these approaches may become necessary in order to achieve deep decarbonization by mid-century. A 100% setting is not likely, however, due to peculiarities of certain industries. For instance, the electrification potential for refineries is low because they consume a lot of waste gases that come from the petroleum products they are refining. These gases aren’t of sufficient quality to sell, so they would be wasted if the refinery electrified all of its operations.//**Cement Industry LPG Propane or Butane Use: ** Excluding chemical feedstocks, over 90% of the thermal fuels used by industry are burned to generate heat (to fuel boilers, generate process heat, and HVAC heat). It is relatively uncommon to replace thermal fuels with electricity or hydrogen for these end uses today, but these approaches may become necessary in order to achieve deep decarbonization by mid-century. A 100% setting is not likely, however, due to peculiarities of certain industries. For instance, the electrification potential for refineries is low because they consume a lot of waste gases that come from the petroleum products they are refining. These gases aren’t of sufficient quality to sell, so they would be wasted if the refinery electrified all of its operations.//**Natural Gas and Petroleum Industry Coal Use: ** Excluding chemical feedstocks, over 90% of the thermal fuels used by industry are burned to generate heat (to fuel boilers, generate process heat, and HVAC heat). It is relatively uncommon to replace thermal fuels with electricity or hydrogen for these end uses today, but these approaches may become necessary in order to achieve deep decarbonization by mid-century. A 100% setting is not likely, however, due to peculiarities of certain industries. For example, the process of creating new steel from iron ore requires not just heat but also a chemical reducing agent and source of carbon atoms. Today, this is provided by coke, a fuel derived from coal.//**Natural Gas and Petroleum Industry Natural Gas Use: ** Excluding chemical feedstocks, over 90% of the thermal fuels used by industry are burned to generate heat (to fuel boilers, generate process heat, and HVAC heat). It is relatively uncommon to replace thermal fuels with electricity or hydrogen for these end uses today, but these approaches may become necessary in order to achieve deep decarbonization by mid-century. A 100% setting is not likely, however, due to peculiarities of certain industries. For instance, the electrification potential for refineries is low because they consume a lot of waste gases that come from the petroleum products they are refining. These gases aren’t of sufficient quality to sell, so they would be wasted if the refinery electrified all of its operations.//**Natural Gas and Petroleum Industry Biomass Use: ** Excluding chemical feedstocks, over 90% of the thermal fuels used by industry are burned to generate heat (to fuel boilers, generate process heat, and HVAC heat). It is relatively uncommon to replace thermal fuels with electricity or hydrogen for these end uses today, but these approaches may become necessary in order to achieve deep decarbonization by mid-century. A 100% setting is not likely, however, due to peculiarities of certain industries. For instance, the electrification potential for refineries is low because they consume a lot of waste gases that come from the petroleum products they are refining. These gases aren’t of sufficient quality to sell, so they would be wasted if the refinery electrified all of its operations.//**Natural Gas and Petroleum Industry Crude Oil Use: ** Excluding chemical feedstocks, over 90% of the thermal fuels used by industry are burned to generate heat (to fuel boilers, generate process heat, and HVAC heat). It is relatively uncommon to replace thermal fuels with electricity or hydrogen for these end uses today, but these approaches may become necessary in order to achieve deep decarbonization by mid-century. A 100% setting is not likely, however, due to peculiarities of certain industries. For instance, the electrification potential for refineries is low because they consume a lot of waste gases that come from the petroleum products they are refining. These gases aren’t of sufficient quality to sell, so they would be wasted if the refinery electrified all of its operations.//**Iron and Steel Industry Coal Use: ** Excluding chemical feedstocks, over 90% of the thermal fuels used by industry are burned to generate heat (to fuel boilers, generate process heat, and HVAC heat). It is relatively uncommon to replace thermal fuels with electricity or hydrogen for these end uses today, but these approaches may become necessary in order to achieve deep decarbonization by mid-century. A 100% setting is not likely, however, due to peculiarities of certain industries. For example, the process of creating new steel from iron ore requires not just heat but also a chemical reducing agent and source of carbon atoms. Today, this is provided by coke, a fuel derived from coal.//**Iron and Steel Industry Natural Gas Use: ** Excluding chemical feedstocks, over 90% of the thermal fuels used by industry are burned to generate heat (to fuel boilers, generate process heat, and HVAC heat). It is relatively uncommon to replace thermal fuels with electricity or hydrogen for these end uses today, but these approaches may become necessary in order to achieve deep decarbonization by mid-century. A 100% setting is not likely, however, due to peculiarities of certain industries. For instance, the electrification potential for refineries is low because they consume a lot of waste gases that come from the petroleum products they are refining. These gases aren’t of sufficient quality to sell, so they would be wasted if the refinery electrified all of its operations.//**Iron and Steel Industry Petroleum Use: ** Excluding chemical feedstocks, over 90% of the thermal fuels used by industry are burned to generate heat (to fuel boilers, generate process heat, and HVAC heat). It is relatively uncommon to replace thermal fuels with electricity or hydrogen for these end uses today, but these approaches may become necessary in order to achieve deep decarbonization by mid-century. A 100% setting is not likely, however, due to peculiarities of certain industries. For instance, the electrification potential for refineries is low because they consume a lot of waste gases that come from the petroleum products they are refining. These gases aren’t of sufficient quality to sell, so they would be wasted if the refinery electrified all of its operations.//**Iron and Steel Industry Heavy or Residual Fuel Oil Use: ** Excluding chemical feedstocks, over 90% of the thermal fuels used by industry are burned to generate heat (to fuel boilers, generate process heat, and HVAC heat). It is relatively uncommon to replace thermal fuels with electricity or hydrogen for these end uses today, but these approaches may become necessary in order to achieve deep decarbonization by mid-century. A 100% setting is not likely, however, due to peculiarities of certain industries. For instance, the electrification potential for refineries is low because they consume a lot of waste gases that come from the petroleum products they are refining. These gases aren’t of sufficient quality to sell, so they would be wasted if the refinery electrified all of its operations.//**Iron and Steel Industry LPG Propane or Butane Use: ** Excluding chemical feedstocks, over 90% of the thermal fuels used by industry are burned to generate heat (to fuel boilers, generate process heat, and HVAC heat). It is relatively uncommon to replace thermal fuels with electricity or hydrogen for these end uses today, but these approaches may become necessary in order to achieve deep decarbonization by mid-century. A 100% setting is not likely, however, due to peculiarities of certain industries. For instance, the electrification potential for refineries is low because they consume a lot of waste gases that come from the petroleum products they are refining. These gases aren’t of sufficient quality to sell, so they would be wasted if the refinery electrified all of its operations.//**Chemicals Industry Coal Use: ** Excluding chemical feedstocks, over 90% of the thermal fuels used by industry are burned to generate heat (to fuel boilers, generate process heat, and HVAC heat). It is relatively uncommon to replace thermal fuels with electricity or hydrogen for these end uses today, but these approaches may become necessary in order to achieve deep decarbonization by mid-century. A 100% setting is not likely, however, due to peculiarities of certain industries. For example, the process of creating new steel from iron ore requires not just heat but also a chemical reducing agent and source of carbon atoms. Today, this is provided by coke, a fuel derived from coal.//**Chemicals Industry Natural Gas Use: ** Excluding chemical feedstocks, over 90% of the thermal fuels used by industry are burned to generate heat (to fuel boilers, generate process heat, and HVAC heat). It is relatively uncommon to replace thermal fuels with electricity or hydrogen for these end uses today, but these approaches may become necessary in order to achieve deep decarbonization by mid-century. A 100% setting is not likely, however, due to peculiarities of certain industries. For instance, the electrification potential for refineries is low because they consume a lot of waste gases that come from the petroleum products they are refining. These gases aren’t of sufficient quality to sell, so they would be wasted if the refinery electrified all of its operations.//**Chemicals Industry Petroleum Use: ** Excluding chemical feedstocks, over 90% of the thermal fuels used by industry are burned to generate heat (to fuel boilers, generate process heat, and HVAC heat). It is relatively uncommon to replace thermal fuels with electricity or hydrogen for these end uses today, but these approaches may become necessary in order to achieve deep decarbonization by mid-century. A 100% setting is not likely, however, due to peculiarities of certain industries. For instance, the electrification potential for refineries is low because they consume a lot of waste gases that come from the petroleum products they are refining. These gases aren’t of sufficient quality to sell, so they would be wasted if the refinery electrified all of its operations.//**Chemicals Industry Heavy or Residual Fuel Oil Use: ** Excluding chemical feedstocks, over 90% of the thermal fuels used by industry are burned to generate heat (to fuel boilers, generate process heat, and HVAC heat). It is relatively uncommon to replace thermal fuels with electricity or hydrogen for these end uses today, but these approaches may become necessary in order to achieve deep decarbonization by mid-century. A 100% setting is not likely, however, due to peculiarities of certain industries. For instance, the electrification potential for refineries is low because they consume a lot of waste gases that come from the petroleum products they are refining. These gases aren’t of sufficient quality to sell, so they would be wasted if the refinery electrified all of its operations.//**Chemicals Industry LPG Propane or Butane Use: ** Excluding chemical feedstocks, over 90% of the thermal fuels used by industry are burned to generate heat (to fuel boilers, generate process heat, and HVAC heat). It is relatively uncommon to replace thermal fuels with electricity or hydrogen for these end uses today, but these approaches may become necessary in order to achieve deep decarbonization by mid-century. A 100% setting is not likely, however, due to peculiarities of certain industries. For instance, the electrification potential for refineries is low because they consume a lot of waste gases that come from the petroleum products they are refining. These gases aren’t of sufficient quality to sell, so they would be wasted if the refinery electrified all of its operations.//**Coal Mining Industry Coal Use: ** Excluding chemical feedstocks, over 90% of the thermal fuels used by industry are burned to generate heat (to fuel boilers, generate process heat, and HVAC heat). It is relatively uncommon to replace thermal fuels with electricity or hydrogen for these end uses today, but these approaches may become necessary in order to achieve deep decarbonization by mid-century. A 100% setting is not likely, however, due to peculiarities of certain industries. For example, the process of creating new steel from iron ore requires not just heat but also a chemical reducing agent and source of carbon atoms. Today, this is provided by coke, a fuel derived from coal.//**Coal Mining Industry Natural Gas Use: ** Excluding chemical feedstocks, over 90% of the thermal fuels used by industry are burned to generate heat (to fuel boilers, generate process heat, and HVAC heat). It is relatively uncommon to replace thermal fuels with electricity or hydrogen for these end uses today, but these approaches may become necessary in order to achieve deep decarbonization by mid-century. A 100% setting is not likely, however, due to peculiarities of certain industries. For instance, the electrification potential for refineries is low because they consume a lot of waste gases that come from the petroleum products they are refining. These gases aren’t of sufficient quality to sell, so they would be wasted if the refinery electrified all of its operations.//**Coal Mining Industry Petroleum Use: ** Excluding chemical feedstocks, over 90% of the thermal fuels used by industry are burned to generate heat (to fuel boilers, generate process heat, and HVAC heat). It is relatively uncommon to replace thermal fuels with electricity or hydrogen for these end uses today, but these approaches may become necessary in order to achieve deep decarbonization by mid-century. A 100% setting is not likely, however, due to peculiarities of certain industries. For instance, the electrification potential for refineries is low because they consume a lot of waste gases that come from the petroleum products they are refining. These gases aren’t of sufficient quality to sell, so they would be wasted if the refinery electrified all of its operations.//**Coal Mining Industry Heavy or Residual Fuel Oil Use: ** Excluding chemical feedstocks, over 90% of the thermal fuels used by industry are burned to generate heat (to fuel boilers, generate process heat, and HVAC heat). It is relatively uncommon to replace thermal fuels with electricity or hydrogen for these end uses today, but these approaches may become necessary in order to achieve deep decarbonization by mid-century. A 100% setting is not likely, however, due to peculiarities of certain industries. For instance, the electrification potential for refineries is low because they consume a lot of waste gases that come from the petroleum products they are refining. These gases aren’t of sufficient quality to sell, so they would be wasted if the refinery electrified all of its operations.//**Agriculture Natural Gas Use: ** Excluding chemical feedstocks, over 90% of the thermal fuels used by industry are burned to generate heat (to fuel boilers, generate process heat, and HVAC heat). It is relatively uncommon to replace thermal fuels with electricity or hydrogen for these end uses today, but these approaches may become necessary in order to achieve deep decarbonization by mid-century. A 100% setting is not likely, however, due to peculiarities of certain industries. For instance, the electrification potential for refineries is low because they consume a lot of waste gases that come from the petroleum products they are refining. These gases aren’t of sufficient quality to sell, so they would be wasted if the refinery electrified all of its operations.//**Agriculture Petroleum Use: ** Excluding chemical feedstocks, over 90% of the thermal fuels used by industry are burned to generate heat (to fuel boilers, generate process heat, and HVAC heat). It is relatively uncommon to replace thermal fuels with electricity or hydrogen for these end uses today, but these approaches may become necessary in order to achieve deep decarbonization by mid-century. A 100% setting is not likely, however, due to peculiarities of certain industries. For instance, the electrification potential for refineries is low because they consume a lot of waste gases that come from the petroleum products they are refining. These gases aren’t of sufficient quality to sell, so they would be wasted if the refinery electrified all of its operations.//**Agriculture Heavy or Residual Fuel Oil Use: ** Excluding chemical feedstocks, over 90% of the thermal fuels used by industry are burned to generate heat (to fuel boilers, generate process heat, and HVAC heat). It is relatively uncommon to replace thermal fuels with electricity or hydrogen for these end uses today, but these approaches may become necessary in order to achieve deep decarbonization by mid-century. A 100% setting is not likely, however, due to peculiarities of certain industries. For instance, the electrification potential for refineries is low because they consume a lot of waste gases that come from the petroleum products they are refining. These gases aren’t of sufficient quality to sell, so they would be wasted if the refinery electrified all of its operations.//**Agriculture LPG Propane or Butane Use: ** Excluding chemical feedstocks, over 90% of the thermal fuels used by industry are burned to generate heat (to fuel boilers, generate process heat, and HVAC heat). It is relatively uncommon to replace thermal fuels with electricity or hydrogen for these end uses today, but these approaches may become necessary in order to achieve deep decarbonization by mid-century. A 100% setting is not likely, however, due to peculiarities of certain industries. For instance, the electrification potential for refineries is low because they consume a lot of waste gases that come from the petroleum products they are refining. These gases aren’t of sufficient quality to sell, so they would be wasted if the refinery electrified all of its operations.//**Other Industries Coal Use: ** Excluding chemical feedstocks, over 90% of the thermal fuels used by industry are burned to generate heat (to fuel boilers, generate process heat, and HVAC heat). It is relatively uncommon to replace thermal fuels with electricity or hydrogen for these end uses today, but these approaches may become necessary in order to achieve deep decarbonization by mid-century. A 100% setting is not likely, however, due to peculiarities of certain industries. For example, the process of creating new steel from iron ore requires not just heat but also a chemical reducing agent and source of carbon atoms. Today, this is provided by coke, a fuel derived from coal.//**Other Industries Natural Gas Use: ** Excluding chemical feedstocks, over 90% of the thermal fuels used by industry are burned to generate heat (to fuel boilers, generate process heat, and HVAC heat). It is relatively uncommon to replace thermal fuels with electricity or hydrogen for these end uses today, but these approaches may become necessary in order to achieve deep decarbonization by mid-century. A 100% setting is not likely, however, due to peculiarities of certain industries. For instance, the electrification potential for refineries is low because they consume a lot of waste gases that come from the petroleum products they are refining. These gases aren’t of sufficient quality to sell, so they would be wasted if the refinery electrified all of its operations.//**Other Industries Petroleum Use: ** Excluding chemical feedstocks, over 90% of the thermal fuels used by industry are burned to generate heat (to fuel boilers, generate process heat, and HVAC heat). It is relatively uncommon to replace thermal fuels with electricity or hydrogen for these end uses today, but these approaches may become necessary in order to achieve deep decarbonization by mid-century. A 100% setting is not likely, however, due to peculiarities of certain industries. For instance, the electrification potential for refineries is low because they consume a lot of waste gases that come from the petroleum products they are refining. These gases aren’t of sufficient quality to sell, so they would be wasted if the refinery electrified all of its operations.//**Other Industries Heavy or Residual Fuel Oil Use: ** Excluding chemical feedstocks, over 90% of the thermal fuels used by industry are burned to generate heat (to fuel boilers, generate process heat, and HVAC heat). It is relatively uncommon to replace thermal fuels with electricity or hydrogen for these end uses today, but these approaches may become necessary in order to achieve deep decarbonization by mid-century. A 100% setting is not likely, however, due to peculiarities of certain industries. For instance, the electrification potential for refineries is low because they consume a lot of waste gases that come from the petroleum products they are refining. These gases aren’t of sufficient quality to sell, so they would be wasted if the refinery electrified all of its operations.//**Other Industries LPG Propane or Butane Use: ** Excluding chemical feedstocks, over 90% of the thermal fuels used by industry are burned to generate heat (to fuel boilers, generate process heat, and HVAC heat). It is relatively uncommon to replace thermal fuels with electricity or hydrogen for these end uses today, but these approaches may become necessary in order to achieve deep decarbonization by mid-century. A 100% setting is not likely, however, due to peculiarities of certain industries. For instance, the electrification potential for refineries is low because they consume a lot of waste gases that come from the petroleum products they are refining. These gases aren’t of sufficient quality to sell, so they would be wasted if the refinery electrified all of its operations. | industry-ag-main.html#fuel-switching | industry-elec-and-hydrogen.html | 0 | 0
Industry | Electrification + Hydrogen | Fraction of Industrial Fuel Use Shifted to Other Fuels | iron and steel | heat if | Iron and Steel Industry | Purchased Heat Use | 406 | No | Industry | indst fuel type shifting | 0% | 100% | 1% | % of fuel shifted | **Description:** This policy reduces greenhouse gas emissions from the selected industry by switching the fuels used by facilities to electricity and/or hydrogen. Only fuel consumed for energy, not fuel used as a chemical feedstock, is affected by this policy. // **Guidance for setting values: **//**Cement Industry Coal Use: ** Excluding chemical feedstocks, over 90% of the thermal fuels used by industry are burned to generate heat (to fuel boilers, generate process heat, and HVAC heat). It is relatively uncommon to replace thermal fuels with electricity or hydrogen for these end uses today, but these approaches may become necessary in order to achieve deep decarbonization by mid-century. A 100% setting is not likely, however, due to peculiarities of certain industries. For instance, the electrification potential for refineries is low because they consume a lot of waste gases that come from the petroleum products they are refining. These gases aren’t of sufficient quality to sell, so they would be wasted if the refinery electrified all of its operations.//**Cement Industry Natural Gas Use: ** Excluding chemical feedstocks, over 90% of the thermal fuels used by industry are burned to generate heat (to fuel boilers, generate process heat, and HVAC heat). It is relatively uncommon to replace thermal fuels with electricity or hydrogen for these end uses today, but these approaches may become necessary in order to achieve deep decarbonization by mid-century. A 100% setting is not likely, however, due to peculiarities of certain industries. For instance, the electrification potential for refineries is low because they consume a lot of waste gases that come from the petroleum products they are refining. These gases aren’t of sufficient quality to sell, so they would be wasted if the refinery electrified all of its operations.//**Cement Industry Biomass Use: ** Excluding chemical feedstocks, over 90% of the thermal fuels used by industry are burned to generate heat (to fuel boilers, generate process heat, and HVAC heat). It is relatively uncommon to replace thermal fuels with electricity or hydrogen for these end uses today, but these approaches may become necessary in order to achieve deep decarbonization by mid-century. A 100% setting is not likely, however, due to peculiarities of certain industries. For instance, the electrification potential for refineries is low because they consume a lot of waste gases that come from the petroleum products they are refining. These gases aren’t of sufficient quality to sell, so they would be wasted if the refinery electrified all of its operations.//**Cement Industry Petroleum Use: ** Excluding chemical feedstocks, over 90% of the thermal fuels used by industry are burned to generate heat (to fuel boilers, generate process heat, and HVAC heat). It is relatively uncommon to replace thermal fuels with electricity or hydrogen for these end uses today, but these approaches may become necessary in order to achieve deep decarbonization by mid-century. A 100% setting is not likely, however, due to peculiarities of certain industries. For instance, the electrification potential for refineries is low because they consume a lot of waste gases that come from the petroleum products they are refining. These gases aren’t of sufficient quality to sell, so they would be wasted if the refinery electrified all of its operations.//**Cement Industry Heavy or Residual Fuel Oil Use: ** Excluding chemical feedstocks, over 90% of the thermal fuels used by industry are burned to generate heat (to fuel boilers, generate process heat, and HVAC heat). It is relatively uncommon to replace thermal fuels with electricity or hydrogen for these end uses today, but these approaches may become necessary in order to achieve deep decarbonization by mid-century. A 100% setting is not likely, however, due to peculiarities of certain industries. For instance, the electrification potential for refineries is low because they consume a lot of waste gases that come from the petroleum products they are refining. These gases aren’t of sufficient quality to sell, so they would be wasted if the refinery electrified all of its operations.//**Cement Industry LPG Propane or Butane Use: ** Excluding chemical feedstocks, over 90% of the thermal fuels used by industry are burned to generate heat (to fuel boilers, generate process heat, and HVAC heat). It is relatively uncommon to replace thermal fuels with electricity or hydrogen for these end uses today, but these approaches may become necessary in order to achieve deep decarbonization by mid-century. A 100% setting is not likely, however, due to peculiarities of certain industries. For instance, the electrification potential for refineries is low because they consume a lot of waste gases that come from the petroleum products they are refining. These gases aren’t of sufficient quality to sell, so they would be wasted if the refinery electrified all of its operations.//**Natural Gas and Petroleum Industry Coal Use: ** Excluding chemical feedstocks, over 90% of the thermal fuels used by industry are burned to generate heat (to fuel boilers, generate process heat, and HVAC heat). It is relatively uncommon to replace thermal fuels with electricity or hydrogen for these end uses today, but these approaches may become necessary in order to achieve deep decarbonization by mid-century. A 100% setting is not likely, however, due to peculiarities of certain industries. For example, the process of creating new steel from iron ore requires not just heat but also a chemical reducing agent and source of carbon atoms. Today, this is provided by coke, a fuel derived from coal.//**Natural Gas and Petroleum Industry Natural Gas Use: ** Excluding chemical feedstocks, over 90% of the thermal fuels used by industry are burned to generate heat (to fuel boilers, generate process heat, and HVAC heat). It is relatively uncommon to replace thermal fuels with electricity or hydrogen for these end uses today, but these approaches may become necessary in order to achieve deep decarbonization by mid-century. A 100% setting is not likely, however, due to peculiarities of certain industries. For instance, the electrification potential for refineries is low because they consume a lot of waste gases that come from the petroleum products they are refining. These gases aren’t of sufficient quality to sell, so they would be wasted if the refinery electrified all of its operations.//**Natural Gas and Petroleum Industry Biomass Use: ** Excluding chemical feedstocks, over 90% of the thermal fuels used by industry are burned to generate heat (to fuel boilers, generate process heat, and HVAC heat). It is relatively uncommon to replace thermal fuels with electricity or hydrogen for these end uses today, but these approaches may become necessary in order to achieve deep decarbonization by mid-century. A 100% setting is not likely, however, due to peculiarities of certain industries. For instance, the electrification potential for refineries is low because they consume a lot of waste gases that come from the petroleum products they are refining. These gases aren’t of sufficient quality to sell, so they would be wasted if the refinery electrified all of its operations.//**Natural Gas and Petroleum Industry Crude Oil Use: ** Excluding chemical feedstocks, over 90% of the thermal fuels used by industry are burned to generate heat (to fuel boilers, generate process heat, and HVAC heat). It is relatively uncommon to replace thermal fuels with electricity or hydrogen for these end uses today, but these approaches may become necessary in order to achieve deep decarbonization by mid-century. A 100% setting is not likely, however, due to peculiarities of certain industries. For instance, the electrification potential for refineries is low because they consume a lot of waste gases that come from the petroleum products they are refining. These gases aren’t of sufficient quality to sell, so they would be wasted if the refinery electrified all of its operations.//**Iron and Steel Industry Coal Use: ** Excluding chemical feedstocks, over 90% of the thermal fuels used by industry are burned to generate heat (to fuel boilers, generate process heat, and HVAC heat). It is relatively uncommon to replace thermal fuels with electricity or hydrogen for these end uses today, but these approaches may become necessary in order to achieve deep decarbonization by mid-century. A 100% setting is not likely, however, due to peculiarities of certain industries. For example, the process of creating new steel from iron ore requires not just heat but also a chemical reducing agent and source of carbon atoms. Today, this is provided by coke, a fuel derived from coal.//**Iron and Steel Industry Natural Gas Use: ** Excluding chemical feedstocks, over 90% of the thermal fuels used by industry are burned to generate heat (to fuel boilers, generate process heat, and HVAC heat). It is relatively uncommon to replace thermal fuels with electricity or hydrogen for these end uses today, but these approaches may become necessary in order to achieve deep decarbonization by mid-century. A 100% setting is not likely, however, due to peculiarities of certain industries. For instance, the electrification potential for refineries is low because they consume a lot of waste gases that come from the petroleum products they are refining. These gases aren’t of sufficient quality to sell, so they would be wasted if the refinery electrified all of its operations.//**Iron and Steel Industry Petroleum Use: ** Excluding chemical feedstocks, over 90% of the thermal fuels used by industry are burned to generate heat (to fuel boilers, generate process heat, and HVAC heat). It is relatively uncommon to replace thermal fuels with electricity or hydrogen for these end uses today, but these approaches may become necessary in order to achieve deep decarbonization by mid-century. A 100% setting is not likely, however, due to peculiarities of certain industries. For instance, the electrification potential for refineries is low because they consume a lot of waste gases that come from the petroleum products they are refining. These gases aren’t of sufficient quality to sell, so they would be wasted if the refinery electrified all of its operations.//**Iron and Steel Industry Heavy or Residual Fuel Oil Use: ** Excluding chemical feedstocks, over 90% of the thermal fuels used by industry are burned to generate heat (to fuel boilers, generate process heat, and HVAC heat). It is relatively uncommon to replace thermal fuels with electricity or hydrogen for these end uses today, but these approaches may become necessary in order to achieve deep decarbonization by mid-century. A 100% setting is not likely, however, due to peculiarities of certain industries. For instance, the electrification potential for refineries is low because they consume a lot of waste gases that come from the petroleum products they are refining. These gases aren’t of sufficient quality to sell, so they would be wasted if the refinery electrified all of its operations.//**Iron and Steel Industry LPG Propane or Butane Use: ** Excluding chemical feedstocks, over 90% of the thermal fuels used by industry are burned to generate heat (to fuel boilers, generate process heat, and HVAC heat). It is relatively uncommon to replace thermal fuels with electricity or hydrogen for these end uses today, but these approaches may become necessary in order to achieve deep decarbonization by mid-century. A 100% setting is not likely, however, due to peculiarities of certain industries. For instance, the electrification potential for refineries is low because they consume a lot of waste gases that come from the petroleum products they are refining. These gases aren’t of sufficient quality to sell, so they would be wasted if the refinery electrified all of its operations.//**Chemicals Industry Coal Use: ** Excluding chemical feedstocks, over 90% of the thermal fuels used by industry are burned to generate heat (to fuel boilers, generate process heat, and HVAC heat). It is relatively uncommon to replace thermal fuels with electricity or hydrogen for these end uses today, but these approaches may become necessary in order to achieve deep decarbonization by mid-century. A 100% setting is not likely, however, due to peculiarities of certain industries. For example, the process of creating new steel from iron ore requires not just heat but also a chemical reducing agent and source of carbon atoms. Today, this is provided by coke, a fuel derived from coal.//**Chemicals Industry Natural Gas Use: ** Excluding chemical feedstocks, over 90% of the thermal fuels used by industry are burned to generate heat (to fuel boilers, generate process heat, and HVAC heat). It is relatively uncommon to replace thermal fuels with electricity or hydrogen for these end uses today, but these approaches may become necessary in order to achieve deep decarbonization by mid-century. A 100% setting is not likely, however, due to peculiarities of certain industries. For instance, the electrification potential for refineries is low because they consume a lot of waste gases that come from the petroleum products they are refining. These gases aren’t of sufficient quality to sell, so they would be wasted if the refinery electrified all of its operations.//**Chemicals Industry Petroleum Use: ** Excluding chemical feedstocks, over 90% of the thermal fuels used by industry are burned to generate heat (to fuel boilers, generate process heat, and HVAC heat). It is relatively uncommon to replace thermal fuels with electricity or hydrogen for these end uses today, but these approaches may become necessary in order to achieve deep decarbonization by mid-century. A 100% setting is not likely, however, due to peculiarities of certain industries. For instance, the electrification potential for refineries is low because they consume a lot of waste gases that come from the petroleum products they are refining. These gases aren’t of sufficient quality to sell, so they would be wasted if the refinery electrified all of its operations.//**Chemicals Industry Heavy or Residual Fuel Oil Use: ** Excluding chemical feedstocks, over 90% of the thermal fuels used by industry are burned to generate heat (to fuel boilers, generate process heat, and HVAC heat). It is relatively uncommon to replace thermal fuels with electricity or hydrogen for these end uses today, but these approaches may become necessary in order to achieve deep decarbonization by mid-century. A 100% setting is not likely, however, due to peculiarities of certain industries. For instance, the electrification potential for refineries is low because they consume a lot of waste gases that come from the petroleum products they are refining. These gases aren’t of sufficient quality to sell, so they would be wasted if the refinery electrified all of its operations.//**Chemicals Industry LPG Propane or Butane Use: ** Excluding chemical feedstocks, over 90% of the thermal fuels used by industry are burned to generate heat (to fuel boilers, generate process heat, and HVAC heat). It is relatively uncommon to replace thermal fuels with electricity or hydrogen for these end uses today, but these approaches may become necessary in order to achieve deep decarbonization by mid-century. A 100% setting is not likely, however, due to peculiarities of certain industries. For instance, the electrification potential for refineries is low because they consume a lot of waste gases that come from the petroleum products they are refining. These gases aren’t of sufficient quality to sell, so they would be wasted if the refinery electrified all of its operations.//**Coal Mining Industry Coal Use: ** Excluding chemical feedstocks, over 90% of the thermal fuels used by industry are burned to generate heat (to fuel boilers, generate process heat, and HVAC heat). It is relatively uncommon to replace thermal fuels with electricity or hydrogen for these end uses today, but these approaches may become necessary in order to achieve deep decarbonization by mid-century. A 100% setting is not likely, however, due to peculiarities of certain industries. For example, the process of creating new steel from iron ore requires not just heat but also a chemical reducing agent and source of carbon atoms. Today, this is provided by coke, a fuel derived from coal.//**Coal Mining Industry Natural Gas Use: ** Excluding chemical feedstocks, over 90% of the thermal fuels used by industry are burned to generate heat (to fuel boilers, generate process heat, and HVAC heat). It is relatively uncommon to replace thermal fuels with electricity or hydrogen for these end uses today, but these approaches may become necessary in order to achieve deep decarbonization by mid-century. A 100% setting is not likely, however, due to peculiarities of certain industries. For instance, the electrification potential for refineries is low because they consume a lot of waste gases that come from the petroleum products they are refining. These gases aren’t of sufficient quality to sell, so they would be wasted if the refinery electrified all of its operations.//**Coal Mining Industry Petroleum Use: ** Excluding chemical feedstocks, over 90% of the thermal fuels used by industry are burned to generate heat (to fuel boilers, generate process heat, and HVAC heat). It is relatively uncommon to replace thermal fuels with electricity or hydrogen for these end uses today, but these approaches may become necessary in order to achieve deep decarbonization by mid-century. A 100% setting is not likely, however, due to peculiarities of certain industries. For instance, the electrification potential for refineries is low because they consume a lot of waste gases that come from the petroleum products they are refining. These gases aren’t of sufficient quality to sell, so they would be wasted if the refinery electrified all of its operations.//**Coal Mining Industry Heavy or Residual Fuel Oil Use: ** Excluding chemical feedstocks, over 90% of the thermal fuels used by industry are burned to generate heat (to fuel boilers, generate process heat, and HVAC heat). It is relatively uncommon to replace thermal fuels with electricity or hydrogen for these end uses today, but these approaches may become necessary in order to achieve deep decarbonization by mid-century. A 100% setting is not likely, however, due to peculiarities of certain industries. For instance, the electrification potential for refineries is low because they consume a lot of waste gases that come from the petroleum products they are refining. These gases aren’t of sufficient quality to sell, so they would be wasted if the refinery electrified all of its operations.//**Agriculture Natural Gas Use: ** Excluding chemical feedstocks, over 90% of the thermal fuels used by industry are burned to generate heat (to fuel boilers, generate process heat, and HVAC heat). It is relatively uncommon to replace thermal fuels with electricity or hydrogen for these end uses today, but these approaches may become necessary in order to achieve deep decarbonization by mid-century. A 100% setting is not likely, however, due to peculiarities of certain industries. For instance, the electrification potential for refineries is low because they consume a lot of waste gases that come from the petroleum products they are refining. These gases aren’t of sufficient quality to sell, so they would be wasted if the refinery electrified all of its operations.//**Agriculture Petroleum Use: ** Excluding chemical feedstocks, over 90% of the thermal fuels used by industry are burned to generate heat (to fuel boilers, generate process heat, and HVAC heat). It is relatively uncommon to replace thermal fuels with electricity or hydrogen for these end uses today, but these approaches may become necessary in order to achieve deep decarbonization by mid-century. A 100% setting is not likely, however, due to peculiarities of certain industries. For instance, the electrification potential for refineries is low because they consume a lot of waste gases that come from the petroleum products they are refining. These gases aren’t of sufficient quality to sell, so they would be wasted if the refinery electrified all of its operations.//**Agriculture Heavy or Residual Fuel Oil Use: ** Excluding chemical feedstocks, over 90% of the thermal fuels used by industry are burned to generate heat (to fuel boilers, generate process heat, and HVAC heat). It is relatively uncommon to replace thermal fuels with electricity or hydrogen for these end uses today, but these approaches may become necessary in order to achieve deep decarbonization by mid-century. A 100% setting is not likely, however, due to peculiarities of certain industries. For instance, the electrification potential for refineries is low because they consume a lot of waste gases that come from the petroleum products they are refining. These gases aren’t of sufficient quality to sell, so they would be wasted if the refinery electrified all of its operations.//**Agriculture LPG Propane or Butane Use: ** Excluding chemical feedstocks, over 90% of the thermal fuels used by industry are burned to generate heat (to fuel boilers, generate process heat, and HVAC heat). It is relatively uncommon to replace thermal fuels with electricity or hydrogen for these end uses today, but these approaches may become necessary in order to achieve deep decarbonization by mid-century. A 100% setting is not likely, however, due to peculiarities of certain industries. For instance, the electrification potential for refineries is low because they consume a lot of waste gases that come from the petroleum products they are refining. These gases aren’t of sufficient quality to sell, so they would be wasted if the refinery electrified all of its operations.//**Other Industries Coal Use: ** Excluding chemical feedstocks, over 90% of the thermal fuels used by industry are burned to generate heat (to fuel boilers, generate process heat, and HVAC heat). It is relatively uncommon to replace thermal fuels with electricity or hydrogen for these end uses today, but these approaches may become necessary in order to achieve deep decarbonization by mid-century. A 100% setting is not likely, however, due to peculiarities of certain industries. For example, the process of creating new steel from iron ore requires not just heat but also a chemical reducing agent and source of carbon atoms. Today, this is provided by coke, a fuel derived from coal.//**Other Industries Natural Gas Use: ** Excluding chemical feedstocks, over 90% of the thermal fuels used by industry are burned to generate heat (to fuel boilers, generate process heat, and HVAC heat). It is relatively uncommon to replace thermal fuels with electricity or hydrogen for these end uses today, but these approaches may become necessary in order to achieve deep decarbonization by mid-century. A 100% setting is not likely, however, due to peculiarities of certain industries. For instance, the electrification potential for refineries is low because they consume a lot of waste gases that come from the petroleum products they are refining. These gases aren’t of sufficient quality to sell, so they would be wasted if the refinery electrified all of its operations.//**Other Industries Petroleum Use: ** Excluding chemical feedstocks, over 90% of the thermal fuels used by industry are burned to generate heat (to fuel boilers, generate process heat, and HVAC heat). It is relatively uncommon to replace thermal fuels with electricity or hydrogen for these end uses today, but these approaches may become necessary in order to achieve deep decarbonization by mid-century. A 100% setting is not likely, however, due to peculiarities of certain industries. For instance, the electrification potential for refineries is low because they consume a lot of waste gases that come from the petroleum products they are refining. These gases aren’t of sufficient quality to sell, so they would be wasted if the refinery electrified all of its operations.//**Other Industries Heavy or Residual Fuel Oil Use: ** Excluding chemical feedstocks, over 90% of the thermal fuels used by industry are burned to generate heat (to fuel boilers, generate process heat, and HVAC heat). It is relatively uncommon to replace thermal fuels with electricity or hydrogen for these end uses today, but these approaches may become necessary in order to achieve deep decarbonization by mid-century. A 100% setting is not likely, however, due to peculiarities of certain industries. For instance, the electrification potential for refineries is low because they consume a lot of waste gases that come from the petroleum products they are refining. These gases aren’t of sufficient quality to sell, so they would be wasted if the refinery electrified all of its operations.//**Other Industries LPG Propane or Butane Use: ** Excluding chemical feedstocks, over 90% of the thermal fuels used by industry are burned to generate heat (to fuel boilers, generate process heat, and HVAC heat). It is relatively uncommon to replace thermal fuels with electricity or hydrogen for these end uses today, but these approaches may become necessary in order to achieve deep decarbonization by mid-century. A 100% setting is not likely, however, due to peculiarities of certain industries. For instance, the electrification potential for refineries is low because they consume a lot of waste gases that come from the petroleum products they are refining. These gases aren’t of sufficient quality to sell, so they would be wasted if the refinery electrified all of its operations. | industry-ag-main.html#fuel-switching | industry-elec-and-hydrogen.html | 0 | 0
Industry | Electrification + Hydrogen | Fraction of Industrial Fuel Use Shifted to Other Fuels | iron and steel | crude oil if | Iron and Steel Industry | Crude Oil Use | 407 | No | Industry | indst fuel type shifting | 0% | 100% | 1% | % of fuel shifted | **Description:** This policy reduces greenhouse gas emissions from the selected industry by switching the fuels used by facilities to electricity and/or hydrogen. Only fuel consumed for energy, not fuel used as a chemical feedstock, is affected by this policy. // **Guidance for setting values: **//**Cement Industry Coal Use: ** Excluding chemical feedstocks, over 90% of the thermal fuels used by industry are burned to generate heat (to fuel boilers, generate process heat, and HVAC heat). It is relatively uncommon to replace thermal fuels with electricity or hydrogen for these end uses today, but these approaches may become necessary in order to achieve deep decarbonization by mid-century. A 100% setting is not likely, however, due to peculiarities of certain industries. For instance, the electrification potential for refineries is low because they consume a lot of waste gases that come from the petroleum products they are refining. These gases aren’t of sufficient quality to sell, so they would be wasted if the refinery electrified all of its operations.//**Cement Industry Natural Gas Use: ** Excluding chemical feedstocks, over 90% of the thermal fuels used by industry are burned to generate heat (to fuel boilers, generate process heat, and HVAC heat). It is relatively uncommon to replace thermal fuels with electricity or hydrogen for these end uses today, but these approaches may become necessary in order to achieve deep decarbonization by mid-century. A 100% setting is not likely, however, due to peculiarities of certain industries. For instance, the electrification potential for refineries is low because they consume a lot of waste gases that come from the petroleum products they are refining. These gases aren’t of sufficient quality to sell, so they would be wasted if the refinery electrified all of its operations.//**Cement Industry Biomass Use: ** Excluding chemical feedstocks, over 90% of the thermal fuels used by industry are burned to generate heat (to fuel boilers, generate process heat, and HVAC heat). It is relatively uncommon to replace thermal fuels with electricity or hydrogen for these end uses today, but these approaches may become necessary in order to achieve deep decarbonization by mid-century. A 100% setting is not likely, however, due to peculiarities of certain industries. For instance, the electrification potential for refineries is low because they consume a lot of waste gases that come from the petroleum products they are refining. These gases aren’t of sufficient quality to sell, so they would be wasted if the refinery electrified all of its operations.//**Cement Industry Petroleum Use: ** Excluding chemical feedstocks, over 90% of the thermal fuels used by industry are burned to generate heat (to fuel boilers, generate process heat, and HVAC heat). It is relatively uncommon to replace thermal fuels with electricity or hydrogen for these end uses today, but these approaches may become necessary in order to achieve deep decarbonization by mid-century. A 100% setting is not likely, however, due to peculiarities of certain industries. For instance, the electrification potential for refineries is low because they consume a lot of waste gases that come from the petroleum products they are refining. These gases aren’t of sufficient quality to sell, so they would be wasted if the refinery electrified all of its operations.//**Cement Industry Heavy or Residual Fuel Oil Use: ** Excluding chemical feedstocks, over 90% of the thermal fuels used by industry are burned to generate heat (to fuel boilers, generate process heat, and HVAC heat). It is relatively uncommon to replace thermal fuels with electricity or hydrogen for these end uses today, but these approaches may become necessary in order to achieve deep decarbonization by mid-century. A 100% setting is not likely, however, due to peculiarities of certain industries. For instance, the electrification potential for refineries is low because they consume a lot of waste gases that come from the petroleum products they are refining. These gases aren’t of sufficient quality to sell, so they would be wasted if the refinery electrified all of its operations.//**Cement Industry LPG Propane or Butane Use: ** Excluding chemical feedstocks, over 90% of the thermal fuels used by industry are burned to generate heat (to fuel boilers, generate process heat, and HVAC heat). It is relatively uncommon to replace thermal fuels with electricity or hydrogen for these end uses today, but these approaches may become necessary in order to achieve deep decarbonization by mid-century. A 100% setting is not likely, however, due to peculiarities of certain industries. For instance, the electrification potential for refineries is low because they consume a lot of waste gases that come from the petroleum products they are refining. These gases aren’t of sufficient quality to sell, so they would be wasted if the refinery electrified all of its operations.//**Natural Gas and Petroleum Industry Coal Use: ** Excluding chemical feedstocks, over 90% of the thermal fuels used by industry are burned to generate heat (to fuel boilers, generate process heat, and HVAC heat). It is relatively uncommon to replace thermal fuels with electricity or hydrogen for these end uses today, but these approaches may become necessary in order to achieve deep decarbonization by mid-century. A 100% setting is not likely, however, due to peculiarities of certain industries. For example, the process of creating new steel from iron ore requires not just heat but also a chemical reducing agent and source of carbon atoms. Today, this is provided by coke, a fuel derived from coal.//**Natural Gas and Petroleum Industry Natural Gas Use: ** Excluding chemical feedstocks, over 90% of the thermal fuels used by industry are burned to generate heat (to fuel boilers, generate process heat, and HVAC heat). It is relatively uncommon to replace thermal fuels with electricity or hydrogen for these end uses today, but these approaches may become necessary in order to achieve deep decarbonization by mid-century. A 100% setting is not likely, however, due to peculiarities of certain industries. For instance, the electrification potential for refineries is low because they consume a lot of waste gases that come from the petroleum products they are refining. These gases aren’t of sufficient quality to sell, so they would be wasted if the refinery electrified all of its operations.//**Natural Gas and Petroleum Industry Biomass Use: ** Excluding chemical feedstocks, over 90% of the thermal fuels used by industry are burned to generate heat (to fuel boilers, generate process heat, and HVAC heat). It is relatively uncommon to replace thermal fuels with electricity or hydrogen for these end uses today, but these approaches may become necessary in order to achieve deep decarbonization by mid-century. A 100% setting is not likely, however, due to peculiarities of certain industries. For instance, the electrification potential for refineries is low because they consume a lot of waste gases that come from the petroleum products they are refining. These gases aren’t of sufficient quality to sell, so they would be wasted if the refinery electrified all of its operations.//**Natural Gas and Petroleum Industry Crude Oil Use: ** Excluding chemical feedstocks, over 90% of the thermal fuels used by industry are burned to generate heat (to fuel boilers, generate process heat, and HVAC heat). It is relatively uncommon to replace thermal fuels with electricity or hydrogen for these end uses today, but these approaches may become necessary in order to achieve deep decarbonization by mid-century. A 100% setting is not likely, however, due to peculiarities of certain industries. For instance, the electrification potential for refineries is low because they consume a lot of waste gases that come from the petroleum products they are refining. These gases aren’t of sufficient quality to sell, so they would be wasted if the refinery electrified all of its operations.//**Iron and Steel Industry Coal Use: ** Excluding chemical feedstocks, over 90% of the thermal fuels used by industry are burned to generate heat (to fuel boilers, generate process heat, and HVAC heat). It is relatively uncommon to replace thermal fuels with electricity or hydrogen for these end uses today, but these approaches may become necessary in order to achieve deep decarbonization by mid-century. A 100% setting is not likely, however, due to peculiarities of certain industries. For example, the process of creating new steel from iron ore requires not just heat but also a chemical reducing agent and source of carbon atoms. Today, this is provided by coke, a fuel derived from coal.//**Iron and Steel Industry Natural Gas Use: ** Excluding chemical feedstocks, over 90% of the thermal fuels used by industry are burned to generate heat (to fuel boilers, generate process heat, and HVAC heat). It is relatively uncommon to replace thermal fuels with electricity or hydrogen for these end uses today, but these approaches may become necessary in order to achieve deep decarbonization by mid-century. A 100% setting is not likely, however, due to peculiarities of certain industries. For instance, the electrification potential for refineries is low because they consume a lot of waste gases that come from the petroleum products they are refining. These gases aren’t of sufficient quality to sell, so they would be wasted if the refinery electrified all of its operations.//**Iron and Steel Industry Petroleum Use: ** Excluding chemical feedstocks, over 90% of the thermal fuels used by industry are burned to generate heat (to fuel boilers, generate process heat, and HVAC heat). It is relatively uncommon to replace thermal fuels with electricity or hydrogen for these end uses today, but these approaches may become necessary in order to achieve deep decarbonization by mid-century. A 100% setting is not likely, however, due to peculiarities of certain industries. For instance, the electrification potential for refineries is low because they consume a lot of waste gases that come from the petroleum products they are refining. These gases aren’t of sufficient quality to sell, so they would be wasted if the refinery electrified all of its operations.//**Iron and Steel Industry Heavy or Residual Fuel Oil Use: ** Excluding chemical feedstocks, over 90% of the thermal fuels used by industry are burned to generate heat (to fuel boilers, generate process heat, and HVAC heat). It is relatively uncommon to replace thermal fuels with electricity or hydrogen for these end uses today, but these approaches may become necessary in order to achieve deep decarbonization by mid-century. A 100% setting is not likely, however, due to peculiarities of certain industries. For instance, the electrification potential for refineries is low because they consume a lot of waste gases that come from the petroleum products they are refining. These gases aren’t of sufficient quality to sell, so they would be wasted if the refinery electrified all of its operations.//**Iron and Steel Industry LPG Propane or Butane Use: ** Excluding chemical feedstocks, over 90% of the thermal fuels used by industry are burned to generate heat (to fuel boilers, generate process heat, and HVAC heat). It is relatively uncommon to replace thermal fuels with electricity or hydrogen for these end uses today, but these approaches may become necessary in order to achieve deep decarbonization by mid-century. A 100% setting is not likely, however, due to peculiarities of certain industries. For instance, the electrification potential for refineries is low because they consume a lot of waste gases that come from the petroleum products they are refining. These gases aren’t of sufficient quality to sell, so they would be wasted if the refinery electrified all of its operations.//**Chemicals Industry Coal Use: ** Excluding chemical feedstocks, over 90% of the thermal fuels used by industry are burned to generate heat (to fuel boilers, generate process heat, and HVAC heat). It is relatively uncommon to replace thermal fuels with electricity or hydrogen for these end uses today, but these approaches may become necessary in order to achieve deep decarbonization by mid-century. A 100% setting is not likely, however, due to peculiarities of certain industries. For example, the process of creating new steel from iron ore requires not just heat but also a chemical reducing agent and source of carbon atoms. Today, this is provided by coke, a fuel derived from coal.//**Chemicals Industry Natural Gas Use: ** Excluding chemical feedstocks, over 90% of the thermal fuels used by industry are burned to generate heat (to fuel boilers, generate process heat, and HVAC heat). It is relatively uncommon to replace thermal fuels with electricity or hydrogen for these end uses today, but these approaches may become necessary in order to achieve deep decarbonization by mid-century. A 100% setting is not likely, however, due to peculiarities of certain industries. For instance, the electrification potential for refineries is low because they consume a lot of waste gases that come from the petroleum products they are refining. These gases aren’t of sufficient quality to sell, so they would be wasted if the refinery electrified all of its operations.//**Chemicals Industry Petroleum Use: ** Excluding chemical feedstocks, over 90% of the thermal fuels used by industry are burned to generate heat (to fuel boilers, generate process heat, and HVAC heat). It is relatively uncommon to replace thermal fuels with electricity or hydrogen for these end uses today, but these approaches may become necessary in order to achieve deep decarbonization by mid-century. A 100% setting is not likely, however, due to peculiarities of certain industries. For instance, the electrification potential for refineries is low because they consume a lot of waste gases that come from the petroleum products they are refining. These gases aren’t of sufficient quality to sell, so they would be wasted if the refinery electrified all of its operations.//**Chemicals Industry Heavy or Residual Fuel Oil Use: ** Excluding chemical feedstocks, over 90% of the thermal fuels used by industry are burned to generate heat (to fuel boilers, generate process heat, and HVAC heat). It is relatively uncommon to replace thermal fuels with electricity or hydrogen for these end uses today, but these approaches may become necessary in order to achieve deep decarbonization by mid-century. A 100% setting is not likely, however, due to peculiarities of certain industries. For instance, the electrification potential for refineries is low because they consume a lot of waste gases that come from the petroleum products they are refining. These gases aren’t of sufficient quality to sell, so they would be wasted if the refinery electrified all of its operations.//**Chemicals Industry LPG Propane or Butane Use: ** Excluding chemical feedstocks, over 90% of the thermal fuels used by industry are burned to generate heat (to fuel boilers, generate process heat, and HVAC heat). It is relatively uncommon to replace thermal fuels with electricity or hydrogen for these end uses today, but these approaches may become necessary in order to achieve deep decarbonization by mid-century. A 100% setting is not likely, however, due to peculiarities of certain industries. For instance, the electrification potential for refineries is low because they consume a lot of waste gases that come from the petroleum products they are refining. These gases aren’t of sufficient quality to sell, so they would be wasted if the refinery electrified all of its operations.//**Coal Mining Industry Coal Use: ** Excluding chemical feedstocks, over 90% of the thermal fuels used by industry are burned to generate heat (to fuel boilers, generate process heat, and HVAC heat). It is relatively uncommon to replace thermal fuels with electricity or hydrogen for these end uses today, but these approaches may become necessary in order to achieve deep decarbonization by mid-century. A 100% setting is not likely, however, due to peculiarities of certain industries. For example, the process of creating new steel from iron ore requires not just heat but also a chemical reducing agent and source of carbon atoms. Today, this is provided by coke, a fuel derived from coal.//**Coal Mining Industry Natural Gas Use: ** Excluding chemical feedstocks, over 90% of the thermal fuels used by industry are burned to generate heat (to fuel boilers, generate process heat, and HVAC heat). It is relatively uncommon to replace thermal fuels with electricity or hydrogen for these end uses today, but these approaches may become necessary in order to achieve deep decarbonization by mid-century. A 100% setting is not likely, however, due to peculiarities of certain industries. For instance, the electrification potential for refineries is low because they consume a lot of waste gases that come from the petroleum products they are refining. These gases aren’t of sufficient quality to sell, so they would be wasted if the refinery electrified all of its operations.//**Coal Mining Industry Petroleum Use: ** Excluding chemical feedstocks, over 90% of the thermal fuels used by industry are burned to generate heat (to fuel boilers, generate process heat, and HVAC heat). It is relatively uncommon to replace thermal fuels with electricity or hydrogen for these end uses today, but these approaches may become necessary in order to achieve deep decarbonization by mid-century. A 100% setting is not likely, however, due to peculiarities of certain industries. For instance, the electrification potential for refineries is low because they consume a lot of waste gases that come from the petroleum products they are refining. These gases aren’t of sufficient quality to sell, so they would be wasted if the refinery electrified all of its operations.//**Coal Mining Industry Heavy or Residual Fuel Oil Use: ** Excluding chemical feedstocks, over 90% of the thermal fuels used by industry are burned to generate heat (to fuel boilers, generate process heat, and HVAC heat). It is relatively uncommon to replace thermal fuels with electricity or hydrogen for these end uses today, but these approaches may become necessary in order to achieve deep decarbonization by mid-century. A 100% setting is not likely, however, due to peculiarities of certain industries. For instance, the electrification potential for refineries is low because they consume a lot of waste gases that come from the petroleum products they are refining. These gases aren’t of sufficient quality to sell, so they would be wasted if the refinery electrified all of its operations.//**Agriculture Natural Gas Use: ** Excluding chemical feedstocks, over 90% of the thermal fuels used by industry are burned to generate heat (to fuel boilers, generate process heat, and HVAC heat). It is relatively uncommon to replace thermal fuels with electricity or hydrogen for these end uses today, but these approaches may become necessary in order to achieve deep decarbonization by mid-century. A 100% setting is not likely, however, due to peculiarities of certain industries. For instance, the electrification potential for refineries is low because they consume a lot of waste gases that come from the petroleum products they are refining. These gases aren’t of sufficient quality to sell, so they would be wasted if the refinery electrified all of its operations.//**Agriculture Petroleum Use: ** Excluding chemical feedstocks, over 90% of the thermal fuels used by industry are burned to generate heat (to fuel boilers, generate process heat, and HVAC heat). It is relatively uncommon to replace thermal fuels with electricity or hydrogen for these end uses today, but these approaches may become necessary in order to achieve deep decarbonization by mid-century. A 100% setting is not likely, however, due to peculiarities of certain industries. For instance, the electrification potential for refineries is low because they consume a lot of waste gases that come from the petroleum products they are refining. These gases aren’t of sufficient quality to sell, so they would be wasted if the refinery electrified all of its operations.//**Agriculture Heavy or Residual Fuel Oil Use: ** Excluding chemical feedstocks, over 90% of the thermal fuels used by industry are burned to generate heat (to fuel boilers, generate process heat, and HVAC heat). It is relatively uncommon to replace thermal fuels with electricity or hydrogen for these end uses today, but these approaches may become necessary in order to achieve deep decarbonization by mid-century. A 100% setting is not likely, however, due to peculiarities of certain industries. For instance, the electrification potential for refineries is low because they consume a lot of waste gases that come from the petroleum products they are refining. These gases aren’t of sufficient quality to sell, so they would be wasted if the refinery electrified all of its operations.//**Agriculture LPG Propane or Butane Use: ** Excluding chemical feedstocks, over 90% of the thermal fuels used by industry are burned to generate heat (to fuel boilers, generate process heat, and HVAC heat). It is relatively uncommon to replace thermal fuels with electricity or hydrogen for these end uses today, but these approaches may become necessary in order to achieve deep decarbonization by mid-century. A 100% setting is not likely, however, due to peculiarities of certain industries. For instance, the electrification potential for refineries is low because they consume a lot of waste gases that come from the petroleum products they are refining. These gases aren’t of sufficient quality to sell, so they would be wasted if the refinery electrified all of its operations.//**Other Industries Coal Use: ** Excluding chemical feedstocks, over 90% of the thermal fuels used by industry are burned to generate heat (to fuel boilers, generate process heat, and HVAC heat). It is relatively uncommon to replace thermal fuels with electricity or hydrogen for these end uses today, but these approaches may become necessary in order to achieve deep decarbonization by mid-century. A 100% setting is not likely, however, due to peculiarities of certain industries. For example, the process of creating new steel from iron ore requires not just heat but also a chemical reducing agent and source of carbon atoms. Today, this is provided by coke, a fuel derived from coal.//**Other Industries Natural Gas Use: ** Excluding chemical feedstocks, over 90% of the thermal fuels used by industry are burned to generate heat (to fuel boilers, generate process heat, and HVAC heat). It is relatively uncommon to replace thermal fuels with electricity or hydrogen for these end uses today, but these approaches may become necessary in order to achieve deep decarbonization by mid-century. A 100% setting is not likely, however, due to peculiarities of certain industries. For instance, the electrification potential for refineries is low because they consume a lot of waste gases that come from the petroleum products they are refining. These gases aren’t of sufficient quality to sell, so they would be wasted if the refinery electrified all of its operations.//**Other Industries Petroleum Use: ** Excluding chemical feedstocks, over 90% of the thermal fuels used by industry are burned to generate heat (to fuel boilers, generate process heat, and HVAC heat). It is relatively uncommon to replace thermal fuels with electricity or hydrogen for these end uses today, but these approaches may become necessary in order to achieve deep decarbonization by mid-century. A 100% setting is not likely, however, due to peculiarities of certain industries. For instance, the electrification potential for refineries is low because they consume a lot of waste gases that come from the petroleum products they are refining. These gases aren’t of sufficient quality to sell, so they would be wasted if the refinery electrified all of its operations.//**Other Industries Heavy or Residual Fuel Oil Use: ** Excluding chemical feedstocks, over 90% of the thermal fuels used by industry are burned to generate heat (to fuel boilers, generate process heat, and HVAC heat). It is relatively uncommon to replace thermal fuels with electricity or hydrogen for these end uses today, but these approaches may become necessary in order to achieve deep decarbonization by mid-century. A 100% setting is not likely, however, due to peculiarities of certain industries. For instance, the electrification potential for refineries is low because they consume a lot of waste gases that come from the petroleum products they are refining. These gases aren’t of sufficient quality to sell, so they would be wasted if the refinery electrified all of its operations.//**Other Industries LPG Propane or Butane Use: ** Excluding chemical feedstocks, over 90% of the thermal fuels used by industry are burned to generate heat (to fuel boilers, generate process heat, and HVAC heat). It is relatively uncommon to replace thermal fuels with electricity or hydrogen for these end uses today, but these approaches may become necessary in order to achieve deep decarbonization by mid-century. A 100% setting is not likely, however, due to peculiarities of certain industries. For instance, the electrification potential for refineries is low because they consume a lot of waste gases that come from the petroleum products they are refining. These gases aren’t of sufficient quality to sell, so they would be wasted if the refinery electrified all of its operations. | industry-ag-main.html#fuel-switching | industry-elec-and-hydrogen.html | 0 | 0
Industry | Electrification + Hydrogen | Fraction of Industrial Fuel Use Shifted to Other Fuels | iron and steel | heavy or residual fuel oil if | Iron and Steel Industry | Heavy or Residual Fuel Oil Use | 408 | Yes | Industry | indst fuel type shifting | 0% | 100% | 1% | % of fuel shifted | **Description:** This policy reduces greenhouse gas emissions from the selected industry by switching the fuels used by facilities to electricity and/or hydrogen. Only fuel consumed for energy, not fuel used as a chemical feedstock, is affected by this policy. // **Guidance for setting values: **//**Cement Industry Coal Use: ** Excluding chemical feedstocks, over 90% of the thermal fuels used by industry are burned to generate heat (to fuel boilers, generate process heat, and HVAC heat). It is relatively uncommon to replace thermal fuels with electricity or hydrogen for these end uses today, but these approaches may become necessary in order to achieve deep decarbonization by mid-century. A 100% setting is not likely, however, due to peculiarities of certain industries. For instance, the electrification potential for refineries is low because they consume a lot of waste gases that come from the petroleum products they are refining. These gases aren’t of sufficient quality to sell, so they would be wasted if the refinery electrified all of its operations.//**Cement Industry Natural Gas Use: ** Excluding chemical feedstocks, over 90% of the thermal fuels used by industry are burned to generate heat (to fuel boilers, generate process heat, and HVAC heat). It is relatively uncommon to replace thermal fuels with electricity or hydrogen for these end uses today, but these approaches may become necessary in order to achieve deep decarbonization by mid-century. A 100% setting is not likely, however, due to peculiarities of certain industries. For instance, the electrification potential for refineries is low because they consume a lot of waste gases that come from the petroleum products they are refining. These gases aren’t of sufficient quality to sell, so they would be wasted if the refinery electrified all of its operations.//**Cement Industry Biomass Use: ** Excluding chemical feedstocks, over 90% of the thermal fuels used by industry are burned to generate heat (to fuel boilers, generate process heat, and HVAC heat). It is relatively uncommon to replace thermal fuels with electricity or hydrogen for these end uses today, but these approaches may become necessary in order to achieve deep decarbonization by mid-century. A 100% setting is not likely, however, due to peculiarities of certain industries. For instance, the electrification potential for refineries is low because they consume a lot of waste gases that come from the petroleum products they are refining. These gases aren’t of sufficient quality to sell, so they would be wasted if the refinery electrified all of its operations.//**Cement Industry Petroleum Use: ** Excluding chemical feedstocks, over 90% of the thermal fuels used by industry are burned to generate heat (to fuel boilers, generate process heat, and HVAC heat). It is relatively uncommon to replace thermal fuels with electricity or hydrogen for these end uses today, but these approaches may become necessary in order to achieve deep decarbonization by mid-century. A 100% setting is not likely, however, due to peculiarities of certain industries. For instance, the electrification potential for refineries is low because they consume a lot of waste gases that come from the petroleum products they are refining. These gases aren’t of sufficient quality to sell, so they would be wasted if the refinery electrified all of its operations.//**Cement Industry Heavy or Residual Fuel Oil Use: ** Excluding chemical feedstocks, over 90% of the thermal fuels used by industry are burned to generate heat (to fuel boilers, generate process heat, and HVAC heat). It is relatively uncommon to replace thermal fuels with electricity or hydrogen for these end uses today, but these approaches may become necessary in order to achieve deep decarbonization by mid-century. A 100% setting is not likely, however, due to peculiarities of certain industries. For instance, the electrification potential for refineries is low because they consume a lot of waste gases that come from the petroleum products they are refining. These gases aren’t of sufficient quality to sell, so they would be wasted if the refinery electrified all of its operations.//**Cement Industry LPG Propane or Butane Use: ** Excluding chemical feedstocks, over 90% of the thermal fuels used by industry are burned to generate heat (to fuel boilers, generate process heat, and HVAC heat). It is relatively uncommon to replace thermal fuels with electricity or hydrogen for these end uses today, but these approaches may become necessary in order to achieve deep decarbonization by mid-century. A 100% setting is not likely, however, due to peculiarities of certain industries. For instance, the electrification potential for refineries is low because they consume a lot of waste gases that come from the petroleum products they are refining. These gases aren’t of sufficient quality to sell, so they would be wasted if the refinery electrified all of its operations.//**Natural Gas and Petroleum Industry Coal Use: ** Excluding chemical feedstocks, over 90% of the thermal fuels used by industry are burned to generate heat (to fuel boilers, generate process heat, and HVAC heat). It is relatively uncommon to replace thermal fuels with electricity or hydrogen for these end uses today, but these approaches may become necessary in order to achieve deep decarbonization by mid-century. A 100% setting is not likely, however, due to peculiarities of certain industries. For example, the process of creating new steel from iron ore requires not just heat but also a chemical reducing agent and source of carbon atoms. Today, this is provided by coke, a fuel derived from coal.//**Natural Gas and Petroleum Industry Natural Gas Use: ** Excluding chemical feedstocks, over 90% of the thermal fuels used by industry are burned to generate heat (to fuel boilers, generate process heat, and HVAC heat). It is relatively uncommon to replace thermal fuels with electricity or hydrogen for these end uses today, but these approaches may become necessary in order to achieve deep decarbonization by mid-century. A 100% setting is not likely, however, due to peculiarities of certain industries. For instance, the electrification potential for refineries is low because they consume a lot of waste gases that come from the petroleum products they are refining. These gases aren’t of sufficient quality to sell, so they would be wasted if the refinery electrified all of its operations.//**Natural Gas and Petroleum Industry Biomass Use: ** Excluding chemical feedstocks, over 90% of the thermal fuels used by industry are burned to generate heat (to fuel boilers, generate process heat, and HVAC heat). It is relatively uncommon to replace thermal fuels with electricity or hydrogen for these end uses today, but these approaches may become necessary in order to achieve deep decarbonization by mid-century. A 100% setting is not likely, however, due to peculiarities of certain industries. For instance, the electrification potential for refineries is low because they consume a lot of waste gases that come from the petroleum products they are refining. These gases aren’t of sufficient quality to sell, so they would be wasted if the refinery electrified all of its operations.//**Natural Gas and Petroleum Industry Crude Oil Use: ** Excluding chemical feedstocks, over 90% of the thermal fuels used by industry are burned to generate heat (to fuel boilers, generate process heat, and HVAC heat). It is relatively uncommon to replace thermal fuels with electricity or hydrogen for these end uses today, but these approaches may become necessary in order to achieve deep decarbonization by mid-century. A 100% setting is not likely, however, due to peculiarities of certain industries. For instance, the electrification potential for refineries is low because they consume a lot of waste gases that come from the petroleum products they are refining. These gases aren’t of sufficient quality to sell, so they would be wasted if the refinery electrified all of its operations.//**Iron and Steel Industry Coal Use: ** Excluding chemical feedstocks, over 90% of the thermal fuels used by industry are burned to generate heat (to fuel boilers, generate process heat, and HVAC heat). It is relatively uncommon to replace thermal fuels with electricity or hydrogen for these end uses today, but these approaches may become necessary in order to achieve deep decarbonization by mid-century. A 100% setting is not likely, however, due to peculiarities of certain industries. For example, the process of creating new steel from iron ore requires not just heat but also a chemical reducing agent and source of carbon atoms. Today, this is provided by coke, a fuel derived from coal.//**Iron and Steel Industry Natural Gas Use: ** Excluding chemical feedstocks, over 90% of the thermal fuels used by industry are burned to generate heat (to fuel boilers, generate process heat, and HVAC heat). It is relatively uncommon to replace thermal fuels with electricity or hydrogen for these end uses today, but these approaches may become necessary in order to achieve deep decarbonization by mid-century. A 100% setting is not likely, however, due to peculiarities of certain industries. For instance, the electrification potential for refineries is low because they consume a lot of waste gases that come from the petroleum products they are refining. These gases aren’t of sufficient quality to sell, so they would be wasted if the refinery electrified all of its operations.//**Iron and Steel Industry Petroleum Use: ** Excluding chemical feedstocks, over 90% of the thermal fuels used by industry are burned to generate heat (to fuel boilers, generate process heat, and HVAC heat). It is relatively uncommon to replace thermal fuels with electricity or hydrogen for these end uses today, but these approaches may become necessary in order to achieve deep decarbonization by mid-century. A 100% setting is not likely, however, due to peculiarities of certain industries. For instance, the electrification potential for refineries is low because they consume a lot of waste gases that come from the petroleum products they are refining. These gases aren’t of sufficient quality to sell, so they would be wasted if the refinery electrified all of its operations.//**Iron and Steel Industry Heavy or Residual Fuel Oil Use: ** Excluding chemical feedstocks, over 90% of the thermal fuels used by industry are burned to generate heat (to fuel boilers, generate process heat, and HVAC heat). It is relatively uncommon to replace thermal fuels with electricity or hydrogen for these end uses today, but these approaches may become necessary in order to achieve deep decarbonization by mid-century. A 100% setting is not likely, however, due to peculiarities of certain industries. For instance, the electrification potential for refineries is low because they consume a lot of waste gases that come from the petroleum products they are refining. These gases aren’t of sufficient quality to sell, so they would be wasted if the refinery electrified all of its operations.//**Iron and Steel Industry LPG Propane or Butane Use: ** Excluding chemical feedstocks, over 90% of the thermal fuels used by industry are burned to generate heat (to fuel boilers, generate process heat, and HVAC heat). It is relatively uncommon to replace thermal fuels with electricity or hydrogen for these end uses today, but these approaches may become necessary in order to achieve deep decarbonization by mid-century. A 100% setting is not likely, however, due to peculiarities of certain industries. For instance, the electrification potential for refineries is low because they consume a lot of waste gases that come from the petroleum products they are refining. These gases aren’t of sufficient quality to sell, so they would be wasted if the refinery electrified all of its operations.//**Chemicals Industry Coal Use: ** Excluding chemical feedstocks, over 90% of the thermal fuels used by industry are burned to generate heat (to fuel boilers, generate process heat, and HVAC heat). It is relatively uncommon to replace thermal fuels with electricity or hydrogen for these end uses today, but these approaches may become necessary in order to achieve deep decarbonization by mid-century. A 100% setting is not likely, however, due to peculiarities of certain industries. For example, the process of creating new steel from iron ore requires not just heat but also a chemical reducing agent and source of carbon atoms. Today, this is provided by coke, a fuel derived from coal.//**Chemicals Industry Natural Gas Use: ** Excluding chemical feedstocks, over 90% of the thermal fuels used by industry are burned to generate heat (to fuel boilers, generate process heat, and HVAC heat). It is relatively uncommon to replace thermal fuels with electricity or hydrogen for these end uses today, but these approaches may become necessary in order to achieve deep decarbonization by mid-century. A 100% setting is not likely, however, due to peculiarities of certain industries. For instance, the electrification potential for refineries is low because they consume a lot of waste gases that come from the petroleum products they are refining. These gases aren’t of sufficient quality to sell, so they would be wasted if the refinery electrified all of its operations.//**Chemicals Industry Petroleum Use: ** Excluding chemical feedstocks, over 90% of the thermal fuels used by industry are burned to generate heat (to fuel boilers, generate process heat, and HVAC heat). It is relatively uncommon to replace thermal fuels with electricity or hydrogen for these end uses today, but these approaches may become necessary in order to achieve deep decarbonization by mid-century. A 100% setting is not likely, however, due to peculiarities of certain industries. For instance, the electrification potential for refineries is low because they consume a lot of waste gases that come from the petroleum products they are refining. These gases aren’t of sufficient quality to sell, so they would be wasted if the refinery electrified all of its operations.//**Chemicals Industry Heavy or Residual Fuel Oil Use: ** Excluding chemical feedstocks, over 90% of the thermal fuels used by industry are burned to generate heat (to fuel boilers, generate process heat, and HVAC heat). It is relatively uncommon to replace thermal fuels with electricity or hydrogen for these end uses today, but these approaches may become necessary in order to achieve deep decarbonization by mid-century. A 100% setting is not likely, however, due to peculiarities of certain industries. For instance, the electrification potential for refineries is low because they consume a lot of waste gases that come from the petroleum products they are refining. These gases aren’t of sufficient quality to sell, so they would be wasted if the refinery electrified all of its operations.//**Chemicals Industry LPG Propane or Butane Use: ** Excluding chemical feedstocks, over 90% of the thermal fuels used by industry are burned to generate heat (to fuel boilers, generate process heat, and HVAC heat). It is relatively uncommon to replace thermal fuels with electricity or hydrogen for these end uses today, but these approaches may become necessary in order to achieve deep decarbonization by mid-century. A 100% setting is not likely, however, due to peculiarities of certain industries. For instance, the electrification potential for refineries is low because they consume a lot of waste gases that come from the petroleum products they are refining. These gases aren’t of sufficient quality to sell, so they would be wasted if the refinery electrified all of its operations.//**Coal Mining Industry Coal Use: ** Excluding chemical feedstocks, over 90% of the thermal fuels used by industry are burned to generate heat (to fuel boilers, generate process heat, and HVAC heat). It is relatively uncommon to replace thermal fuels with electricity or hydrogen for these end uses today, but these approaches may become necessary in order to achieve deep decarbonization by mid-century. A 100% setting is not likely, however, due to peculiarities of certain industries. For example, the process of creating new steel from iron ore requires not just heat but also a chemical reducing agent and source of carbon atoms. Today, this is provided by coke, a fuel derived from coal.//**Coal Mining Industry Natural Gas Use: ** Excluding chemical feedstocks, over 90% of the thermal fuels used by industry are burned to generate heat (to fuel boilers, generate process heat, and HVAC heat). It is relatively uncommon to replace thermal fuels with electricity or hydrogen for these end uses today, but these approaches may become necessary in order to achieve deep decarbonization by mid-century. A 100% setting is not likely, however, due to peculiarities of certain industries. For instance, the electrification potential for refineries is low because they consume a lot of waste gases that come from the petroleum products they are refining. These gases aren’t of sufficient quality to sell, so they would be wasted if the refinery electrified all of its operations.//**Coal Mining Industry Petroleum Use: ** Excluding chemical feedstocks, over 90% of the thermal fuels used by industry are burned to generate heat (to fuel boilers, generate process heat, and HVAC heat). It is relatively uncommon to replace thermal fuels with electricity or hydrogen for these end uses today, but these approaches may become necessary in order to achieve deep decarbonization by mid-century. A 100% setting is not likely, however, due to peculiarities of certain industries. For instance, the electrification potential for refineries is low because they consume a lot of waste gases that come from the petroleum products they are refining. These gases aren’t of sufficient quality to sell, so they would be wasted if the refinery electrified all of its operations.//**Coal Mining Industry Heavy or Residual Fuel Oil Use: ** Excluding chemical feedstocks, over 90% of the thermal fuels used by industry are burned to generate heat (to fuel boilers, generate process heat, and HVAC heat). It is relatively uncommon to replace thermal fuels with electricity or hydrogen for these end uses today, but these approaches may become necessary in order to achieve deep decarbonization by mid-century. A 100% setting is not likely, however, due to peculiarities of certain industries. For instance, the electrification potential for refineries is low because they consume a lot of waste gases that come from the petroleum products they are refining. These gases aren’t of sufficient quality to sell, so they would be wasted if the refinery electrified all of its operations.//**Agriculture Natural Gas Use: ** Excluding chemical feedstocks, over 90% of the thermal fuels used by industry are burned to generate heat (to fuel boilers, generate process heat, and HVAC heat). It is relatively uncommon to replace thermal fuels with electricity or hydrogen for these end uses today, but these approaches may become necessary in order to achieve deep decarbonization by mid-century. A 100% setting is not likely, however, due to peculiarities of certain industries. For instance, the electrification potential for refineries is low because they consume a lot of waste gases that come from the petroleum products they are refining. These gases aren’t of sufficient quality to sell, so they would be wasted if the refinery electrified all of its operations.//**Agriculture Petroleum Use: ** Excluding chemical feedstocks, over 90% of the thermal fuels used by industry are burned to generate heat (to fuel boilers, generate process heat, and HVAC heat). It is relatively uncommon to replace thermal fuels with electricity or hydrogen for these end uses today, but these approaches may become necessary in order to achieve deep decarbonization by mid-century. A 100% setting is not likely, however, due to peculiarities of certain industries. For instance, the electrification potential for refineries is low because they consume a lot of waste gases that come from the petroleum products they are refining. These gases aren’t of sufficient quality to sell, so they would be wasted if the refinery electrified all of its operations.//**Agriculture Heavy or Residual Fuel Oil Use: ** Excluding chemical feedstocks, over 90% of the thermal fuels used by industry are burned to generate heat (to fuel boilers, generate process heat, and HVAC heat). It is relatively uncommon to replace thermal fuels with electricity or hydrogen for these end uses today, but these approaches may become necessary in order to achieve deep decarbonization by mid-century. A 100% setting is not likely, however, due to peculiarities of certain industries. For instance, the electrification potential for refineries is low because they consume a lot of waste gases that come from the petroleum products they are refining. These gases aren’t of sufficient quality to sell, so they would be wasted if the refinery electrified all of its operations.//**Agriculture LPG Propane or Butane Use: ** Excluding chemical feedstocks, over 90% of the thermal fuels used by industry are burned to generate heat (to fuel boilers, generate process heat, and HVAC heat). It is relatively uncommon to replace thermal fuels with electricity or hydrogen for these end uses today, but these approaches may become necessary in order to achieve deep decarbonization by mid-century. A 100% setting is not likely, however, due to peculiarities of certain industries. For instance, the electrification potential for refineries is low because they consume a lot of waste gases that come from the petroleum products they are refining. These gases aren’t of sufficient quality to sell, so they would be wasted if the refinery electrified all of its operations.//**Other Industries Coal Use: ** Excluding chemical feedstocks, over 90% of the thermal fuels used by industry are burned to generate heat (to fuel boilers, generate process heat, and HVAC heat). It is relatively uncommon to replace thermal fuels with electricity or hydrogen for these end uses today, but these approaches may become necessary in order to achieve deep decarbonization by mid-century. A 100% setting is not likely, however, due to peculiarities of certain industries. For example, the process of creating new steel from iron ore requires not just heat but also a chemical reducing agent and source of carbon atoms. Today, this is provided by coke, a fuel derived from coal.//**Other Industries Natural Gas Use: ** Excluding chemical feedstocks, over 90% of the thermal fuels used by industry are burned to generate heat (to fuel boilers, generate process heat, and HVAC heat). It is relatively uncommon to replace thermal fuels with electricity or hydrogen for these end uses today, but these approaches may become necessary in order to achieve deep decarbonization by mid-century. A 100% setting is not likely, however, due to peculiarities of certain industries. For instance, the electrification potential for refineries is low because they consume a lot of waste gases that come from the petroleum products they are refining. These gases aren’t of sufficient quality to sell, so they would be wasted if the refinery electrified all of its operations.//**Other Industries Petroleum Use: ** Excluding chemical feedstocks, over 90% of the thermal fuels used by industry are burned to generate heat (to fuel boilers, generate process heat, and HVAC heat). It is relatively uncommon to replace thermal fuels with electricity or hydrogen for these end uses today, but these approaches may become necessary in order to achieve deep decarbonization by mid-century. A 100% setting is not likely, however, due to peculiarities of certain industries. For instance, the electrification potential for refineries is low because they consume a lot of waste gases that come from the petroleum products they are refining. These gases aren’t of sufficient quality to sell, so they would be wasted if the refinery electrified all of its operations.//**Other Industries Heavy or Residual Fuel Oil Use: ** Excluding chemical feedstocks, over 90% of the thermal fuels used by industry are burned to generate heat (to fuel boilers, generate process heat, and HVAC heat). It is relatively uncommon to replace thermal fuels with electricity or hydrogen for these end uses today, but these approaches may become necessary in order to achieve deep decarbonization by mid-century. A 100% setting is not likely, however, due to peculiarities of certain industries. For instance, the electrification potential for refineries is low because they consume a lot of waste gases that come from the petroleum products they are refining. These gases aren’t of sufficient quality to sell, so they would be wasted if the refinery electrified all of its operations.//**Other Industries LPG Propane or Butane Use: ** Excluding chemical feedstocks, over 90% of the thermal fuels used by industry are burned to generate heat (to fuel boilers, generate process heat, and HVAC heat). It is relatively uncommon to replace thermal fuels with electricity or hydrogen for these end uses today, but these approaches may become necessary in order to achieve deep decarbonization by mid-century. A 100% setting is not likely, however, due to peculiarities of certain industries. For instance, the electrification potential for refineries is low because they consume a lot of waste gases that come from the petroleum products they are refining. These gases aren’t of sufficient quality to sell, so they would be wasted if the refinery electrified all of its operations. | industry-ag-main.html#fuel-switching | industry-elec-and-hydrogen.html | 0 | 0
Industry | Electrification + Hydrogen | Fraction of Industrial Fuel Use Shifted to Other Fuels | iron and steel | LPG propane or butane if | Iron and Steel Industry | LPG Propane or Butane Use | 409 | Yes | Industry | indst fuel type shifting | 0% | 100% | 1% | % of fuel shifted | **Description:** This policy reduces greenhouse gas emissions from the selected industry by switching the fuels used by facilities to electricity and/or hydrogen. Only fuel consumed for energy, not fuel used as a chemical feedstock, is affected by this policy. // **Guidance for setting values: **//**Cement Industry Coal Use: ** Excluding chemical feedstocks, over 90% of the thermal fuels used by industry are burned to generate heat (to fuel boilers, generate process heat, and HVAC heat). It is relatively uncommon to replace thermal fuels with electricity or hydrogen for these end uses today, but these approaches may become necessary in order to achieve deep decarbonization by mid-century. A 100% setting is not likely, however, due to peculiarities of certain industries. For instance, the electrification potential for refineries is low because they consume a lot of waste gases that come from the petroleum products they are refining. These gases aren’t of sufficient quality to sell, so they would be wasted if the refinery electrified all of its operations.//**Cement Industry Natural Gas Use: ** Excluding chemical feedstocks, over 90% of the thermal fuels used by industry are burned to generate heat (to fuel boilers, generate process heat, and HVAC heat). It is relatively uncommon to replace thermal fuels with electricity or hydrogen for these end uses today, but these approaches may become necessary in order to achieve deep decarbonization by mid-century. A 100% setting is not likely, however, due to peculiarities of certain industries. For instance, the electrification potential for refineries is low because they consume a lot of waste gases that come from the petroleum products they are refining. These gases aren’t of sufficient quality to sell, so they would be wasted if the refinery electrified all of its operations.//**Cement Industry Biomass Use: ** Excluding chemical feedstocks, over 90% of the thermal fuels used by industry are burned to generate heat (to fuel boilers, generate process heat, and HVAC heat). It is relatively uncommon to replace thermal fuels with electricity or hydrogen for these end uses today, but these approaches may become necessary in order to achieve deep decarbonization by mid-century. A 100% setting is not likely, however, due to peculiarities of certain industries. For instance, the electrification potential for refineries is low because they consume a lot of waste gases that come from the petroleum products they are refining. These gases aren’t of sufficient quality to sell, so they would be wasted if the refinery electrified all of its operations.//**Cement Industry Petroleum Use: ** Excluding chemical feedstocks, over 90% of the thermal fuels used by industry are burned to generate heat (to fuel boilers, generate process heat, and HVAC heat). It is relatively uncommon to replace thermal fuels with electricity or hydrogen for these end uses today, but these approaches may become necessary in order to achieve deep decarbonization by mid-century. A 100% setting is not likely, however, due to peculiarities of certain industries. For instance, the electrification potential for refineries is low because they consume a lot of waste gases that come from the petroleum products they are refining. These gases aren’t of sufficient quality to sell, so they would be wasted if the refinery electrified all of its operations.//**Cement Industry Heavy or Residual Fuel Oil Use: ** Excluding chemical feedstocks, over 90% of the thermal fuels used by industry are burned to generate heat (to fuel boilers, generate process heat, and HVAC heat). It is relatively uncommon to replace thermal fuels with electricity or hydrogen for these end uses today, but these approaches may become necessary in order to achieve deep decarbonization by mid-century. A 100% setting is not likely, however, due to peculiarities of certain industries. For instance, the electrification potential for refineries is low because they consume a lot of waste gases that come from the petroleum products they are refining. These gases aren’t of sufficient quality to sell, so they would be wasted if the refinery electrified all of its operations.//**Cement Industry LPG Propane or Butane Use: ** Excluding chemical feedstocks, over 90% of the thermal fuels used by industry are burned to generate heat (to fuel boilers, generate process heat, and HVAC heat). It is relatively uncommon to replace thermal fuels with electricity or hydrogen for these end uses today, but these approaches may become necessary in order to achieve deep decarbonization by mid-century. A 100% setting is not likely, however, due to peculiarities of certain industries. For instance, the electrification potential for refineries is low because they consume a lot of waste gases that come from the petroleum products they are refining. These gases aren’t of sufficient quality to sell, so they would be wasted if the refinery electrified all of its operations.//**Natural Gas and Petroleum Industry Coal Use: ** Excluding chemical feedstocks, over 90% of the thermal fuels used by industry are burned to generate heat (to fuel boilers, generate process heat, and HVAC heat). It is relatively uncommon to replace thermal fuels with electricity or hydrogen for these end uses today, but these approaches may become necessary in order to achieve deep decarbonization by mid-century. A 100% setting is not likely, however, due to peculiarities of certain industries. For example, the process of creating new steel from iron ore requires not just heat but also a chemical reducing agent and source of carbon atoms. Today, this is provided by coke, a fuel derived from coal.//**Natural Gas and Petroleum Industry Natural Gas Use: ** Excluding chemical feedstocks, over 90% of the thermal fuels used by industry are burned to generate heat (to fuel boilers, generate process heat, and HVAC heat). It is relatively uncommon to replace thermal fuels with electricity or hydrogen for these end uses today, but these approaches may become necessary in order to achieve deep decarbonization by mid-century. A 100% setting is not likely, however, due to peculiarities of certain industries. For instance, the electrification potential for refineries is low because they consume a lot of waste gases that come from the petroleum products they are refining. These gases aren’t of sufficient quality to sell, so they would be wasted if the refinery electrified all of its operations.//**Natural Gas and Petroleum Industry Biomass Use: ** Excluding chemical feedstocks, over 90% of the thermal fuels used by industry are burned to generate heat (to fuel boilers, generate process heat, and HVAC heat). It is relatively uncommon to replace thermal fuels with electricity or hydrogen for these end uses today, but these approaches may become necessary in order to achieve deep decarbonization by mid-century. A 100% setting is not likely, however, due to peculiarities of certain industries. For instance, the electrification potential for refineries is low because they consume a lot of waste gases that come from the petroleum products they are refining. These gases aren’t of sufficient quality to sell, so they would be wasted if the refinery electrified all of its operations.//**Natural Gas and Petroleum Industry Crude Oil Use: ** Excluding chemical feedstocks, over 90% of the thermal fuels used by industry are burned to generate heat (to fuel boilers, generate process heat, and HVAC heat). It is relatively uncommon to replace thermal fuels with electricity or hydrogen for these end uses today, but these approaches may become necessary in order to achieve deep decarbonization by mid-century. A 100% setting is not likely, however, due to peculiarities of certain industries. For instance, the electrification potential for refineries is low because they consume a lot of waste gases that come from the petroleum products they are refining. These gases aren’t of sufficient quality to sell, so they would be wasted if the refinery electrified all of its operations.//**Iron and Steel Industry Coal Use: ** Excluding chemical feedstocks, over 90% of the thermal fuels used by industry are burned to generate heat (to fuel boilers, generate process heat, and HVAC heat). It is relatively uncommon to replace thermal fuels with electricity or hydrogen for these end uses today, but these approaches may become necessary in order to achieve deep decarbonization by mid-century. A 100% setting is not likely, however, due to peculiarities of certain industries. For example, the process of creating new steel from iron ore requires not just heat but also a chemical reducing agent and source of carbon atoms. Today, this is provided by coke, a fuel derived from coal.//**Iron and Steel Industry Natural Gas Use: ** Excluding chemical feedstocks, over 90% of the thermal fuels used by industry are burned to generate heat (to fuel boilers, generate process heat, and HVAC heat). It is relatively uncommon to replace thermal fuels with electricity or hydrogen for these end uses today, but these approaches may become necessary in order to achieve deep decarbonization by mid-century. A 100% setting is not likely, however, due to peculiarities of certain industries. For instance, the electrification potential for refineries is low because they consume a lot of waste gases that come from the petroleum products they are refining. These gases aren’t of sufficient quality to sell, so they would be wasted if the refinery electrified all of its operations.//**Iron and Steel Industry Petroleum Use: ** Excluding chemical feedstocks, over 90% of the thermal fuels used by industry are burned to generate heat (to fuel boilers, generate process heat, and HVAC heat). It is relatively uncommon to replace thermal fuels with electricity or hydrogen for these end uses today, but these approaches may become necessary in order to achieve deep decarbonization by mid-century. A 100% setting is not likely, however, due to peculiarities of certain industries. For instance, the electrification potential for refineries is low because they consume a lot of waste gases that come from the petroleum products they are refining. These gases aren’t of sufficient quality to sell, so they would be wasted if the refinery electrified all of its operations.//**Iron and Steel Industry Heavy or Residual Fuel Oil Use: ** Excluding chemical feedstocks, over 90% of the thermal fuels used by industry are burned to generate heat (to fuel boilers, generate process heat, and HVAC heat). It is relatively uncommon to replace thermal fuels with electricity or hydrogen for these end uses today, but these approaches may become necessary in order to achieve deep decarbonization by mid-century. A 100% setting is not likely, however, due to peculiarities of certain industries. For instance, the electrification potential for refineries is low because they consume a lot of waste gases that come from the petroleum products they are refining. These gases aren’t of sufficient quality to sell, so they would be wasted if the refinery electrified all of its operations.//**Iron and Steel Industry LPG Propane or Butane Use: ** Excluding chemical feedstocks, over 90% of the thermal fuels used by industry are burned to generate heat (to fuel boilers, generate process heat, and HVAC heat). It is relatively uncommon to replace thermal fuels with electricity or hydrogen for these end uses today, but these approaches may become necessary in order to achieve deep decarbonization by mid-century. A 100% setting is not likely, however, due to peculiarities of certain industries. For instance, the electrification potential for refineries is low because they consume a lot of waste gases that come from the petroleum products they are refining. These gases aren’t of sufficient quality to sell, so they would be wasted if the refinery electrified all of its operations.//**Chemicals Industry Coal Use: ** Excluding chemical feedstocks, over 90% of the thermal fuels used by industry are burned to generate heat (to fuel boilers, generate process heat, and HVAC heat). It is relatively uncommon to replace thermal fuels with electricity or hydrogen for these end uses today, but these approaches may become necessary in order to achieve deep decarbonization by mid-century. A 100% setting is not likely, however, due to peculiarities of certain industries. For example, the process of creating new steel from iron ore requires not just heat but also a chemical reducing agent and source of carbon atoms. Today, this is provided by coke, a fuel derived from coal.//**Chemicals Industry Natural Gas Use: ** Excluding chemical feedstocks, over 90% of the thermal fuels used by industry are burned to generate heat (to fuel boilers, generate process heat, and HVAC heat). It is relatively uncommon to replace thermal fuels with electricity or hydrogen for these end uses today, but these approaches may become necessary in order to achieve deep decarbonization by mid-century. A 100% setting is not likely, however, due to peculiarities of certain industries. For instance, the electrification potential for refineries is low because they consume a lot of waste gases that come from the petroleum products they are refining. These gases aren’t of sufficient quality to sell, so they would be wasted if the refinery electrified all of its operations.//**Chemicals Industry Petroleum Use: ** Excluding chemical feedstocks, over 90% of the thermal fuels used by industry are burned to generate heat (to fuel boilers, generate process heat, and HVAC heat). It is relatively uncommon to replace thermal fuels with electricity or hydrogen for these end uses today, but these approaches may become necessary in order to achieve deep decarbonization by mid-century. A 100% setting is not likely, however, due to peculiarities of certain industries. For instance, the electrification potential for refineries is low because they consume a lot of waste gases that come from the petroleum products they are refining. These gases aren’t of sufficient quality to sell, so they would be wasted if the refinery electrified all of its operations.//**Chemicals Industry Heavy or Residual Fuel Oil Use: ** Excluding chemical feedstocks, over 90% of the thermal fuels used by industry are burned to generate heat (to fuel boilers, generate process heat, and HVAC heat). It is relatively uncommon to replace thermal fuels with electricity or hydrogen for these end uses today, but these approaches may become necessary in order to achieve deep decarbonization by mid-century. A 100% setting is not likely, however, due to peculiarities of certain industries. For instance, the electrification potential for refineries is low because they consume a lot of waste gases that come from the petroleum products they are refining. These gases aren’t of sufficient quality to sell, so they would be wasted if the refinery electrified all of its operations.//**Chemicals Industry LPG Propane or Butane Use: ** Excluding chemical feedstocks, over 90% of the thermal fuels used by industry are burned to generate heat (to fuel boilers, generate process heat, and HVAC heat). It is relatively uncommon to replace thermal fuels with electricity or hydrogen for these end uses today, but these approaches may become necessary in order to achieve deep decarbonization by mid-century. A 100% setting is not likely, however, due to peculiarities of certain industries. For instance, the electrification potential for refineries is low because they consume a lot of waste gases that come from the petroleum products they are refining. These gases aren’t of sufficient quality to sell, so they would be wasted if the refinery electrified all of its operations.//**Coal Mining Industry Coal Use: ** Excluding chemical feedstocks, over 90% of the thermal fuels used by industry are burned to generate heat (to fuel boilers, generate process heat, and HVAC heat). It is relatively uncommon to replace thermal fuels with electricity or hydrogen for these end uses today, but these approaches may become necessary in order to achieve deep decarbonization by mid-century. A 100% setting is not likely, however, due to peculiarities of certain industries. For example, the process of creating new steel from iron ore requires not just heat but also a chemical reducing agent and source of carbon atoms. Today, this is provided by coke, a fuel derived from coal.//**Coal Mining Industry Natural Gas Use: ** Excluding chemical feedstocks, over 90% of the thermal fuels used by industry are burned to generate heat (to fuel boilers, generate process heat, and HVAC heat). It is relatively uncommon to replace thermal fuels with electricity or hydrogen for these end uses today, but these approaches may become necessary in order to achieve deep decarbonization by mid-century. A 100% setting is not likely, however, due to peculiarities of certain industries. For instance, the electrification potential for refineries is low because they consume a lot of waste gases that come from the petroleum products they are refining. These gases aren’t of sufficient quality to sell, so they would be wasted if the refinery electrified all of its operations.//**Coal Mining Industry Petroleum Use: ** Excluding chemical feedstocks, over 90% of the thermal fuels used by industry are burned to generate heat (to fuel boilers, generate process heat, and HVAC heat). It is relatively uncommon to replace thermal fuels with electricity or hydrogen for these end uses today, but these approaches may become necessary in order to achieve deep decarbonization by mid-century. A 100% setting is not likely, however, due to peculiarities of certain industries. For instance, the electrification potential for refineries is low because they consume a lot of waste gases that come from the petroleum products they are refining. These gases aren’t of sufficient quality to sell, so they would be wasted if the refinery electrified all of its operations.//**Coal Mining Industry Heavy or Residual Fuel Oil Use: ** Excluding chemical feedstocks, over 90% of the thermal fuels used by industry are burned to generate heat (to fuel boilers, generate process heat, and HVAC heat). It is relatively uncommon to replace thermal fuels with electricity or hydrogen for these end uses today, but these approaches may become necessary in order to achieve deep decarbonization by mid-century. A 100% setting is not likely, however, due to peculiarities of certain industries. For instance, the electrification potential for refineries is low because they consume a lot of waste gases that come from the petroleum products they are refining. These gases aren’t of sufficient quality to sell, so they would be wasted if the refinery electrified all of its operations.//**Agriculture Natural Gas Use: ** Excluding chemical feedstocks, over 90% of the thermal fuels used by industry are burned to generate heat (to fuel boilers, generate process heat, and HVAC heat). It is relatively uncommon to replace thermal fuels with electricity or hydrogen for these end uses today, but these approaches may become necessary in order to achieve deep decarbonization by mid-century. A 100% setting is not likely, however, due to peculiarities of certain industries. For instance, the electrification potential for refineries is low because they consume a lot of waste gases that come from the petroleum products they are refining. These gases aren’t of sufficient quality to sell, so they would be wasted if the refinery electrified all of its operations.//**Agriculture Petroleum Use: ** Excluding chemical feedstocks, over 90% of the thermal fuels used by industry are burned to generate heat (to fuel boilers, generate process heat, and HVAC heat). It is relatively uncommon to replace thermal fuels with electricity or hydrogen for these end uses today, but these approaches may become necessary in order to achieve deep decarbonization by mid-century. A 100% setting is not likely, however, due to peculiarities of certain industries. For instance, the electrification potential for refineries is low because they consume a lot of waste gases that come from the petroleum products they are refining. These gases aren’t of sufficient quality to sell, so they would be wasted if the refinery electrified all of its operations.//**Agriculture Heavy or Residual Fuel Oil Use: ** Excluding chemical feedstocks, over 90% of the thermal fuels used by industry are burned to generate heat (to fuel boilers, generate process heat, and HVAC heat). It is relatively uncommon to replace thermal fuels with electricity or hydrogen for these end uses today, but these approaches may become necessary in order to achieve deep decarbonization by mid-century. A 100% setting is not likely, however, due to peculiarities of certain industries. For instance, the electrification potential for refineries is low because they consume a lot of waste gases that come from the petroleum products they are refining. These gases aren’t of sufficient quality to sell, so they would be wasted if the refinery electrified all of its operations.//**Agriculture LPG Propane or Butane Use: ** Excluding chemical feedstocks, over 90% of the thermal fuels used by industry are burned to generate heat (to fuel boilers, generate process heat, and HVAC heat). It is relatively uncommon to replace thermal fuels with electricity or hydrogen for these end uses today, but these approaches may become necessary in order to achieve deep decarbonization by mid-century. A 100% setting is not likely, however, due to peculiarities of certain industries. For instance, the electrification potential for refineries is low because they consume a lot of waste gases that come from the petroleum products they are refining. These gases aren’t of sufficient quality to sell, so they would be wasted if the refinery electrified all of its operations.//**Other Industries Coal Use: ** Excluding chemical feedstocks, over 90% of the thermal fuels used by industry are burned to generate heat (to fuel boilers, generate process heat, and HVAC heat). It is relatively uncommon to replace thermal fuels with electricity or hydrogen for these end uses today, but these approaches may become necessary in order to achieve deep decarbonization by mid-century. A 100% setting is not likely, however, due to peculiarities of certain industries. For example, the process of creating new steel from iron ore requires not just heat but also a chemical reducing agent and source of carbon atoms. Today, this is provided by coke, a fuel derived from coal.//**Other Industries Natural Gas Use: ** Excluding chemical feedstocks, over 90% of the thermal fuels used by industry are burned to generate heat (to fuel boilers, generate process heat, and HVAC heat). It is relatively uncommon to replace thermal fuels with electricity or hydrogen for these end uses today, but these approaches may become necessary in order to achieve deep decarbonization by mid-century. A 100% setting is not likely, however, due to peculiarities of certain industries. For instance, the electrification potential for refineries is low because they consume a lot of waste gases that come from the petroleum products they are refining. These gases aren’t of sufficient quality to sell, so they would be wasted if the refinery electrified all of its operations.//**Other Industries Petroleum Use: ** Excluding chemical feedstocks, over 90% of the thermal fuels used by industry are burned to generate heat (to fuel boilers, generate process heat, and HVAC heat). It is relatively uncommon to replace thermal fuels with electricity or hydrogen for these end uses today, but these approaches may become necessary in order to achieve deep decarbonization by mid-century. A 100% setting is not likely, however, due to peculiarities of certain industries. For instance, the electrification potential for refineries is low because they consume a lot of waste gases that come from the petroleum products they are refining. These gases aren’t of sufficient quality to sell, so they would be wasted if the refinery electrified all of its operations.//**Other Industries Heavy or Residual Fuel Oil Use: ** Excluding chemical feedstocks, over 90% of the thermal fuels used by industry are burned to generate heat (to fuel boilers, generate process heat, and HVAC heat). It is relatively uncommon to replace thermal fuels with electricity or hydrogen for these end uses today, but these approaches may become necessary in order to achieve deep decarbonization by mid-century. A 100% setting is not likely, however, due to peculiarities of certain industries. For instance, the electrification potential for refineries is low because they consume a lot of waste gases that come from the petroleum products they are refining. These gases aren’t of sufficient quality to sell, so they would be wasted if the refinery electrified all of its operations.//**Other Industries LPG Propane or Butane Use: ** Excluding chemical feedstocks, over 90% of the thermal fuels used by industry are burned to generate heat (to fuel boilers, generate process heat, and HVAC heat). It is relatively uncommon to replace thermal fuels with electricity or hydrogen for these end uses today, but these approaches may become necessary in order to achieve deep decarbonization by mid-century. A 100% setting is not likely, however, due to peculiarities of certain industries. For instance, the electrification potential for refineries is low because they consume a lot of waste gases that come from the petroleum products they are refining. These gases aren’t of sufficient quality to sell, so they would be wasted if the refinery electrified all of its operations. | industry-ag-main.html#fuel-switching | industry-elec-and-hydrogen.html | 0 | 0
Industry | Electrification + Hydrogen | Fraction of Industrial Fuel Use Shifted to Other Fuels | iron and steel | hydrogen if | Iron and Steel Industry | Hydrogen Use | 410 | No | Industry | indst fuel type shifting | 0% | 100% | 1% | % of fuel shifted | **Description:** This policy reduces greenhouse gas emissions from the selected industry by switching the fuels used by facilities to electricity and/or hydrogen. Only fuel consumed for energy, not fuel used as a chemical feedstock, is affected by this policy. // **Guidance for setting values: **//**Cement Industry Coal Use: ** Excluding chemical feedstocks, over 90% of the thermal fuels used by industry are burned to generate heat (to fuel boilers, generate process heat, and HVAC heat). It is relatively uncommon to replace thermal fuels with electricity or hydrogen for these end uses today, but these approaches may become necessary in order to achieve deep decarbonization by mid-century. A 100% setting is not likely, however, due to peculiarities of certain industries. For instance, the electrification potential for refineries is low because they consume a lot of waste gases that come from the petroleum products they are refining. These gases aren’t of sufficient quality to sell, so they would be wasted if the refinery electrified all of its operations.//**Cement Industry Natural Gas Use: ** Excluding chemical feedstocks, over 90% of the thermal fuels used by industry are burned to generate heat (to fuel boilers, generate process heat, and HVAC heat). It is relatively uncommon to replace thermal fuels with electricity or hydrogen for these end uses today, but these approaches may become necessary in order to achieve deep decarbonization by mid-century. A 100% setting is not likely, however, due to peculiarities of certain industries. For instance, the electrification potential for refineries is low because they consume a lot of waste gases that come from the petroleum products they are refining. These gases aren’t of sufficient quality to sell, so they would be wasted if the refinery electrified all of its operations.//**Cement Industry Biomass Use: ** Excluding chemical feedstocks, over 90% of the thermal fuels used by industry are burned to generate heat (to fuel boilers, generate process heat, and HVAC heat). It is relatively uncommon to replace thermal fuels with electricity or hydrogen for these end uses today, but these approaches may become necessary in order to achieve deep decarbonization by mid-century. A 100% setting is not likely, however, due to peculiarities of certain industries. For instance, the electrification potential for refineries is low because they consume a lot of waste gases that come from the petroleum products they are refining. These gases aren’t of sufficient quality to sell, so they would be wasted if the refinery electrified all of its operations.//**Cement Industry Petroleum Use: ** Excluding chemical feedstocks, over 90% of the thermal fuels used by industry are burned to generate heat (to fuel boilers, generate process heat, and HVAC heat). It is relatively uncommon to replace thermal fuels with electricity or hydrogen for these end uses today, but these approaches may become necessary in order to achieve deep decarbonization by mid-century. A 100% setting is not likely, however, due to peculiarities of certain industries. For instance, the electrification potential for refineries is low because they consume a lot of waste gases that come from the petroleum products they are refining. These gases aren’t of sufficient quality to sell, so they would be wasted if the refinery electrified all of its operations.//**Cement Industry Heavy or Residual Fuel Oil Use: ** Excluding chemical feedstocks, over 90% of the thermal fuels used by industry are burned to generate heat (to fuel boilers, generate process heat, and HVAC heat). It is relatively uncommon to replace thermal fuels with electricity or hydrogen for these end uses today, but these approaches may become necessary in order to achieve deep decarbonization by mid-century. A 100% setting is not likely, however, due to peculiarities of certain industries. For instance, the electrification potential for refineries is low because they consume a lot of waste gases that come from the petroleum products they are refining. These gases aren’t of sufficient quality to sell, so they would be wasted if the refinery electrified all of its operations.//**Cement Industry LPG Propane or Butane Use: ** Excluding chemical feedstocks, over 90% of the thermal fuels used by industry are burned to generate heat (to fuel boilers, generate process heat, and HVAC heat). It is relatively uncommon to replace thermal fuels with electricity or hydrogen for these end uses today, but these approaches may become necessary in order to achieve deep decarbonization by mid-century. A 100% setting is not likely, however, due to peculiarities of certain industries. For instance, the electrification potential for refineries is low because they consume a lot of waste gases that come from the petroleum products they are refining. These gases aren’t of sufficient quality to sell, so they would be wasted if the refinery electrified all of its operations.//**Natural Gas and Petroleum Industry Coal Use: ** Excluding chemical feedstocks, over 90% of the thermal fuels used by industry are burned to generate heat (to fuel boilers, generate process heat, and HVAC heat). It is relatively uncommon to replace thermal fuels with electricity or hydrogen for these end uses today, but these approaches may become necessary in order to achieve deep decarbonization by mid-century. A 100% setting is not likely, however, due to peculiarities of certain industries. For example, the process of creating new steel from iron ore requires not just heat but also a chemical reducing agent and source of carbon atoms. Today, this is provided by coke, a fuel derived from coal.//**Natural Gas and Petroleum Industry Natural Gas Use: ** Excluding chemical feedstocks, over 90% of the thermal fuels used by industry are burned to generate heat (to fuel boilers, generate process heat, and HVAC heat). It is relatively uncommon to replace thermal fuels with electricity or hydrogen for these end uses today, but these approaches may become necessary in order to achieve deep decarbonization by mid-century. A 100% setting is not likely, however, due to peculiarities of certain industries. For instance, the electrification potential for refineries is low because they consume a lot of waste gases that come from the petroleum products they are refining. These gases aren’t of sufficient quality to sell, so they would be wasted if the refinery electrified all of its operations.//**Natural Gas and Petroleum Industry Biomass Use: ** Excluding chemical feedstocks, over 90% of the thermal fuels used by industry are burned to generate heat (to fuel boilers, generate process heat, and HVAC heat). It is relatively uncommon to replace thermal fuels with electricity or hydrogen for these end uses today, but these approaches may become necessary in order to achieve deep decarbonization by mid-century. A 100% setting is not likely, however, due to peculiarities of certain industries. For instance, the electrification potential for refineries is low because they consume a lot of waste gases that come from the petroleum products they are refining. These gases aren’t of sufficient quality to sell, so they would be wasted if the refinery electrified all of its operations.//**Natural Gas and Petroleum Industry Crude Oil Use: ** Excluding chemical feedstocks, over 90% of the thermal fuels used by industry are burned to generate heat (to fuel boilers, generate process heat, and HVAC heat). It is relatively uncommon to replace thermal fuels with electricity or hydrogen for these end uses today, but these approaches may become necessary in order to achieve deep decarbonization by mid-century. A 100% setting is not likely, however, due to peculiarities of certain industries. For instance, the electrification potential for refineries is low because they consume a lot of waste gases that come from the petroleum products they are refining. These gases aren’t of sufficient quality to sell, so they would be wasted if the refinery electrified all of its operations.//**Iron and Steel Industry Coal Use: ** Excluding chemical feedstocks, over 90% of the thermal fuels used by industry are burned to generate heat (to fuel boilers, generate process heat, and HVAC heat). It is relatively uncommon to replace thermal fuels with electricity or hydrogen for these end uses today, but these approaches may become necessary in order to achieve deep decarbonization by mid-century. A 100% setting is not likely, however, due to peculiarities of certain industries. For example, the process of creating new steel from iron ore requires not just heat but also a chemical reducing agent and source of carbon atoms. Today, this is provided by coke, a fuel derived from coal.//**Iron and Steel Industry Natural Gas Use: ** Excluding chemical feedstocks, over 90% of the thermal fuels used by industry are burned to generate heat (to fuel boilers, generate process heat, and HVAC heat). It is relatively uncommon to replace thermal fuels with electricity or hydrogen for these end uses today, but these approaches may become necessary in order to achieve deep decarbonization by mid-century. A 100% setting is not likely, however, due to peculiarities of certain industries. For instance, the electrification potential for refineries is low because they consume a lot of waste gases that come from the petroleum products they are refining. These gases aren’t of sufficient quality to sell, so they would be wasted if the refinery electrified all of its operations.//**Iron and Steel Industry Petroleum Use: ** Excluding chemical feedstocks, over 90% of the thermal fuels used by industry are burned to generate heat (to fuel boilers, generate process heat, and HVAC heat). It is relatively uncommon to replace thermal fuels with electricity or hydrogen for these end uses today, but these approaches may become necessary in order to achieve deep decarbonization by mid-century. A 100% setting is not likely, however, due to peculiarities of certain industries. For instance, the electrification potential for refineries is low because they consume a lot of waste gases that come from the petroleum products they are refining. These gases aren’t of sufficient quality to sell, so they would be wasted if the refinery electrified all of its operations.//**Iron and Steel Industry Heavy or Residual Fuel Oil Use: ** Excluding chemical feedstocks, over 90% of the thermal fuels used by industry are burned to generate heat (to fuel boilers, generate process heat, and HVAC heat). It is relatively uncommon to replace thermal fuels with electricity or hydrogen for these end uses today, but these approaches may become necessary in order to achieve deep decarbonization by mid-century. A 100% setting is not likely, however, due to peculiarities of certain industries. For instance, the electrification potential for refineries is low because they consume a lot of waste gases that come from the petroleum products they are refining. These gases aren’t of sufficient quality to sell, so they would be wasted if the refinery electrified all of its operations.//**Iron and Steel Industry LPG Propane or Butane Use: ** Excluding chemical feedstocks, over 90% of the thermal fuels used by industry are burned to generate heat (to fuel boilers, generate process heat, and HVAC heat). It is relatively uncommon to replace thermal fuels with electricity or hydrogen for these end uses today, but these approaches may become necessary in order to achieve deep decarbonization by mid-century. A 100% setting is not likely, however, due to peculiarities of certain industries. For instance, the electrification potential for refineries is low because they consume a lot of waste gases that come from the petroleum products they are refining. These gases aren’t of sufficient quality to sell, so they would be wasted if the refinery electrified all of its operations.//**Chemicals Industry Coal Use: ** Excluding chemical feedstocks, over 90% of the thermal fuels used by industry are burned to generate heat (to fuel boilers, generate process heat, and HVAC heat). It is relatively uncommon to replace thermal fuels with electricity or hydrogen for these end uses today, but these approaches may become necessary in order to achieve deep decarbonization by mid-century. A 100% setting is not likely, however, due to peculiarities of certain industries. For example, the process of creating new steel from iron ore requires not just heat but also a chemical reducing agent and source of carbon atoms. Today, this is provided by coke, a fuel derived from coal.//**Chemicals Industry Natural Gas Use: ** Excluding chemical feedstocks, over 90% of the thermal fuels used by industry are burned to generate heat (to fuel boilers, generate process heat, and HVAC heat). It is relatively uncommon to replace thermal fuels with electricity or hydrogen for these end uses today, but these approaches may become necessary in order to achieve deep decarbonization by mid-century. A 100% setting is not likely, however, due to peculiarities of certain industries. For instance, the electrification potential for refineries is low because they consume a lot of waste gases that come from the petroleum products they are refining. These gases aren’t of sufficient quality to sell, so they would be wasted if the refinery electrified all of its operations.//**Chemicals Industry Petroleum Use: ** Excluding chemical feedstocks, over 90% of the thermal fuels used by industry are burned to generate heat (to fuel boilers, generate process heat, and HVAC heat). It is relatively uncommon to replace thermal fuels with electricity or hydrogen for these end uses today, but these approaches may become necessary in order to achieve deep decarbonization by mid-century. A 100% setting is not likely, however, due to peculiarities of certain industries. For instance, the electrification potential for refineries is low because they consume a lot of waste gases that come from the petroleum products they are refining. These gases aren’t of sufficient quality to sell, so they would be wasted if the refinery electrified all of its operations.//**Chemicals Industry Heavy or Residual Fuel Oil Use: ** Excluding chemical feedstocks, over 90% of the thermal fuels used by industry are burned to generate heat (to fuel boilers, generate process heat, and HVAC heat). It is relatively uncommon to replace thermal fuels with electricity or hydrogen for these end uses today, but these approaches may become necessary in order to achieve deep decarbonization by mid-century. A 100% setting is not likely, however, due to peculiarities of certain industries. For instance, the electrification potential for refineries is low because they consume a lot of waste gases that come from the petroleum products they are refining. These gases aren’t of sufficient quality to sell, so they would be wasted if the refinery electrified all of its operations.//**Chemicals Industry LPG Propane or Butane Use: ** Excluding chemical feedstocks, over 90% of the thermal fuels used by industry are burned to generate heat (to fuel boilers, generate process heat, and HVAC heat). It is relatively uncommon to replace thermal fuels with electricity or hydrogen for these end uses today, but these approaches may become necessary in order to achieve deep decarbonization by mid-century. A 100% setting is not likely, however, due to peculiarities of certain industries. For instance, the electrification potential for refineries is low because they consume a lot of waste gases that come from the petroleum products they are refining. These gases aren’t of sufficient quality to sell, so they would be wasted if the refinery electrified all of its operations.//**Coal Mining Industry Coal Use: ** Excluding chemical feedstocks, over 90% of the thermal fuels used by industry are burned to generate heat (to fuel boilers, generate process heat, and HVAC heat). It is relatively uncommon to replace thermal fuels with electricity or hydrogen for these end uses today, but these approaches may become necessary in order to achieve deep decarbonization by mid-century. A 100% setting is not likely, however, due to peculiarities of certain industries. For example, the process of creating new steel from iron ore requires not just heat but also a chemical reducing agent and source of carbon atoms. Today, this is provided by coke, a fuel derived from coal.//**Coal Mining Industry Natural Gas Use: ** Excluding chemical feedstocks, over 90% of the thermal fuels used by industry are burned to generate heat (to fuel boilers, generate process heat, and HVAC heat). It is relatively uncommon to replace thermal fuels with electricity or hydrogen for these end uses today, but these approaches may become necessary in order to achieve deep decarbonization by mid-century. A 100% setting is not likely, however, due to peculiarities of certain industries. For instance, the electrification potential for refineries is low because they consume a lot of waste gases that come from the petroleum products they are refining. These gases aren’t of sufficient quality to sell, so they would be wasted if the refinery electrified all of its operations.//**Coal Mining Industry Petroleum Use: ** Excluding chemical feedstocks, over 90% of the thermal fuels used by industry are burned to generate heat (to fuel boilers, generate process heat, and HVAC heat). It is relatively uncommon to replace thermal fuels with electricity or hydrogen for these end uses today, but these approaches may become necessary in order to achieve deep decarbonization by mid-century. A 100% setting is not likely, however, due to peculiarities of certain industries. For instance, the electrification potential for refineries is low because they consume a lot of waste gases that come from the petroleum products they are refining. These gases aren’t of sufficient quality to sell, so they would be wasted if the refinery electrified all of its operations.//**Coal Mining Industry Heavy or Residual Fuel Oil Use: ** Excluding chemical feedstocks, over 90% of the thermal fuels used by industry are burned to generate heat (to fuel boilers, generate process heat, and HVAC heat). It is relatively uncommon to replace thermal fuels with electricity or hydrogen for these end uses today, but these approaches may become necessary in order to achieve deep decarbonization by mid-century. A 100% setting is not likely, however, due to peculiarities of certain industries. For instance, the electrification potential for refineries is low because they consume a lot of waste gases that come from the petroleum products they are refining. These gases aren’t of sufficient quality to sell, so they would be wasted if the refinery electrified all of its operations.//**Agriculture Natural Gas Use: ** Excluding chemical feedstocks, over 90% of the thermal fuels used by industry are burned to generate heat (to fuel boilers, generate process heat, and HVAC heat). It is relatively uncommon to replace thermal fuels with electricity or hydrogen for these end uses today, but these approaches may become necessary in order to achieve deep decarbonization by mid-century. A 100% setting is not likely, however, due to peculiarities of certain industries. For instance, the electrification potential for refineries is low because they consume a lot of waste gases that come from the petroleum products they are refining. These gases aren’t of sufficient quality to sell, so they would be wasted if the refinery electrified all of its operations.//**Agriculture Petroleum Use: ** Excluding chemical feedstocks, over 90% of the thermal fuels used by industry are burned to generate heat (to fuel boilers, generate process heat, and HVAC heat). It is relatively uncommon to replace thermal fuels with electricity or hydrogen for these end uses today, but these approaches may become necessary in order to achieve deep decarbonization by mid-century. A 100% setting is not likely, however, due to peculiarities of certain industries. For instance, the electrification potential for refineries is low because they consume a lot of waste gases that come from the petroleum products they are refining. These gases aren’t of sufficient quality to sell, so they would be wasted if the refinery electrified all of its operations.//**Agriculture Heavy or Residual Fuel Oil Use: ** Excluding chemical feedstocks, over 90% of the thermal fuels used by industry are burned to generate heat (to fuel boilers, generate process heat, and HVAC heat). It is relatively uncommon to replace thermal fuels with electricity or hydrogen for these end uses today, but these approaches may become necessary in order to achieve deep decarbonization by mid-century. A 100% setting is not likely, however, due to peculiarities of certain industries. For instance, the electrification potential for refineries is low because they consume a lot of waste gases that come from the petroleum products they are refining. These gases aren’t of sufficient quality to sell, so they would be wasted if the refinery electrified all of its operations.//**Agriculture LPG Propane or Butane Use: ** Excluding chemical feedstocks, over 90% of the thermal fuels used by industry are burned to generate heat (to fuel boilers, generate process heat, and HVAC heat). It is relatively uncommon to replace thermal fuels with electricity or hydrogen for these end uses today, but these approaches may become necessary in order to achieve deep decarbonization by mid-century. A 100% setting is not likely, however, due to peculiarities of certain industries. For instance, the electrification potential for refineries is low because they consume a lot of waste gases that come from the petroleum products they are refining. These gases aren’t of sufficient quality to sell, so they would be wasted if the refinery electrified all of its operations.//**Other Industries Coal Use: ** Excluding chemical feedstocks, over 90% of the thermal fuels used by industry are burned to generate heat (to fuel boilers, generate process heat, and HVAC heat). It is relatively uncommon to replace thermal fuels with electricity or hydrogen for these end uses today, but these approaches may become necessary in order to achieve deep decarbonization by mid-century. A 100% setting is not likely, however, due to peculiarities of certain industries. For example, the process of creating new steel from iron ore requires not just heat but also a chemical reducing agent and source of carbon atoms. Today, this is provided by coke, a fuel derived from coal.//**Other Industries Natural Gas Use: ** Excluding chemical feedstocks, over 90% of the thermal fuels used by industry are burned to generate heat (to fuel boilers, generate process heat, and HVAC heat). It is relatively uncommon to replace thermal fuels with electricity or hydrogen for these end uses today, but these approaches may become necessary in order to achieve deep decarbonization by mid-century. A 100% setting is not likely, however, due to peculiarities of certain industries. For instance, the electrification potential for refineries is low because they consume a lot of waste gases that come from the petroleum products they are refining. These gases aren’t of sufficient quality to sell, so they would be wasted if the refinery electrified all of its operations.//**Other Industries Petroleum Use: ** Excluding chemical feedstocks, over 90% of the thermal fuels used by industry are burned to generate heat (to fuel boilers, generate process heat, and HVAC heat). It is relatively uncommon to replace thermal fuels with electricity or hydrogen for these end uses today, but these approaches may become necessary in order to achieve deep decarbonization by mid-century. A 100% setting is not likely, however, due to peculiarities of certain industries. For instance, the electrification potential for refineries is low because they consume a lot of waste gases that come from the petroleum products they are refining. These gases aren’t of sufficient quality to sell, so they would be wasted if the refinery electrified all of its operations.//**Other Industries Heavy or Residual Fuel Oil Use: ** Excluding chemical feedstocks, over 90% of the thermal fuels used by industry are burned to generate heat (to fuel boilers, generate process heat, and HVAC heat). It is relatively uncommon to replace thermal fuels with electricity or hydrogen for these end uses today, but these approaches may become necessary in order to achieve deep decarbonization by mid-century. A 100% setting is not likely, however, due to peculiarities of certain industries. For instance, the electrification potential for refineries is low because they consume a lot of waste gases that come from the petroleum products they are refining. These gases aren’t of sufficient quality to sell, so they would be wasted if the refinery electrified all of its operations.//**Other Industries LPG Propane or Butane Use: ** Excluding chemical feedstocks, over 90% of the thermal fuels used by industry are burned to generate heat (to fuel boilers, generate process heat, and HVAC heat). It is relatively uncommon to replace thermal fuels with electricity or hydrogen for these end uses today, but these approaches may become necessary in order to achieve deep decarbonization by mid-century. A 100% setting is not likely, however, due to peculiarities of certain industries. For instance, the electrification potential for refineries is low because they consume a lot of waste gases that come from the petroleum products they are refining. These gases aren’t of sufficient quality to sell, so they would be wasted if the refinery electrified all of its operations. | industry-ag-main.html#fuel-switching | industry-elec-and-hydrogen.html | 0 | 0
Industry | Electrification + Hydrogen | Fraction of Industrial Fuel Use Shifted to Other Fuels | chemicals | electricity if | Chemicals Industry | Electricity Use | 411 | No | Industry | indst fuel type shifting | 0% | 100% | 1% | % of fuel shifted | **Description:** This policy reduces greenhouse gas emissions from the selected industry by switching the fuels used by facilities to electricity and/or hydrogen. Only fuel consumed for energy, not fuel used as a chemical feedstock, is affected by this policy. // **Guidance for setting values: **//**Cement Industry Coal Use: ** Excluding chemical feedstocks, over 90% of the thermal fuels used by industry are burned to generate heat (to fuel boilers, generate process heat, and HVAC heat). It is relatively uncommon to replace thermal fuels with electricity or hydrogen for these end uses today, but these approaches may become necessary in order to achieve deep decarbonization by mid-century. A 100% setting is not likely, however, due to peculiarities of certain industries. For instance, the electrification potential for refineries is low because they consume a lot of waste gases that come from the petroleum products they are refining. These gases aren’t of sufficient quality to sell, so they would be wasted if the refinery electrified all of its operations.//**Cement Industry Natural Gas Use: ** Excluding chemical feedstocks, over 90% of the thermal fuels used by industry are burned to generate heat (to fuel boilers, generate process heat, and HVAC heat). It is relatively uncommon to replace thermal fuels with electricity or hydrogen for these end uses today, but these approaches may become necessary in order to achieve deep decarbonization by mid-century. A 100% setting is not likely, however, due to peculiarities of certain industries. For instance, the electrification potential for refineries is low because they consume a lot of waste gases that come from the petroleum products they are refining. These gases aren’t of sufficient quality to sell, so they would be wasted if the refinery electrified all of its operations.//**Cement Industry Biomass Use: ** Excluding chemical feedstocks, over 90% of the thermal fuels used by industry are burned to generate heat (to fuel boilers, generate process heat, and HVAC heat). It is relatively uncommon to replace thermal fuels with electricity or hydrogen for these end uses today, but these approaches may become necessary in order to achieve deep decarbonization by mid-century. A 100% setting is not likely, however, due to peculiarities of certain industries. For instance, the electrification potential for refineries is low because they consume a lot of waste gases that come from the petroleum products they are refining. These gases aren’t of sufficient quality to sell, so they would be wasted if the refinery electrified all of its operations.//**Cement Industry Petroleum Use: ** Excluding chemical feedstocks, over 90% of the thermal fuels used by industry are burned to generate heat (to fuel boilers, generate process heat, and HVAC heat). It is relatively uncommon to replace thermal fuels with electricity or hydrogen for these end uses today, but these approaches may become necessary in order to achieve deep decarbonization by mid-century. A 100% setting is not likely, however, due to peculiarities of certain industries. For instance, the electrification potential for refineries is low because they consume a lot of waste gases that come from the petroleum products they are refining. These gases aren’t of sufficient quality to sell, so they would be wasted if the refinery electrified all of its operations.//**Cement Industry Heavy or Residual Fuel Oil Use: ** Excluding chemical feedstocks, over 90% of the thermal fuels used by industry are burned to generate heat (to fuel boilers, generate process heat, and HVAC heat). It is relatively uncommon to replace thermal fuels with electricity or hydrogen for these end uses today, but these approaches may become necessary in order to achieve deep decarbonization by mid-century. A 100% setting is not likely, however, due to peculiarities of certain industries. For instance, the electrification potential for refineries is low because they consume a lot of waste gases that come from the petroleum products they are refining. These gases aren’t of sufficient quality to sell, so they would be wasted if the refinery electrified all of its operations.//**Cement Industry LPG Propane or Butane Use: ** Excluding chemical feedstocks, over 90% of the thermal fuels used by industry are burned to generate heat (to fuel boilers, generate process heat, and HVAC heat). It is relatively uncommon to replace thermal fuels with electricity or hydrogen for these end uses today, but these approaches may become necessary in order to achieve deep decarbonization by mid-century. A 100% setting is not likely, however, due to peculiarities of certain industries. For instance, the electrification potential for refineries is low because they consume a lot of waste gases that come from the petroleum products they are refining. These gases aren’t of sufficient quality to sell, so they would be wasted if the refinery electrified all of its operations.//**Natural Gas and Petroleum Industry Coal Use: ** Excluding chemical feedstocks, over 90% of the thermal fuels used by industry are burned to generate heat (to fuel boilers, generate process heat, and HVAC heat). It is relatively uncommon to replace thermal fuels with electricity or hydrogen for these end uses today, but these approaches may become necessary in order to achieve deep decarbonization by mid-century. A 100% setting is not likely, however, due to peculiarities of certain industries. For example, the process of creating new steel from iron ore requires not just heat but also a chemical reducing agent and source of carbon atoms. Today, this is provided by coke, a fuel derived from coal.//**Natural Gas and Petroleum Industry Natural Gas Use: ** Excluding chemical feedstocks, over 90% of the thermal fuels used by industry are burned to generate heat (to fuel boilers, generate process heat, and HVAC heat). It is relatively uncommon to replace thermal fuels with electricity or hydrogen for these end uses today, but these approaches may become necessary in order to achieve deep decarbonization by mid-century. A 100% setting is not likely, however, due to peculiarities of certain industries. For instance, the electrification potential for refineries is low because they consume a lot of waste gases that come from the petroleum products they are refining. These gases aren’t of sufficient quality to sell, so they would be wasted if the refinery electrified all of its operations.//**Natural Gas and Petroleum Industry Biomass Use: ** Excluding chemical feedstocks, over 90% of the thermal fuels used by industry are burned to generate heat (to fuel boilers, generate process heat, and HVAC heat). It is relatively uncommon to replace thermal fuels with electricity or hydrogen for these end uses today, but these approaches may become necessary in order to achieve deep decarbonization by mid-century. A 100% setting is not likely, however, due to peculiarities of certain industries. For instance, the electrification potential for refineries is low because they consume a lot of waste gases that come from the petroleum products they are refining. These gases aren’t of sufficient quality to sell, so they would be wasted if the refinery electrified all of its operations.//**Natural Gas and Petroleum Industry Crude Oil Use: ** Excluding chemical feedstocks, over 90% of the thermal fuels used by industry are burned to generate heat (to fuel boilers, generate process heat, and HVAC heat). It is relatively uncommon to replace thermal fuels with electricity or hydrogen for these end uses today, but these approaches may become necessary in order to achieve deep decarbonization by mid-century. A 100% setting is not likely, however, due to peculiarities of certain industries. For instance, the electrification potential for refineries is low because they consume a lot of waste gases that come from the petroleum products they are refining. These gases aren’t of sufficient quality to sell, so they would be wasted if the refinery electrified all of its operations.//**Iron and Steel Industry Coal Use: ** Excluding chemical feedstocks, over 90% of the thermal fuels used by industry are burned to generate heat (to fuel boilers, generate process heat, and HVAC heat). It is relatively uncommon to replace thermal fuels with electricity or hydrogen for these end uses today, but these approaches may become necessary in order to achieve deep decarbonization by mid-century. A 100% setting is not likely, however, due to peculiarities of certain industries. For example, the process of creating new steel from iron ore requires not just heat but also a chemical reducing agent and source of carbon atoms. Today, this is provided by coke, a fuel derived from coal.//**Iron and Steel Industry Natural Gas Use: ** Excluding chemical feedstocks, over 90% of the thermal fuels used by industry are burned to generate heat (to fuel boilers, generate process heat, and HVAC heat). It is relatively uncommon to replace thermal fuels with electricity or hydrogen for these end uses today, but these approaches may become necessary in order to achieve deep decarbonization by mid-century. A 100% setting is not likely, however, due to peculiarities of certain industries. For instance, the electrification potential for refineries is low because they consume a lot of waste gases that come from the petroleum products they are refining. These gases aren’t of sufficient quality to sell, so they would be wasted if the refinery electrified all of its operations.//**Iron and Steel Industry Petroleum Use: ** Excluding chemical feedstocks, over 90% of the thermal fuels used by industry are burned to generate heat (to fuel boilers, generate process heat, and HVAC heat). It is relatively uncommon to replace thermal fuels with electricity or hydrogen for these end uses today, but these approaches may become necessary in order to achieve deep decarbonization by mid-century. A 100% setting is not likely, however, due to peculiarities of certain industries. For instance, the electrification potential for refineries is low because they consume a lot of waste gases that come from the petroleum products they are refining. These gases aren’t of sufficient quality to sell, so they would be wasted if the refinery electrified all of its operations.//**Iron and Steel Industry Heavy or Residual Fuel Oil Use: ** Excluding chemical feedstocks, over 90% of the thermal fuels used by industry are burned to generate heat (to fuel boilers, generate process heat, and HVAC heat). It is relatively uncommon to replace thermal fuels with electricity or hydrogen for these end uses today, but these approaches may become necessary in order to achieve deep decarbonization by mid-century. A 100% setting is not likely, however, due to peculiarities of certain industries. For instance, the electrification potential for refineries is low because they consume a lot of waste gases that come from the petroleum products they are refining. These gases aren’t of sufficient quality to sell, so they would be wasted if the refinery electrified all of its operations.//**Iron and Steel Industry LPG Propane or Butane Use: ** Excluding chemical feedstocks, over 90% of the thermal fuels used by industry are burned to generate heat (to fuel boilers, generate process heat, and HVAC heat). It is relatively uncommon to replace thermal fuels with electricity or hydrogen for these end uses today, but these approaches may become necessary in order to achieve deep decarbonization by mid-century. A 100% setting is not likely, however, due to peculiarities of certain industries. For instance, the electrification potential for refineries is low because they consume a lot of waste gases that come from the petroleum products they are refining. These gases aren’t of sufficient quality to sell, so they would be wasted if the refinery electrified all of its operations.//**Chemicals Industry Coal Use: ** Excluding chemical feedstocks, over 90% of the thermal fuels used by industry are burned to generate heat (to fuel boilers, generate process heat, and HVAC heat). It is relatively uncommon to replace thermal fuels with electricity or hydrogen for these end uses today, but these approaches may become necessary in order to achieve deep decarbonization by mid-century. A 100% setting is not likely, however, due to peculiarities of certain industries. For example, the process of creating new steel from iron ore requires not just heat but also a chemical reducing agent and source of carbon atoms. Today, this is provided by coke, a fuel derived from coal.//**Chemicals Industry Natural Gas Use: ** Excluding chemical feedstocks, over 90% of the thermal fuels used by industry are burned to generate heat (to fuel boilers, generate process heat, and HVAC heat). It is relatively uncommon to replace thermal fuels with electricity or hydrogen for these end uses today, but these approaches may become necessary in order to achieve deep decarbonization by mid-century. A 100% setting is not likely, however, due to peculiarities of certain industries. For instance, the electrification potential for refineries is low because they consume a lot of waste gases that come from the petroleum products they are refining. These gases aren’t of sufficient quality to sell, so they would be wasted if the refinery electrified all of its operations.//**Chemicals Industry Petroleum Use: ** Excluding chemical feedstocks, over 90% of the thermal fuels used by industry are burned to generate heat (to fuel boilers, generate process heat, and HVAC heat). It is relatively uncommon to replace thermal fuels with electricity or hydrogen for these end uses today, but these approaches may become necessary in order to achieve deep decarbonization by mid-century. A 100% setting is not likely, however, due to peculiarities of certain industries. For instance, the electrification potential for refineries is low because they consume a lot of waste gases that come from the petroleum products they are refining. These gases aren’t of sufficient quality to sell, so they would be wasted if the refinery electrified all of its operations.//**Chemicals Industry Heavy or Residual Fuel Oil Use: ** Excluding chemical feedstocks, over 90% of the thermal fuels used by industry are burned to generate heat (to fuel boilers, generate process heat, and HVAC heat). It is relatively uncommon to replace thermal fuels with electricity or hydrogen for these end uses today, but these approaches may become necessary in order to achieve deep decarbonization by mid-century. A 100% setting is not likely, however, due to peculiarities of certain industries. For instance, the electrification potential for refineries is low because they consume a lot of waste gases that come from the petroleum products they are refining. These gases aren’t of sufficient quality to sell, so they would be wasted if the refinery electrified all of its operations.//**Chemicals Industry LPG Propane or Butane Use: ** Excluding chemical feedstocks, over 90% of the thermal fuels used by industry are burned to generate heat (to fuel boilers, generate process heat, and HVAC heat). It is relatively uncommon to replace thermal fuels with electricity or hydrogen for these end uses today, but these approaches may become necessary in order to achieve deep decarbonization by mid-century. A 100% setting is not likely, however, due to peculiarities of certain industries. For instance, the electrification potential for refineries is low because they consume a lot of waste gases that come from the petroleum products they are refining. These gases aren’t of sufficient quality to sell, so they would be wasted if the refinery electrified all of its operations.//**Coal Mining Industry Coal Use: ** Excluding chemical feedstocks, over 90% of the thermal fuels used by industry are burned to generate heat (to fuel boilers, generate process heat, and HVAC heat). It is relatively uncommon to replace thermal fuels with electricity or hydrogen for these end uses today, but these approaches may become necessary in order to achieve deep decarbonization by mid-century. A 100% setting is not likely, however, due to peculiarities of certain industries. For example, the process of creating new steel from iron ore requires not just heat but also a chemical reducing agent and source of carbon atoms. Today, this is provided by coke, a fuel derived from coal.//**Coal Mining Industry Natural Gas Use: ** Excluding chemical feedstocks, over 90% of the thermal fuels used by industry are burned to generate heat (to fuel boilers, generate process heat, and HVAC heat). It is relatively uncommon to replace thermal fuels with electricity or hydrogen for these end uses today, but these approaches may become necessary in order to achieve deep decarbonization by mid-century. A 100% setting is not likely, however, due to peculiarities of certain industries. For instance, the electrification potential for refineries is low because they consume a lot of waste gases that come from the petroleum products they are refining. These gases aren’t of sufficient quality to sell, so they would be wasted if the refinery electrified all of its operations.//**Coal Mining Industry Petroleum Use: ** Excluding chemical feedstocks, over 90% of the thermal fuels used by industry are burned to generate heat (to fuel boilers, generate process heat, and HVAC heat). It is relatively uncommon to replace thermal fuels with electricity or hydrogen for these end uses today, but these approaches may become necessary in order to achieve deep decarbonization by mid-century. A 100% setting is not likely, however, due to peculiarities of certain industries. For instance, the electrification potential for refineries is low because they consume a lot of waste gases that come from the petroleum products they are refining. These gases aren’t of sufficient quality to sell, so they would be wasted if the refinery electrified all of its operations.//**Coal Mining Industry Heavy or Residual Fuel Oil Use: ** Excluding chemical feedstocks, over 90% of the thermal fuels used by industry are burned to generate heat (to fuel boilers, generate process heat, and HVAC heat). It is relatively uncommon to replace thermal fuels with electricity or hydrogen for these end uses today, but these approaches may become necessary in order to achieve deep decarbonization by mid-century. A 100% setting is not likely, however, due to peculiarities of certain industries. For instance, the electrification potential for refineries is low because they consume a lot of waste gases that come from the petroleum products they are refining. These gases aren’t of sufficient quality to sell, so they would be wasted if the refinery electrified all of its operations.//**Agriculture Natural Gas Use: ** Excluding chemical feedstocks, over 90% of the thermal fuels used by industry are burned to generate heat (to fuel boilers, generate process heat, and HVAC heat). It is relatively uncommon to replace thermal fuels with electricity or hydrogen for these end uses today, but these approaches may become necessary in order to achieve deep decarbonization by mid-century. A 100% setting is not likely, however, due to peculiarities of certain industries. For instance, the electrification potential for refineries is low because they consume a lot of waste gases that come from the petroleum products they are refining. These gases aren’t of sufficient quality to sell, so they would be wasted if the refinery electrified all of its operations.//**Agriculture Petroleum Use: ** Excluding chemical feedstocks, over 90% of the thermal fuels used by industry are burned to generate heat (to fuel boilers, generate process heat, and HVAC heat). It is relatively uncommon to replace thermal fuels with electricity or hydrogen for these end uses today, but these approaches may become necessary in order to achieve deep decarbonization by mid-century. A 100% setting is not likely, however, due to peculiarities of certain industries. For instance, the electrification potential for refineries is low because they consume a lot of waste gases that come from the petroleum products they are refining. These gases aren’t of sufficient quality to sell, so they would be wasted if the refinery electrified all of its operations.//**Agriculture Heavy or Residual Fuel Oil Use: ** Excluding chemical feedstocks, over 90% of the thermal fuels used by industry are burned to generate heat (to fuel boilers, generate process heat, and HVAC heat). It is relatively uncommon to replace thermal fuels with electricity or hydrogen for these end uses today, but these approaches may become necessary in order to achieve deep decarbonization by mid-century. A 100% setting is not likely, however, due to peculiarities of certain industries. For instance, the electrification potential for refineries is low because they consume a lot of waste gases that come from the petroleum products they are refining. These gases aren’t of sufficient quality to sell, so they would be wasted if the refinery electrified all of its operations.//**Agriculture LPG Propane or Butane Use: ** Excluding chemical feedstocks, over 90% of the thermal fuels used by industry are burned to generate heat (to fuel boilers, generate process heat, and HVAC heat). It is relatively uncommon to replace thermal fuels with electricity or hydrogen for these end uses today, but these approaches may become necessary in order to achieve deep decarbonization by mid-century. A 100% setting is not likely, however, due to peculiarities of certain industries. For instance, the electrification potential for refineries is low because they consume a lot of waste gases that come from the petroleum products they are refining. These gases aren’t of sufficient quality to sell, so they would be wasted if the refinery electrified all of its operations.//**Other Industries Coal Use: ** Excluding chemical feedstocks, over 90% of the thermal fuels used by industry are burned to generate heat (to fuel boilers, generate process heat, and HVAC heat). It is relatively uncommon to replace thermal fuels with electricity or hydrogen for these end uses today, but these approaches may become necessary in order to achieve deep decarbonization by mid-century. A 100% setting is not likely, however, due to peculiarities of certain industries. For example, the process of creating new steel from iron ore requires not just heat but also a chemical reducing agent and source of carbon atoms. Today, this is provided by coke, a fuel derived from coal.//**Other Industries Natural Gas Use: ** Excluding chemical feedstocks, over 90% of the thermal fuels used by industry are burned to generate heat (to fuel boilers, generate process heat, and HVAC heat). It is relatively uncommon to replace thermal fuels with electricity or hydrogen for these end uses today, but these approaches may become necessary in order to achieve deep decarbonization by mid-century. A 100% setting is not likely, however, due to peculiarities of certain industries. For instance, the electrification potential for refineries is low because they consume a lot of waste gases that come from the petroleum products they are refining. These gases aren’t of sufficient quality to sell, so they would be wasted if the refinery electrified all of its operations.//**Other Industries Petroleum Use: ** Excluding chemical feedstocks, over 90% of the thermal fuels used by industry are burned to generate heat (to fuel boilers, generate process heat, and HVAC heat). It is relatively uncommon to replace thermal fuels with electricity or hydrogen for these end uses today, but these approaches may become necessary in order to achieve deep decarbonization by mid-century. A 100% setting is not likely, however, due to peculiarities of certain industries. For instance, the electrification potential for refineries is low because they consume a lot of waste gases that come from the petroleum products they are refining. These gases aren’t of sufficient quality to sell, so they would be wasted if the refinery electrified all of its operations.//**Other Industries Heavy or Residual Fuel Oil Use: ** Excluding chemical feedstocks, over 90% of the thermal fuels used by industry are burned to generate heat (to fuel boilers, generate process heat, and HVAC heat). It is relatively uncommon to replace thermal fuels with electricity or hydrogen for these end uses today, but these approaches may become necessary in order to achieve deep decarbonization by mid-century. A 100% setting is not likely, however, due to peculiarities of certain industries. For instance, the electrification potential for refineries is low because they consume a lot of waste gases that come from the petroleum products they are refining. These gases aren’t of sufficient quality to sell, so they would be wasted if the refinery electrified all of its operations.//**Other Industries LPG Propane or Butane Use: ** Excluding chemical feedstocks, over 90% of the thermal fuels used by industry are burned to generate heat (to fuel boilers, generate process heat, and HVAC heat). It is relatively uncommon to replace thermal fuels with electricity or hydrogen for these end uses today, but these approaches may become necessary in order to achieve deep decarbonization by mid-century. A 100% setting is not likely, however, due to peculiarities of certain industries. For instance, the electrification potential for refineries is low because they consume a lot of waste gases that come from the petroleum products they are refining. These gases aren’t of sufficient quality to sell, so they would be wasted if the refinery electrified all of its operations. | industry-ag-main.html#fuel-switching | industry-elec-and-hydrogen.html | 0 | 0
Industry | Electrification + Hydrogen | Fraction of Industrial Fuel Use Shifted to Other Fuels | chemicals | hard coal if | Chemicals Industry | Coal Use | 412 | Yes | Industry | indst fuel type shifting | 0% | 100% | 1% | % of fuel shifted | **Description:** This policy reduces greenhouse gas emissions from the selected industry by switching the fuels used by facilities to electricity and/or hydrogen. Only fuel consumed for energy, not fuel used as a chemical feedstock, is affected by this policy. // **Guidance for setting values: **//**Cement Industry Coal Use: ** Excluding chemical feedstocks, over 90% of the thermal fuels used by industry are burned to generate heat (to fuel boilers, generate process heat, and HVAC heat). It is relatively uncommon to replace thermal fuels with electricity or hydrogen for these end uses today, but these approaches may become necessary in order to achieve deep decarbonization by mid-century. A 100% setting is not likely, however, due to peculiarities of certain industries. For instance, the electrification potential for refineries is low because they consume a lot of waste gases that come from the petroleum products they are refining. These gases aren’t of sufficient quality to sell, so they would be wasted if the refinery electrified all of its operations.//**Cement Industry Natural Gas Use: ** Excluding chemical feedstocks, over 90% of the thermal fuels used by industry are burned to generate heat (to fuel boilers, generate process heat, and HVAC heat). It is relatively uncommon to replace thermal fuels with electricity or hydrogen for these end uses today, but these approaches may become necessary in order to achieve deep decarbonization by mid-century. A 100% setting is not likely, however, due to peculiarities of certain industries. For instance, the electrification potential for refineries is low because they consume a lot of waste gases that come from the petroleum products they are refining. These gases aren’t of sufficient quality to sell, so they would be wasted if the refinery electrified all of its operations.//**Cement Industry Biomass Use: ** Excluding chemical feedstocks, over 90% of the thermal fuels used by industry are burned to generate heat (to fuel boilers, generate process heat, and HVAC heat). It is relatively uncommon to replace thermal fuels with electricity or hydrogen for these end uses today, but these approaches may become necessary in order to achieve deep decarbonization by mid-century. A 100% setting is not likely, however, due to peculiarities of certain industries. For instance, the electrification potential for refineries is low because they consume a lot of waste gases that come from the petroleum products they are refining. These gases aren’t of sufficient quality to sell, so they would be wasted if the refinery electrified all of its operations.//**Cement Industry Petroleum Use: ** Excluding chemical feedstocks, over 90% of the thermal fuels used by industry are burned to generate heat (to fuel boilers, generate process heat, and HVAC heat). It is relatively uncommon to replace thermal fuels with electricity or hydrogen for these end uses today, but these approaches may become necessary in order to achieve deep decarbonization by mid-century. A 100% setting is not likely, however, due to peculiarities of certain industries. For instance, the electrification potential for refineries is low because they consume a lot of waste gases that come from the petroleum products they are refining. These gases aren’t of sufficient quality to sell, so they would be wasted if the refinery electrified all of its operations.//**Cement Industry Heavy or Residual Fuel Oil Use: ** Excluding chemical feedstocks, over 90% of the thermal fuels used by industry are burned to generate heat (to fuel boilers, generate process heat, and HVAC heat). It is relatively uncommon to replace thermal fuels with electricity or hydrogen for these end uses today, but these approaches may become necessary in order to achieve deep decarbonization by mid-century. A 100% setting is not likely, however, due to peculiarities of certain industries. For instance, the electrification potential for refineries is low because they consume a lot of waste gases that come from the petroleum products they are refining. These gases aren’t of sufficient quality to sell, so they would be wasted if the refinery electrified all of its operations.//**Cement Industry LPG Propane or Butane Use: ** Excluding chemical feedstocks, over 90% of the thermal fuels used by industry are burned to generate heat (to fuel boilers, generate process heat, and HVAC heat). It is relatively uncommon to replace thermal fuels with electricity or hydrogen for these end uses today, but these approaches may become necessary in order to achieve deep decarbonization by mid-century. A 100% setting is not likely, however, due to peculiarities of certain industries. For instance, the electrification potential for refineries is low because they consume a lot of waste gases that come from the petroleum products they are refining. These gases aren’t of sufficient quality to sell, so they would be wasted if the refinery electrified all of its operations.//**Natural Gas and Petroleum Industry Coal Use: ** Excluding chemical feedstocks, over 90% of the thermal fuels used by industry are burned to generate heat (to fuel boilers, generate process heat, and HVAC heat). It is relatively uncommon to replace thermal fuels with electricity or hydrogen for these end uses today, but these approaches may become necessary in order to achieve deep decarbonization by mid-century. A 100% setting is not likely, however, due to peculiarities of certain industries. For example, the process of creating new steel from iron ore requires not just heat but also a chemical reducing agent and source of carbon atoms. Today, this is provided by coke, a fuel derived from coal.//**Natural Gas and Petroleum Industry Natural Gas Use: ** Excluding chemical feedstocks, over 90% of the thermal fuels used by industry are burned to generate heat (to fuel boilers, generate process heat, and HVAC heat). It is relatively uncommon to replace thermal fuels with electricity or hydrogen for these end uses today, but these approaches may become necessary in order to achieve deep decarbonization by mid-century. A 100% setting is not likely, however, due to peculiarities of certain industries. For instance, the electrification potential for refineries is low because they consume a lot of waste gases that come from the petroleum products they are refining. These gases aren’t of sufficient quality to sell, so they would be wasted if the refinery electrified all of its operations.//**Natural Gas and Petroleum Industry Biomass Use: ** Excluding chemical feedstocks, over 90% of the thermal fuels used by industry are burned to generate heat (to fuel boilers, generate process heat, and HVAC heat). It is relatively uncommon to replace thermal fuels with electricity or hydrogen for these end uses today, but these approaches may become necessary in order to achieve deep decarbonization by mid-century. A 100% setting is not likely, however, due to peculiarities of certain industries. For instance, the electrification potential for refineries is low because they consume a lot of waste gases that come from the petroleum products they are refining. These gases aren’t of sufficient quality to sell, so they would be wasted if the refinery electrified all of its operations.//**Natural Gas and Petroleum Industry Crude Oil Use: ** Excluding chemical feedstocks, over 90% of the thermal fuels used by industry are burned to generate heat (to fuel boilers, generate process heat, and HVAC heat). It is relatively uncommon to replace thermal fuels with electricity or hydrogen for these end uses today, but these approaches may become necessary in order to achieve deep decarbonization by mid-century. A 100% setting is not likely, however, due to peculiarities of certain industries. For instance, the electrification potential for refineries is low because they consume a lot of waste gases that come from the petroleum products they are refining. These gases aren’t of sufficient quality to sell, so they would be wasted if the refinery electrified all of its operations.//**Iron and Steel Industry Coal Use: ** Excluding chemical feedstocks, over 90% of the thermal fuels used by industry are burned to generate heat (to fuel boilers, generate process heat, and HVAC heat). It is relatively uncommon to replace thermal fuels with electricity or hydrogen for these end uses today, but these approaches may become necessary in order to achieve deep decarbonization by mid-century. A 100% setting is not likely, however, due to peculiarities of certain industries. For example, the process of creating new steel from iron ore requires not just heat but also a chemical reducing agent and source of carbon atoms. Today, this is provided by coke, a fuel derived from coal.//**Iron and Steel Industry Natural Gas Use: ** Excluding chemical feedstocks, over 90% of the thermal fuels used by industry are burned to generate heat (to fuel boilers, generate process heat, and HVAC heat). It is relatively uncommon to replace thermal fuels with electricity or hydrogen for these end uses today, but these approaches may become necessary in order to achieve deep decarbonization by mid-century. A 100% setting is not likely, however, due to peculiarities of certain industries. For instance, the electrification potential for refineries is low because they consume a lot of waste gases that come from the petroleum products they are refining. These gases aren’t of sufficient quality to sell, so they would be wasted if the refinery electrified all of its operations.//**Iron and Steel Industry Petroleum Use: ** Excluding chemical feedstocks, over 90% of the thermal fuels used by industry are burned to generate heat (to fuel boilers, generate process heat, and HVAC heat). It is relatively uncommon to replace thermal fuels with electricity or hydrogen for these end uses today, but these approaches may become necessary in order to achieve deep decarbonization by mid-century. A 100% setting is not likely, however, due to peculiarities of certain industries. For instance, the electrification potential for refineries is low because they consume a lot of waste gases that come from the petroleum products they are refining. These gases aren’t of sufficient quality to sell, so they would be wasted if the refinery electrified all of its operations.//**Iron and Steel Industry Heavy or Residual Fuel Oil Use: ** Excluding chemical feedstocks, over 90% of the thermal fuels used by industry are burned to generate heat (to fuel boilers, generate process heat, and HVAC heat). It is relatively uncommon to replace thermal fuels with electricity or hydrogen for these end uses today, but these approaches may become necessary in order to achieve deep decarbonization by mid-century. A 100% setting is not likely, however, due to peculiarities of certain industries. For instance, the electrification potential for refineries is low because they consume a lot of waste gases that come from the petroleum products they are refining. These gases aren’t of sufficient quality to sell, so they would be wasted if the refinery electrified all of its operations.//**Iron and Steel Industry LPG Propane or Butane Use: ** Excluding chemical feedstocks, over 90% of the thermal fuels used by industry are burned to generate heat (to fuel boilers, generate process heat, and HVAC heat). It is relatively uncommon to replace thermal fuels with electricity or hydrogen for these end uses today, but these approaches may become necessary in order to achieve deep decarbonization by mid-century. A 100% setting is not likely, however, due to peculiarities of certain industries. For instance, the electrification potential for refineries is low because they consume a lot of waste gases that come from the petroleum products they are refining. These gases aren’t of sufficient quality to sell, so they would be wasted if the refinery electrified all of its operations.//**Chemicals Industry Coal Use: ** Excluding chemical feedstocks, over 90% of the thermal fuels used by industry are burned to generate heat (to fuel boilers, generate process heat, and HVAC heat). It is relatively uncommon to replace thermal fuels with electricity or hydrogen for these end uses today, but these approaches may become necessary in order to achieve deep decarbonization by mid-century. A 100% setting is not likely, however, due to peculiarities of certain industries. For example, the process of creating new steel from iron ore requires not just heat but also a chemical reducing agent and source of carbon atoms. Today, this is provided by coke, a fuel derived from coal.//**Chemicals Industry Natural Gas Use: ** Excluding chemical feedstocks, over 90% of the thermal fuels used by industry are burned to generate heat (to fuel boilers, generate process heat, and HVAC heat). It is relatively uncommon to replace thermal fuels with electricity or hydrogen for these end uses today, but these approaches may become necessary in order to achieve deep decarbonization by mid-century. A 100% setting is not likely, however, due to peculiarities of certain industries. For instance, the electrification potential for refineries is low because they consume a lot of waste gases that come from the petroleum products they are refining. These gases aren’t of sufficient quality to sell, so they would be wasted if the refinery electrified all of its operations.//**Chemicals Industry Petroleum Use: ** Excluding chemical feedstocks, over 90% of the thermal fuels used by industry are burned to generate heat (to fuel boilers, generate process heat, and HVAC heat). It is relatively uncommon to replace thermal fuels with electricity or hydrogen for these end uses today, but these approaches may become necessary in order to achieve deep decarbonization by mid-century. A 100% setting is not likely, however, due to peculiarities of certain industries. For instance, the electrification potential for refineries is low because they consume a lot of waste gases that come from the petroleum products they are refining. These gases aren’t of sufficient quality to sell, so they would be wasted if the refinery electrified all of its operations.//**Chemicals Industry Heavy or Residual Fuel Oil Use: ** Excluding chemical feedstocks, over 90% of the thermal fuels used by industry are burned to generate heat (to fuel boilers, generate process heat, and HVAC heat). It is relatively uncommon to replace thermal fuels with electricity or hydrogen for these end uses today, but these approaches may become necessary in order to achieve deep decarbonization by mid-century. A 100% setting is not likely, however, due to peculiarities of certain industries. For instance, the electrification potential for refineries is low because they consume a lot of waste gases that come from the petroleum products they are refining. These gases aren’t of sufficient quality to sell, so they would be wasted if the refinery electrified all of its operations.//**Chemicals Industry LPG Propane or Butane Use: ** Excluding chemical feedstocks, over 90% of the thermal fuels used by industry are burned to generate heat (to fuel boilers, generate process heat, and HVAC heat). It is relatively uncommon to replace thermal fuels with electricity or hydrogen for these end uses today, but these approaches may become necessary in order to achieve deep decarbonization by mid-century. A 100% setting is not likely, however, due to peculiarities of certain industries. For instance, the electrification potential for refineries is low because they consume a lot of waste gases that come from the petroleum products they are refining. These gases aren’t of sufficient quality to sell, so they would be wasted if the refinery electrified all of its operations.//**Coal Mining Industry Coal Use: ** Excluding chemical feedstocks, over 90% of the thermal fuels used by industry are burned to generate heat (to fuel boilers, generate process heat, and HVAC heat). It is relatively uncommon to replace thermal fuels with electricity or hydrogen for these end uses today, but these approaches may become necessary in order to achieve deep decarbonization by mid-century. A 100% setting is not likely, however, due to peculiarities of certain industries. For example, the process of creating new steel from iron ore requires not just heat but also a chemical reducing agent and source of carbon atoms. Today, this is provided by coke, a fuel derived from coal.//**Coal Mining Industry Natural Gas Use: ** Excluding chemical feedstocks, over 90% of the thermal fuels used by industry are burned to generate heat (to fuel boilers, generate process heat, and HVAC heat). It is relatively uncommon to replace thermal fuels with electricity or hydrogen for these end uses today, but these approaches may become necessary in order to achieve deep decarbonization by mid-century. A 100% setting is not likely, however, due to peculiarities of certain industries. For instance, the electrification potential for refineries is low because they consume a lot of waste gases that come from the petroleum products they are refining. These gases aren’t of sufficient quality to sell, so they would be wasted if the refinery electrified all of its operations.//**Coal Mining Industry Petroleum Use: ** Excluding chemical feedstocks, over 90% of the thermal fuels used by industry are burned to generate heat (to fuel boilers, generate process heat, and HVAC heat). It is relatively uncommon to replace thermal fuels with electricity or hydrogen for these end uses today, but these approaches may become necessary in order to achieve deep decarbonization by mid-century. A 100% setting is not likely, however, due to peculiarities of certain industries. For instance, the electrification potential for refineries is low because they consume a lot of waste gases that come from the petroleum products they are refining. These gases aren’t of sufficient quality to sell, so they would be wasted if the refinery electrified all of its operations.//**Coal Mining Industry Heavy or Residual Fuel Oil Use: ** Excluding chemical feedstocks, over 90% of the thermal fuels used by industry are burned to generate heat (to fuel boilers, generate process heat, and HVAC heat). It is relatively uncommon to replace thermal fuels with electricity or hydrogen for these end uses today, but these approaches may become necessary in order to achieve deep decarbonization by mid-century. A 100% setting is not likely, however, due to peculiarities of certain industries. For instance, the electrification potential for refineries is low because they consume a lot of waste gases that come from the petroleum products they are refining. These gases aren’t of sufficient quality to sell, so they would be wasted if the refinery electrified all of its operations.//**Agriculture Natural Gas Use: ** Excluding chemical feedstocks, over 90% of the thermal fuels used by industry are burned to generate heat (to fuel boilers, generate process heat, and HVAC heat). It is relatively uncommon to replace thermal fuels with electricity or hydrogen for these end uses today, but these approaches may become necessary in order to achieve deep decarbonization by mid-century. A 100% setting is not likely, however, due to peculiarities of certain industries. For instance, the electrification potential for refineries is low because they consume a lot of waste gases that come from the petroleum products they are refining. These gases aren’t of sufficient quality to sell, so they would be wasted if the refinery electrified all of its operations.//**Agriculture Petroleum Use: ** Excluding chemical feedstocks, over 90% of the thermal fuels used by industry are burned to generate heat (to fuel boilers, generate process heat, and HVAC heat). It is relatively uncommon to replace thermal fuels with electricity or hydrogen for these end uses today, but these approaches may become necessary in order to achieve deep decarbonization by mid-century. A 100% setting is not likely, however, due to peculiarities of certain industries. For instance, the electrification potential for refineries is low because they consume a lot of waste gases that come from the petroleum products they are refining. These gases aren’t of sufficient quality to sell, so they would be wasted if the refinery electrified all of its operations.//**Agriculture Heavy or Residual Fuel Oil Use: ** Excluding chemical feedstocks, over 90% of the thermal fuels used by industry are burned to generate heat (to fuel boilers, generate process heat, and HVAC heat). It is relatively uncommon to replace thermal fuels with electricity or hydrogen for these end uses today, but these approaches may become necessary in order to achieve deep decarbonization by mid-century. A 100% setting is not likely, however, due to peculiarities of certain industries. For instance, the electrification potential for refineries is low because they consume a lot of waste gases that come from the petroleum products they are refining. These gases aren’t of sufficient quality to sell, so they would be wasted if the refinery electrified all of its operations.//**Agriculture LPG Propane or Butane Use: ** Excluding chemical feedstocks, over 90% of the thermal fuels used by industry are burned to generate heat (to fuel boilers, generate process heat, and HVAC heat). It is relatively uncommon to replace thermal fuels with electricity or hydrogen for these end uses today, but these approaches may become necessary in order to achieve deep decarbonization by mid-century. A 100% setting is not likely, however, due to peculiarities of certain industries. For instance, the electrification potential for refineries is low because they consume a lot of waste gases that come from the petroleum products they are refining. These gases aren’t of sufficient quality to sell, so they would be wasted if the refinery electrified all of its operations.//**Other Industries Coal Use: ** Excluding chemical feedstocks, over 90% of the thermal fuels used by industry are burned to generate heat (to fuel boilers, generate process heat, and HVAC heat). It is relatively uncommon to replace thermal fuels with electricity or hydrogen for these end uses today, but these approaches may become necessary in order to achieve deep decarbonization by mid-century. A 100% setting is not likely, however, due to peculiarities of certain industries. For example, the process of creating new steel from iron ore requires not just heat but also a chemical reducing agent and source of carbon atoms. Today, this is provided by coke, a fuel derived from coal.//**Other Industries Natural Gas Use: ** Excluding chemical feedstocks, over 90% of the thermal fuels used by industry are burned to generate heat (to fuel boilers, generate process heat, and HVAC heat). It is relatively uncommon to replace thermal fuels with electricity or hydrogen for these end uses today, but these approaches may become necessary in order to achieve deep decarbonization by mid-century. A 100% setting is not likely, however, due to peculiarities of certain industries. For instance, the electrification potential for refineries is low because they consume a lot of waste gases that come from the petroleum products they are refining. These gases aren’t of sufficient quality to sell, so they would be wasted if the refinery electrified all of its operations.//**Other Industries Petroleum Use: ** Excluding chemical feedstocks, over 90% of the thermal fuels used by industry are burned to generate heat (to fuel boilers, generate process heat, and HVAC heat). It is relatively uncommon to replace thermal fuels with electricity or hydrogen for these end uses today, but these approaches may become necessary in order to achieve deep decarbonization by mid-century. A 100% setting is not likely, however, due to peculiarities of certain industries. For instance, the electrification potential for refineries is low because they consume a lot of waste gases that come from the petroleum products they are refining. These gases aren’t of sufficient quality to sell, so they would be wasted if the refinery electrified all of its operations.//**Other Industries Heavy or Residual Fuel Oil Use: ** Excluding chemical feedstocks, over 90% of the thermal fuels used by industry are burned to generate heat (to fuel boilers, generate process heat, and HVAC heat). It is relatively uncommon to replace thermal fuels with electricity or hydrogen for these end uses today, but these approaches may become necessary in order to achieve deep decarbonization by mid-century. A 100% setting is not likely, however, due to peculiarities of certain industries. For instance, the electrification potential for refineries is low because they consume a lot of waste gases that come from the petroleum products they are refining. These gases aren’t of sufficient quality to sell, so they would be wasted if the refinery electrified all of its operations.//**Other Industries LPG Propane or Butane Use: ** Excluding chemical feedstocks, over 90% of the thermal fuels used by industry are burned to generate heat (to fuel boilers, generate process heat, and HVAC heat). It is relatively uncommon to replace thermal fuels with electricity or hydrogen for these end uses today, but these approaches may become necessary in order to achieve deep decarbonization by mid-century. A 100% setting is not likely, however, due to peculiarities of certain industries. For instance, the electrification potential for refineries is low because they consume a lot of waste gases that come from the petroleum products they are refining. These gases aren’t of sufficient quality to sell, so they would be wasted if the refinery electrified all of its operations. | industry-ag-main.html#fuel-switching | industry-elec-and-hydrogen.html | 0 | 0
Industry | Electrification + Hydrogen | Fraction of Industrial Fuel Use Shifted to Other Fuels | chemicals | natural gas if | Chemicals Industry | Natural Gas Use | 413 | Yes | Industry | indst fuel type shifting | 0% | 100% | 1% | % of fuel shifted | **Description:** This policy reduces greenhouse gas emissions from the selected industry by switching the fuels used by facilities to electricity and/or hydrogen. Only fuel consumed for energy, not fuel used as a chemical feedstock, is affected by this policy. // **Guidance for setting values: **//**Cement Industry Coal Use: ** Excluding chemical feedstocks, over 90% of the thermal fuels used by industry are burned to generate heat (to fuel boilers, generate process heat, and HVAC heat). It is relatively uncommon to replace thermal fuels with electricity or hydrogen for these end uses today, but these approaches may become necessary in order to achieve deep decarbonization by mid-century. A 100% setting is not likely, however, due to peculiarities of certain industries. For instance, the electrification potential for refineries is low because they consume a lot of waste gases that come from the petroleum products they are refining. These gases aren’t of sufficient quality to sell, so they would be wasted if the refinery electrified all of its operations.//**Cement Industry Natural Gas Use: ** Excluding chemical feedstocks, over 90% of the thermal fuels used by industry are burned to generate heat (to fuel boilers, generate process heat, and HVAC heat). It is relatively uncommon to replace thermal fuels with electricity or hydrogen for these end uses today, but these approaches may become necessary in order to achieve deep decarbonization by mid-century. A 100% setting is not likely, however, due to peculiarities of certain industries. For instance, the electrification potential for refineries is low because they consume a lot of waste gases that come from the petroleum products they are refining. These gases aren’t of sufficient quality to sell, so they would be wasted if the refinery electrified all of its operations.//**Cement Industry Biomass Use: ** Excluding chemical feedstocks, over 90% of the thermal fuels used by industry are burned to generate heat (to fuel boilers, generate process heat, and HVAC heat). It is relatively uncommon to replace thermal fuels with electricity or hydrogen for these end uses today, but these approaches may become necessary in order to achieve deep decarbonization by mid-century. A 100% setting is not likely, however, due to peculiarities of certain industries. For instance, the electrification potential for refineries is low because they consume a lot of waste gases that come from the petroleum products they are refining. These gases aren’t of sufficient quality to sell, so they would be wasted if the refinery electrified all of its operations.//**Cement Industry Petroleum Use: ** Excluding chemical feedstocks, over 90% of the thermal fuels used by industry are burned to generate heat (to fuel boilers, generate process heat, and HVAC heat). It is relatively uncommon to replace thermal fuels with electricity or hydrogen for these end uses today, but these approaches may become necessary in order to achieve deep decarbonization by mid-century. A 100% setting is not likely, however, due to peculiarities of certain industries. For instance, the electrification potential for refineries is low because they consume a lot of waste gases that come from the petroleum products they are refining. These gases aren’t of sufficient quality to sell, so they would be wasted if the refinery electrified all of its operations.//**Cement Industry Heavy or Residual Fuel Oil Use: ** Excluding chemical feedstocks, over 90% of the thermal fuels used by industry are burned to generate heat (to fuel boilers, generate process heat, and HVAC heat). It is relatively uncommon to replace thermal fuels with electricity or hydrogen for these end uses today, but these approaches may become necessary in order to achieve deep decarbonization by mid-century. A 100% setting is not likely, however, due to peculiarities of certain industries. For instance, the electrification potential for refineries is low because they consume a lot of waste gases that come from the petroleum products they are refining. These gases aren’t of sufficient quality to sell, so they would be wasted if the refinery electrified all of its operations.//**Cement Industry LPG Propane or Butane Use: ** Excluding chemical feedstocks, over 90% of the thermal fuels used by industry are burned to generate heat (to fuel boilers, generate process heat, and HVAC heat). It is relatively uncommon to replace thermal fuels with electricity or hydrogen for these end uses today, but these approaches may become necessary in order to achieve deep decarbonization by mid-century. A 100% setting is not likely, however, due to peculiarities of certain industries. For instance, the electrification potential for refineries is low because they consume a lot of waste gases that come from the petroleum products they are refining. These gases aren’t of sufficient quality to sell, so they would be wasted if the refinery electrified all of its operations.//**Natural Gas and Petroleum Industry Coal Use: ** Excluding chemical feedstocks, over 90% of the thermal fuels used by industry are burned to generate heat (to fuel boilers, generate process heat, and HVAC heat). It is relatively uncommon to replace thermal fuels with electricity or hydrogen for these end uses today, but these approaches may become necessary in order to achieve deep decarbonization by mid-century. A 100% setting is not likely, however, due to peculiarities of certain industries. For example, the process of creating new steel from iron ore requires not just heat but also a chemical reducing agent and source of carbon atoms. Today, this is provided by coke, a fuel derived from coal.//**Natural Gas and Petroleum Industry Natural Gas Use: ** Excluding chemical feedstocks, over 90% of the thermal fuels used by industry are burned to generate heat (to fuel boilers, generate process heat, and HVAC heat). It is relatively uncommon to replace thermal fuels with electricity or hydrogen for these end uses today, but these approaches may become necessary in order to achieve deep decarbonization by mid-century. A 100% setting is not likely, however, due to peculiarities of certain industries. For instance, the electrification potential for refineries is low because they consume a lot of waste gases that come from the petroleum products they are refining. These gases aren’t of sufficient quality to sell, so they would be wasted if the refinery electrified all of its operations.//**Natural Gas and Petroleum Industry Biomass Use: ** Excluding chemical feedstocks, over 90% of the thermal fuels used by industry are burned to generate heat (to fuel boilers, generate process heat, and HVAC heat). It is relatively uncommon to replace thermal fuels with electricity or hydrogen for these end uses today, but these approaches may become necessary in order to achieve deep decarbonization by mid-century. A 100% setting is not likely, however, due to peculiarities of certain industries. For instance, the electrification potential for refineries is low because they consume a lot of waste gases that come from the petroleum products they are refining. These gases aren’t of sufficient quality to sell, so they would be wasted if the refinery electrified all of its operations.//**Natural Gas and Petroleum Industry Crude Oil Use: ** Excluding chemical feedstocks, over 90% of the thermal fuels used by industry are burned to generate heat (to fuel boilers, generate process heat, and HVAC heat). It is relatively uncommon to replace thermal fuels with electricity or hydrogen for these end uses today, but these approaches may become necessary in order to achieve deep decarbonization by mid-century. A 100% setting is not likely, however, due to peculiarities of certain industries. For instance, the electrification potential for refineries is low because they consume a lot of waste gases that come from the petroleum products they are refining. These gases aren’t of sufficient quality to sell, so they would be wasted if the refinery electrified all of its operations.//**Iron and Steel Industry Coal Use: ** Excluding chemical feedstocks, over 90% of the thermal fuels used by industry are burned to generate heat (to fuel boilers, generate process heat, and HVAC heat). It is relatively uncommon to replace thermal fuels with electricity or hydrogen for these end uses today, but these approaches may become necessary in order to achieve deep decarbonization by mid-century. A 100% setting is not likely, however, due to peculiarities of certain industries. For example, the process of creating new steel from iron ore requires not just heat but also a chemical reducing agent and source of carbon atoms. Today, this is provided by coke, a fuel derived from coal.//**Iron and Steel Industry Natural Gas Use: ** Excluding chemical feedstocks, over 90% of the thermal fuels used by industry are burned to generate heat (to fuel boilers, generate process heat, and HVAC heat). It is relatively uncommon to replace thermal fuels with electricity or hydrogen for these end uses today, but these approaches may become necessary in order to achieve deep decarbonization by mid-century. A 100% setting is not likely, however, due to peculiarities of certain industries. For instance, the electrification potential for refineries is low because they consume a lot of waste gases that come from the petroleum products they are refining. These gases aren’t of sufficient quality to sell, so they would be wasted if the refinery electrified all of its operations.//**Iron and Steel Industry Petroleum Use: ** Excluding chemical feedstocks, over 90% of the thermal fuels used by industry are burned to generate heat (to fuel boilers, generate process heat, and HVAC heat). It is relatively uncommon to replace thermal fuels with electricity or hydrogen for these end uses today, but these approaches may become necessary in order to achieve deep decarbonization by mid-century. A 100% setting is not likely, however, due to peculiarities of certain industries. For instance, the electrification potential for refineries is low because they consume a lot of waste gases that come from the petroleum products they are refining. These gases aren’t of sufficient quality to sell, so they would be wasted if the refinery electrified all of its operations.//**Iron and Steel Industry Heavy or Residual Fuel Oil Use: ** Excluding chemical feedstocks, over 90% of the thermal fuels used by industry are burned to generate heat (to fuel boilers, generate process heat, and HVAC heat). It is relatively uncommon to replace thermal fuels with electricity or hydrogen for these end uses today, but these approaches may become necessary in order to achieve deep decarbonization by mid-century. A 100% setting is not likely, however, due to peculiarities of certain industries. For instance, the electrification potential for refineries is low because they consume a lot of waste gases that come from the petroleum products they are refining. These gases aren’t of sufficient quality to sell, so they would be wasted if the refinery electrified all of its operations.//**Iron and Steel Industry LPG Propane or Butane Use: ** Excluding chemical feedstocks, over 90% of the thermal fuels used by industry are burned to generate heat (to fuel boilers, generate process heat, and HVAC heat). It is relatively uncommon to replace thermal fuels with electricity or hydrogen for these end uses today, but these approaches may become necessary in order to achieve deep decarbonization by mid-century. A 100% setting is not likely, however, due to peculiarities of certain industries. For instance, the electrification potential for refineries is low because they consume a lot of waste gases that come from the petroleum products they are refining. These gases aren’t of sufficient quality to sell, so they would be wasted if the refinery electrified all of its operations.//**Chemicals Industry Coal Use: ** Excluding chemical feedstocks, over 90% of the thermal fuels used by industry are burned to generate heat (to fuel boilers, generate process heat, and HVAC heat). It is relatively uncommon to replace thermal fuels with electricity or hydrogen for these end uses today, but these approaches may become necessary in order to achieve deep decarbonization by mid-century. A 100% setting is not likely, however, due to peculiarities of certain industries. For example, the process of creating new steel from iron ore requires not just heat but also a chemical reducing agent and source of carbon atoms. Today, this is provided by coke, a fuel derived from coal.//**Chemicals Industry Natural Gas Use: ** Excluding chemical feedstocks, over 90% of the thermal fuels used by industry are burned to generate heat (to fuel boilers, generate process heat, and HVAC heat). It is relatively uncommon to replace thermal fuels with electricity or hydrogen for these end uses today, but these approaches may become necessary in order to achieve deep decarbonization by mid-century. A 100% setting is not likely, however, due to peculiarities of certain industries. For instance, the electrification potential for refineries is low because they consume a lot of waste gases that come from the petroleum products they are refining. These gases aren’t of sufficient quality to sell, so they would be wasted if the refinery electrified all of its operations.//**Chemicals Industry Petroleum Use: ** Excluding chemical feedstocks, over 90% of the thermal fuels used by industry are burned to generate heat (to fuel boilers, generate process heat, and HVAC heat). It is relatively uncommon to replace thermal fuels with electricity or hydrogen for these end uses today, but these approaches may become necessary in order to achieve deep decarbonization by mid-century. A 100% setting is not likely, however, due to peculiarities of certain industries. For instance, the electrification potential for refineries is low because they consume a lot of waste gases that come from the petroleum products they are refining. These gases aren’t of sufficient quality to sell, so they would be wasted if the refinery electrified all of its operations.//**Chemicals Industry Heavy or Residual Fuel Oil Use: ** Excluding chemical feedstocks, over 90% of the thermal fuels used by industry are burned to generate heat (to fuel boilers, generate process heat, and HVAC heat). It is relatively uncommon to replace thermal fuels with electricity or hydrogen for these end uses today, but these approaches may become necessary in order to achieve deep decarbonization by mid-century. A 100% setting is not likely, however, due to peculiarities of certain industries. For instance, the electrification potential for refineries is low because they consume a lot of waste gases that come from the petroleum products they are refining. These gases aren’t of sufficient quality to sell, so they would be wasted if the refinery electrified all of its operations.//**Chemicals Industry LPG Propane or Butane Use: ** Excluding chemical feedstocks, over 90% of the thermal fuels used by industry are burned to generate heat (to fuel boilers, generate process heat, and HVAC heat). It is relatively uncommon to replace thermal fuels with electricity or hydrogen for these end uses today, but these approaches may become necessary in order to achieve deep decarbonization by mid-century. A 100% setting is not likely, however, due to peculiarities of certain industries. For instance, the electrification potential for refineries is low because they consume a lot of waste gases that come from the petroleum products they are refining. These gases aren’t of sufficient quality to sell, so they would be wasted if the refinery electrified all of its operations.//**Coal Mining Industry Coal Use: ** Excluding chemical feedstocks, over 90% of the thermal fuels used by industry are burned to generate heat (to fuel boilers, generate process heat, and HVAC heat). It is relatively uncommon to replace thermal fuels with electricity or hydrogen for these end uses today, but these approaches may become necessary in order to achieve deep decarbonization by mid-century. A 100% setting is not likely, however, due to peculiarities of certain industries. For example, the process of creating new steel from iron ore requires not just heat but also a chemical reducing agent and source of carbon atoms. Today, this is provided by coke, a fuel derived from coal.//**Coal Mining Industry Natural Gas Use: ** Excluding chemical feedstocks, over 90% of the thermal fuels used by industry are burned to generate heat (to fuel boilers, generate process heat, and HVAC heat). It is relatively uncommon to replace thermal fuels with electricity or hydrogen for these end uses today, but these approaches may become necessary in order to achieve deep decarbonization by mid-century. A 100% setting is not likely, however, due to peculiarities of certain industries. For instance, the electrification potential for refineries is low because they consume a lot of waste gases that come from the petroleum products they are refining. These gases aren’t of sufficient quality to sell, so they would be wasted if the refinery electrified all of its operations.//**Coal Mining Industry Petroleum Use: ** Excluding chemical feedstocks, over 90% of the thermal fuels used by industry are burned to generate heat (to fuel boilers, generate process heat, and HVAC heat). It is relatively uncommon to replace thermal fuels with electricity or hydrogen for these end uses today, but these approaches may become necessary in order to achieve deep decarbonization by mid-century. A 100% setting is not likely, however, due to peculiarities of certain industries. For instance, the electrification potential for refineries is low because they consume a lot of waste gases that come from the petroleum products they are refining. These gases aren’t of sufficient quality to sell, so they would be wasted if the refinery electrified all of its operations.//**Coal Mining Industry Heavy or Residual Fuel Oil Use: ** Excluding chemical feedstocks, over 90% of the thermal fuels used by industry are burned to generate heat (to fuel boilers, generate process heat, and HVAC heat). It is relatively uncommon to replace thermal fuels with electricity or hydrogen for these end uses today, but these approaches may become necessary in order to achieve deep decarbonization by mid-century. A 100% setting is not likely, however, due to peculiarities of certain industries. For instance, the electrification potential for refineries is low because they consume a lot of waste gases that come from the petroleum products they are refining. These gases aren’t of sufficient quality to sell, so they would be wasted if the refinery electrified all of its operations.//**Agriculture Natural Gas Use: ** Excluding chemical feedstocks, over 90% of the thermal fuels used by industry are burned to generate heat (to fuel boilers, generate process heat, and HVAC heat). It is relatively uncommon to replace thermal fuels with electricity or hydrogen for these end uses today, but these approaches may become necessary in order to achieve deep decarbonization by mid-century. A 100% setting is not likely, however, due to peculiarities of certain industries. For instance, the electrification potential for refineries is low because they consume a lot of waste gases that come from the petroleum products they are refining. These gases aren’t of sufficient quality to sell, so they would be wasted if the refinery electrified all of its operations.//**Agriculture Petroleum Use: ** Excluding chemical feedstocks, over 90% of the thermal fuels used by industry are burned to generate heat (to fuel boilers, generate process heat, and HVAC heat). It is relatively uncommon to replace thermal fuels with electricity or hydrogen for these end uses today, but these approaches may become necessary in order to achieve deep decarbonization by mid-century. A 100% setting is not likely, however, due to peculiarities of certain industries. For instance, the electrification potential for refineries is low because they consume a lot of waste gases that come from the petroleum products they are refining. These gases aren’t of sufficient quality to sell, so they would be wasted if the refinery electrified all of its operations.//**Agriculture Heavy or Residual Fuel Oil Use: ** Excluding chemical feedstocks, over 90% of the thermal fuels used by industry are burned to generate heat (to fuel boilers, generate process heat, and HVAC heat). It is relatively uncommon to replace thermal fuels with electricity or hydrogen for these end uses today, but these approaches may become necessary in order to achieve deep decarbonization by mid-century. A 100% setting is not likely, however, due to peculiarities of certain industries. For instance, the electrification potential for refineries is low because they consume a lot of waste gases that come from the petroleum products they are refining. These gases aren’t of sufficient quality to sell, so they would be wasted if the refinery electrified all of its operations.//**Agriculture LPG Propane or Butane Use: ** Excluding chemical feedstocks, over 90% of the thermal fuels used by industry are burned to generate heat (to fuel boilers, generate process heat, and HVAC heat). It is relatively uncommon to replace thermal fuels with electricity or hydrogen for these end uses today, but these approaches may become necessary in order to achieve deep decarbonization by mid-century. A 100% setting is not likely, however, due to peculiarities of certain industries. For instance, the electrification potential for refineries is low because they consume a lot of waste gases that come from the petroleum products they are refining. These gases aren’t of sufficient quality to sell, so they would be wasted if the refinery electrified all of its operations.//**Other Industries Coal Use: ** Excluding chemical feedstocks, over 90% of the thermal fuels used by industry are burned to generate heat (to fuel boilers, generate process heat, and HVAC heat). It is relatively uncommon to replace thermal fuels with electricity or hydrogen for these end uses today, but these approaches may become necessary in order to achieve deep decarbonization by mid-century. A 100% setting is not likely, however, due to peculiarities of certain industries. For example, the process of creating new steel from iron ore requires not just heat but also a chemical reducing agent and source of carbon atoms. Today, this is provided by coke, a fuel derived from coal.//**Other Industries Natural Gas Use: ** Excluding chemical feedstocks, over 90% of the thermal fuels used by industry are burned to generate heat (to fuel boilers, generate process heat, and HVAC heat). It is relatively uncommon to replace thermal fuels with electricity or hydrogen for these end uses today, but these approaches may become necessary in order to achieve deep decarbonization by mid-century. A 100% setting is not likely, however, due to peculiarities of certain industries. For instance, the electrification potential for refineries is low because they consume a lot of waste gases that come from the petroleum products they are refining. These gases aren’t of sufficient quality to sell, so they would be wasted if the refinery electrified all of its operations.//**Other Industries Petroleum Use: ** Excluding chemical feedstocks, over 90% of the thermal fuels used by industry are burned to generate heat (to fuel boilers, generate process heat, and HVAC heat). It is relatively uncommon to replace thermal fuels with electricity or hydrogen for these end uses today, but these approaches may become necessary in order to achieve deep decarbonization by mid-century. A 100% setting is not likely, however, due to peculiarities of certain industries. For instance, the electrification potential for refineries is low because they consume a lot of waste gases that come from the petroleum products they are refining. These gases aren’t of sufficient quality to sell, so they would be wasted if the refinery electrified all of its operations.//**Other Industries Heavy or Residual Fuel Oil Use: ** Excluding chemical feedstocks, over 90% of the thermal fuels used by industry are burned to generate heat (to fuel boilers, generate process heat, and HVAC heat). It is relatively uncommon to replace thermal fuels with electricity or hydrogen for these end uses today, but these approaches may become necessary in order to achieve deep decarbonization by mid-century. A 100% setting is not likely, however, due to peculiarities of certain industries. For instance, the electrification potential for refineries is low because they consume a lot of waste gases that come from the petroleum products they are refining. These gases aren’t of sufficient quality to sell, so they would be wasted if the refinery electrified all of its operations.//**Other Industries LPG Propane or Butane Use: ** Excluding chemical feedstocks, over 90% of the thermal fuels used by industry are burned to generate heat (to fuel boilers, generate process heat, and HVAC heat). It is relatively uncommon to replace thermal fuels with electricity or hydrogen for these end uses today, but these approaches may become necessary in order to achieve deep decarbonization by mid-century. A 100% setting is not likely, however, due to peculiarities of certain industries. For instance, the electrification potential for refineries is low because they consume a lot of waste gases that come from the petroleum products they are refining. These gases aren’t of sufficient quality to sell, so they would be wasted if the refinery electrified all of its operations. | industry-ag-main.html#fuel-switching | industry-elec-and-hydrogen.html | 0 | 0
Industry | Electrification + Hydrogen | Fraction of Industrial Fuel Use Shifted to Other Fuels | chemicals | biomass if | Chemicals Industry | Biomass Use | 414 | No | Industry | indst fuel type shifting | 0% | 100% | 1% | % of fuel shifted | **Description:** This policy reduces greenhouse gas emissions from the selected industry by switching the fuels used by facilities to electricity and/or hydrogen. Only fuel consumed for energy, not fuel used as a chemical feedstock, is affected by this policy. // **Guidance for setting values: **//**Cement Industry Coal Use: ** Excluding chemical feedstocks, over 90% of the thermal fuels used by industry are burned to generate heat (to fuel boilers, generate process heat, and HVAC heat). It is relatively uncommon to replace thermal fuels with electricity or hydrogen for these end uses today, but these approaches may become necessary in order to achieve deep decarbonization by mid-century. A 100% setting is not likely, however, due to peculiarities of certain industries. For instance, the electrification potential for refineries is low because they consume a lot of waste gases that come from the petroleum products they are refining. These gases aren’t of sufficient quality to sell, so they would be wasted if the refinery electrified all of its operations.//**Cement Industry Natural Gas Use: ** Excluding chemical feedstocks, over 90% of the thermal fuels used by industry are burned to generate heat (to fuel boilers, generate process heat, and HVAC heat). It is relatively uncommon to replace thermal fuels with electricity or hydrogen for these end uses today, but these approaches may become necessary in order to achieve deep decarbonization by mid-century. A 100% setting is not likely, however, due to peculiarities of certain industries. For instance, the electrification potential for refineries is low because they consume a lot of waste gases that come from the petroleum products they are refining. These gases aren’t of sufficient quality to sell, so they would be wasted if the refinery electrified all of its operations.//**Cement Industry Biomass Use: ** Excluding chemical feedstocks, over 90% of the thermal fuels used by industry are burned to generate heat (to fuel boilers, generate process heat, and HVAC heat). It is relatively uncommon to replace thermal fuels with electricity or hydrogen for these end uses today, but these approaches may become necessary in order to achieve deep decarbonization by mid-century. A 100% setting is not likely, however, due to peculiarities of certain industries. For instance, the electrification potential for refineries is low because they consume a lot of waste gases that come from the petroleum products they are refining. These gases aren’t of sufficient quality to sell, so they would be wasted if the refinery electrified all of its operations.//**Cement Industry Petroleum Use: ** Excluding chemical feedstocks, over 90% of the thermal fuels used by industry are burned to generate heat (to fuel boilers, generate process heat, and HVAC heat). It is relatively uncommon to replace thermal fuels with electricity or hydrogen for these end uses today, but these approaches may become necessary in order to achieve deep decarbonization by mid-century. A 100% setting is not likely, however, due to peculiarities of certain industries. For instance, the electrification potential for refineries is low because they consume a lot of waste gases that come from the petroleum products they are refining. These gases aren’t of sufficient quality to sell, so they would be wasted if the refinery electrified all of its operations.//**Cement Industry Heavy or Residual Fuel Oil Use: ** Excluding chemical feedstocks, over 90% of the thermal fuels used by industry are burned to generate heat (to fuel boilers, generate process heat, and HVAC heat). It is relatively uncommon to replace thermal fuels with electricity or hydrogen for these end uses today, but these approaches may become necessary in order to achieve deep decarbonization by mid-century. A 100% setting is not likely, however, due to peculiarities of certain industries. For instance, the electrification potential for refineries is low because they consume a lot of waste gases that come from the petroleum products they are refining. These gases aren’t of sufficient quality to sell, so they would be wasted if the refinery electrified all of its operations.//**Cement Industry LPG Propane or Butane Use: ** Excluding chemical feedstocks, over 90% of the thermal fuels used by industry are burned to generate heat (to fuel boilers, generate process heat, and HVAC heat). It is relatively uncommon to replace thermal fuels with electricity or hydrogen for these end uses today, but these approaches may become necessary in order to achieve deep decarbonization by mid-century. A 100% setting is not likely, however, due to peculiarities of certain industries. For instance, the electrification potential for refineries is low because they consume a lot of waste gases that come from the petroleum products they are refining. These gases aren’t of sufficient quality to sell, so they would be wasted if the refinery electrified all of its operations.//**Natural Gas and Petroleum Industry Coal Use: ** Excluding chemical feedstocks, over 90% of the thermal fuels used by industry are burned to generate heat (to fuel boilers, generate process heat, and HVAC heat). It is relatively uncommon to replace thermal fuels with electricity or hydrogen for these end uses today, but these approaches may become necessary in order to achieve deep decarbonization by mid-century. A 100% setting is not likely, however, due to peculiarities of certain industries. For example, the process of creating new steel from iron ore requires not just heat but also a chemical reducing agent and source of carbon atoms. Today, this is provided by coke, a fuel derived from coal.//**Natural Gas and Petroleum Industry Natural Gas Use: ** Excluding chemical feedstocks, over 90% of the thermal fuels used by industry are burned to generate heat (to fuel boilers, generate process heat, and HVAC heat). It is relatively uncommon to replace thermal fuels with electricity or hydrogen for these end uses today, but these approaches may become necessary in order to achieve deep decarbonization by mid-century. A 100% setting is not likely, however, due to peculiarities of certain industries. For instance, the electrification potential for refineries is low because they consume a lot of waste gases that come from the petroleum products they are refining. These gases aren’t of sufficient quality to sell, so they would be wasted if the refinery electrified all of its operations.//**Natural Gas and Petroleum Industry Biomass Use: ** Excluding chemical feedstocks, over 90% of the thermal fuels used by industry are burned to generate heat (to fuel boilers, generate process heat, and HVAC heat). It is relatively uncommon to replace thermal fuels with electricity or hydrogen for these end uses today, but these approaches may become necessary in order to achieve deep decarbonization by mid-century. A 100% setting is not likely, however, due to peculiarities of certain industries. For instance, the electrification potential for refineries is low because they consume a lot of waste gases that come from the petroleum products they are refining. These gases aren’t of sufficient quality to sell, so they would be wasted if the refinery electrified all of its operations.//**Natural Gas and Petroleum Industry Crude Oil Use: ** Excluding chemical feedstocks, over 90% of the thermal fuels used by industry are burned to generate heat (to fuel boilers, generate process heat, and HVAC heat). It is relatively uncommon to replace thermal fuels with electricity or hydrogen for these end uses today, but these approaches may become necessary in order to achieve deep decarbonization by mid-century. A 100% setting is not likely, however, due to peculiarities of certain industries. For instance, the electrification potential for refineries is low because they consume a lot of waste gases that come from the petroleum products they are refining. These gases aren’t of sufficient quality to sell, so they would be wasted if the refinery electrified all of its operations.//**Iron and Steel Industry Coal Use: ** Excluding chemical feedstocks, over 90% of the thermal fuels used by industry are burned to generate heat (to fuel boilers, generate process heat, and HVAC heat). It is relatively uncommon to replace thermal fuels with electricity or hydrogen for these end uses today, but these approaches may become necessary in order to achieve deep decarbonization by mid-century. A 100% setting is not likely, however, due to peculiarities of certain industries. For example, the process of creating new steel from iron ore requires not just heat but also a chemical reducing agent and source of carbon atoms. Today, this is provided by coke, a fuel derived from coal.//**Iron and Steel Industry Natural Gas Use: ** Excluding chemical feedstocks, over 90% of the thermal fuels used by industry are burned to generate heat (to fuel boilers, generate process heat, and HVAC heat). It is relatively uncommon to replace thermal fuels with electricity or hydrogen for these end uses today, but these approaches may become necessary in order to achieve deep decarbonization by mid-century. A 100% setting is not likely, however, due to peculiarities of certain industries. For instance, the electrification potential for refineries is low because they consume a lot of waste gases that come from the petroleum products they are refining. These gases aren’t of sufficient quality to sell, so they would be wasted if the refinery electrified all of its operations.//**Iron and Steel Industry Petroleum Use: ** Excluding chemical feedstocks, over 90% of the thermal fuels used by industry are burned to generate heat (to fuel boilers, generate process heat, and HVAC heat). It is relatively uncommon to replace thermal fuels with electricity or hydrogen for these end uses today, but these approaches may become necessary in order to achieve deep decarbonization by mid-century. A 100% setting is not likely, however, due to peculiarities of certain industries. For instance, the electrification potential for refineries is low because they consume a lot of waste gases that come from the petroleum products they are refining. These gases aren’t of sufficient quality to sell, so they would be wasted if the refinery electrified all of its operations.//**Iron and Steel Industry Heavy or Residual Fuel Oil Use: ** Excluding chemical feedstocks, over 90% of the thermal fuels used by industry are burned to generate heat (to fuel boilers, generate process heat, and HVAC heat). It is relatively uncommon to replace thermal fuels with electricity or hydrogen for these end uses today, but these approaches may become necessary in order to achieve deep decarbonization by mid-century. A 100% setting is not likely, however, due to peculiarities of certain industries. For instance, the electrification potential for refineries is low because they consume a lot of waste gases that come from the petroleum products they are refining. These gases aren’t of sufficient quality to sell, so they would be wasted if the refinery electrified all of its operations.//**Iron and Steel Industry LPG Propane or Butane Use: ** Excluding chemical feedstocks, over 90% of the thermal fuels used by industry are burned to generate heat (to fuel boilers, generate process heat, and HVAC heat). It is relatively uncommon to replace thermal fuels with electricity or hydrogen for these end uses today, but these approaches may become necessary in order to achieve deep decarbonization by mid-century. A 100% setting is not likely, however, due to peculiarities of certain industries. For instance, the electrification potential for refineries is low because they consume a lot of waste gases that come from the petroleum products they are refining. These gases aren’t of sufficient quality to sell, so they would be wasted if the refinery electrified all of its operations.//**Chemicals Industry Coal Use: ** Excluding chemical feedstocks, over 90% of the thermal fuels used by industry are burned to generate heat (to fuel boilers, generate process heat, and HVAC heat). It is relatively uncommon to replace thermal fuels with electricity or hydrogen for these end uses today, but these approaches may become necessary in order to achieve deep decarbonization by mid-century. A 100% setting is not likely, however, due to peculiarities of certain industries. For example, the process of creating new steel from iron ore requires not just heat but also a chemical reducing agent and source of carbon atoms. Today, this is provided by coke, a fuel derived from coal.//**Chemicals Industry Natural Gas Use: ** Excluding chemical feedstocks, over 90% of the thermal fuels used by industry are burned to generate heat (to fuel boilers, generate process heat, and HVAC heat). It is relatively uncommon to replace thermal fuels with electricity or hydrogen for these end uses today, but these approaches may become necessary in order to achieve deep decarbonization by mid-century. A 100% setting is not likely, however, due to peculiarities of certain industries. For instance, the electrification potential for refineries is low because they consume a lot of waste gases that come from the petroleum products they are refining. These gases aren’t of sufficient quality to sell, so they would be wasted if the refinery electrified all of its operations.//**Chemicals Industry Petroleum Use: ** Excluding chemical feedstocks, over 90% of the thermal fuels used by industry are burned to generate heat (to fuel boilers, generate process heat, and HVAC heat). It is relatively uncommon to replace thermal fuels with electricity or hydrogen for these end uses today, but these approaches may become necessary in order to achieve deep decarbonization by mid-century. A 100% setting is not likely, however, due to peculiarities of certain industries. For instance, the electrification potential for refineries is low because they consume a lot of waste gases that come from the petroleum products they are refining. These gases aren’t of sufficient quality to sell, so they would be wasted if the refinery electrified all of its operations.//**Chemicals Industry Heavy or Residual Fuel Oil Use: ** Excluding chemical feedstocks, over 90% of the thermal fuels used by industry are burned to generate heat (to fuel boilers, generate process heat, and HVAC heat). It is relatively uncommon to replace thermal fuels with electricity or hydrogen for these end uses today, but these approaches may become necessary in order to achieve deep decarbonization by mid-century. A 100% setting is not likely, however, due to peculiarities of certain industries. For instance, the electrification potential for refineries is low because they consume a lot of waste gases that come from the petroleum products they are refining. These gases aren’t of sufficient quality to sell, so they would be wasted if the refinery electrified all of its operations.//**Chemicals Industry LPG Propane or Butane Use: ** Excluding chemical feedstocks, over 90% of the thermal fuels used by industry are burned to generate heat (to fuel boilers, generate process heat, and HVAC heat). It is relatively uncommon to replace thermal fuels with electricity or hydrogen for these end uses today, but these approaches may become necessary in order to achieve deep decarbonization by mid-century. A 100% setting is not likely, however, due to peculiarities of certain industries. For instance, the electrification potential for refineries is low because they consume a lot of waste gases that come from the petroleum products they are refining. These gases aren’t of sufficient quality to sell, so they would be wasted if the refinery electrified all of its operations.//**Coal Mining Industry Coal Use: ** Excluding chemical feedstocks, over 90% of the thermal fuels used by industry are burned to generate heat (to fuel boilers, generate process heat, and HVAC heat). It is relatively uncommon to replace thermal fuels with electricity or hydrogen for these end uses today, but these approaches may become necessary in order to achieve deep decarbonization by mid-century. A 100% setting is not likely, however, due to peculiarities of certain industries. For example, the process of creating new steel from iron ore requires not just heat but also a chemical reducing agent and source of carbon atoms. Today, this is provided by coke, a fuel derived from coal.//**Coal Mining Industry Natural Gas Use: ** Excluding chemical feedstocks, over 90% of the thermal fuels used by industry are burned to generate heat (to fuel boilers, generate process heat, and HVAC heat). It is relatively uncommon to replace thermal fuels with electricity or hydrogen for these end uses today, but these approaches may become necessary in order to achieve deep decarbonization by mid-century. A 100% setting is not likely, however, due to peculiarities of certain industries. For instance, the electrification potential for refineries is low because they consume a lot of waste gases that come from the petroleum products they are refining. These gases aren’t of sufficient quality to sell, so they would be wasted if the refinery electrified all of its operations.//**Coal Mining Industry Petroleum Use: ** Excluding chemical feedstocks, over 90% of the thermal fuels used by industry are burned to generate heat (to fuel boilers, generate process heat, and HVAC heat). It is relatively uncommon to replace thermal fuels with electricity or hydrogen for these end uses today, but these approaches may become necessary in order to achieve deep decarbonization by mid-century. A 100% setting is not likely, however, due to peculiarities of certain industries. For instance, the electrification potential for refineries is low because they consume a lot of waste gases that come from the petroleum products they are refining. These gases aren’t of sufficient quality to sell, so they would be wasted if the refinery electrified all of its operations.//**Coal Mining Industry Heavy or Residual Fuel Oil Use: ** Excluding chemical feedstocks, over 90% of the thermal fuels used by industry are burned to generate heat (to fuel boilers, generate process heat, and HVAC heat). It is relatively uncommon to replace thermal fuels with electricity or hydrogen for these end uses today, but these approaches may become necessary in order to achieve deep decarbonization by mid-century. A 100% setting is not likely, however, due to peculiarities of certain industries. For instance, the electrification potential for refineries is low because they consume a lot of waste gases that come from the petroleum products they are refining. These gases aren’t of sufficient quality to sell, so they would be wasted if the refinery electrified all of its operations.//**Agriculture Natural Gas Use: ** Excluding chemical feedstocks, over 90% of the thermal fuels used by industry are burned to generate heat (to fuel boilers, generate process heat, and HVAC heat). It is relatively uncommon to replace thermal fuels with electricity or hydrogen for these end uses today, but these approaches may become necessary in order to achieve deep decarbonization by mid-century. A 100% setting is not likely, however, due to peculiarities of certain industries. For instance, the electrification potential for refineries is low because they consume a lot of waste gases that come from the petroleum products they are refining. These gases aren’t of sufficient quality to sell, so they would be wasted if the refinery electrified all of its operations.//**Agriculture Petroleum Use: ** Excluding chemical feedstocks, over 90% of the thermal fuels used by industry are burned to generate heat (to fuel boilers, generate process heat, and HVAC heat). It is relatively uncommon to replace thermal fuels with electricity or hydrogen for these end uses today, but these approaches may become necessary in order to achieve deep decarbonization by mid-century. A 100% setting is not likely, however, due to peculiarities of certain industries. For instance, the electrification potential for refineries is low because they consume a lot of waste gases that come from the petroleum products they are refining. These gases aren’t of sufficient quality to sell, so they would be wasted if the refinery electrified all of its operations.//**Agriculture Heavy or Residual Fuel Oil Use: ** Excluding chemical feedstocks, over 90% of the thermal fuels used by industry are burned to generate heat (to fuel boilers, generate process heat, and HVAC heat). It is relatively uncommon to replace thermal fuels with electricity or hydrogen for these end uses today, but these approaches may become necessary in order to achieve deep decarbonization by mid-century. A 100% setting is not likely, however, due to peculiarities of certain industries. For instance, the electrification potential for refineries is low because they consume a lot of waste gases that come from the petroleum products they are refining. These gases aren’t of sufficient quality to sell, so they would be wasted if the refinery electrified all of its operations.//**Agriculture LPG Propane or Butane Use: ** Excluding chemical feedstocks, over 90% of the thermal fuels used by industry are burned to generate heat (to fuel boilers, generate process heat, and HVAC heat). It is relatively uncommon to replace thermal fuels with electricity or hydrogen for these end uses today, but these approaches may become necessary in order to achieve deep decarbonization by mid-century. A 100% setting is not likely, however, due to peculiarities of certain industries. For instance, the electrification potential for refineries is low because they consume a lot of waste gases that come from the petroleum products they are refining. These gases aren’t of sufficient quality to sell, so they would be wasted if the refinery electrified all of its operations.//**Other Industries Coal Use: ** Excluding chemical feedstocks, over 90% of the thermal fuels used by industry are burned to generate heat (to fuel boilers, generate process heat, and HVAC heat). It is relatively uncommon to replace thermal fuels with electricity or hydrogen for these end uses today, but these approaches may become necessary in order to achieve deep decarbonization by mid-century. A 100% setting is not likely, however, due to peculiarities of certain industries. For example, the process of creating new steel from iron ore requires not just heat but also a chemical reducing agent and source of carbon atoms. Today, this is provided by coke, a fuel derived from coal.//**Other Industries Natural Gas Use: ** Excluding chemical feedstocks, over 90% of the thermal fuels used by industry are burned to generate heat (to fuel boilers, generate process heat, and HVAC heat). It is relatively uncommon to replace thermal fuels with electricity or hydrogen for these end uses today, but these approaches may become necessary in order to achieve deep decarbonization by mid-century. A 100% setting is not likely, however, due to peculiarities of certain industries. For instance, the electrification potential for refineries is low because they consume a lot of waste gases that come from the petroleum products they are refining. These gases aren’t of sufficient quality to sell, so they would be wasted if the refinery electrified all of its operations.//**Other Industries Petroleum Use: ** Excluding chemical feedstocks, over 90% of the thermal fuels used by industry are burned to generate heat (to fuel boilers, generate process heat, and HVAC heat). It is relatively uncommon to replace thermal fuels with electricity or hydrogen for these end uses today, but these approaches may become necessary in order to achieve deep decarbonization by mid-century. A 100% setting is not likely, however, due to peculiarities of certain industries. For instance, the electrification potential for refineries is low because they consume a lot of waste gases that come from the petroleum products they are refining. These gases aren’t of sufficient quality to sell, so they would be wasted if the refinery electrified all of its operations.//**Other Industries Heavy or Residual Fuel Oil Use: ** Excluding chemical feedstocks, over 90% of the thermal fuels used by industry are burned to generate heat (to fuel boilers, generate process heat, and HVAC heat). It is relatively uncommon to replace thermal fuels with electricity or hydrogen for these end uses today, but these approaches may become necessary in order to achieve deep decarbonization by mid-century. A 100% setting is not likely, however, due to peculiarities of certain industries. For instance, the electrification potential for refineries is low because they consume a lot of waste gases that come from the petroleum products they are refining. These gases aren’t of sufficient quality to sell, so they would be wasted if the refinery electrified all of its operations.//**Other Industries LPG Propane or Butane Use: ** Excluding chemical feedstocks, over 90% of the thermal fuels used by industry are burned to generate heat (to fuel boilers, generate process heat, and HVAC heat). It is relatively uncommon to replace thermal fuels with electricity or hydrogen for these end uses today, but these approaches may become necessary in order to achieve deep decarbonization by mid-century. A 100% setting is not likely, however, due to peculiarities of certain industries. For instance, the electrification potential for refineries is low because they consume a lot of waste gases that come from the petroleum products they are refining. These gases aren’t of sufficient quality to sell, so they would be wasted if the refinery electrified all of its operations. | industry-ag-main.html#fuel-switching | industry-elec-and-hydrogen.html | 0 | 0
Industry | Electrification + Hydrogen | Fraction of Industrial Fuel Use Shifted to Other Fuels | chemicals | petroleum diesel if | Chemicals Industry | Petroleum Use | 415 | Yes | Industry | indst fuel type shifting | 0% | 100% | 1% | % of fuel shifted | **Description:** This policy reduces greenhouse gas emissions from the selected industry by switching the fuels used by facilities to electricity and/or hydrogen. Only fuel consumed for energy, not fuel used as a chemical feedstock, is affected by this policy. // **Guidance for setting values: **//**Cement Industry Coal Use: ** Excluding chemical feedstocks, over 90% of the thermal fuels used by industry are burned to generate heat (to fuel boilers, generate process heat, and HVAC heat). It is relatively uncommon to replace thermal fuels with electricity or hydrogen for these end uses today, but these approaches may become necessary in order to achieve deep decarbonization by mid-century. A 100% setting is not likely, however, due to peculiarities of certain industries. For instance, the electrification potential for refineries is low because they consume a lot of waste gases that come from the petroleum products they are refining. These gases aren’t of sufficient quality to sell, so they would be wasted if the refinery electrified all of its operations.//**Cement Industry Natural Gas Use: ** Excluding chemical feedstocks, over 90% of the thermal fuels used by industry are burned to generate heat (to fuel boilers, generate process heat, and HVAC heat). It is relatively uncommon to replace thermal fuels with electricity or hydrogen for these end uses today, but these approaches may become necessary in order to achieve deep decarbonization by mid-century. A 100% setting is not likely, however, due to peculiarities of certain industries. For instance, the electrification potential for refineries is low because they consume a lot of waste gases that come from the petroleum products they are refining. These gases aren’t of sufficient quality to sell, so they would be wasted if the refinery electrified all of its operations.//**Cement Industry Biomass Use: ** Excluding chemical feedstocks, over 90% of the thermal fuels used by industry are burned to generate heat (to fuel boilers, generate process heat, and HVAC heat). It is relatively uncommon to replace thermal fuels with electricity or hydrogen for these end uses today, but these approaches may become necessary in order to achieve deep decarbonization by mid-century. A 100% setting is not likely, however, due to peculiarities of certain industries. For instance, the electrification potential for refineries is low because they consume a lot of waste gases that come from the petroleum products they are refining. These gases aren’t of sufficient quality to sell, so they would be wasted if the refinery electrified all of its operations.//**Cement Industry Petroleum Use: ** Excluding chemical feedstocks, over 90% of the thermal fuels used by industry are burned to generate heat (to fuel boilers, generate process heat, and HVAC heat). It is relatively uncommon to replace thermal fuels with electricity or hydrogen for these end uses today, but these approaches may become necessary in order to achieve deep decarbonization by mid-century. A 100% setting is not likely, however, due to peculiarities of certain industries. For instance, the electrification potential for refineries is low because they consume a lot of waste gases that come from the petroleum products they are refining. These gases aren’t of sufficient quality to sell, so they would be wasted if the refinery electrified all of its operations.//**Cement Industry Heavy or Residual Fuel Oil Use: ** Excluding chemical feedstocks, over 90% of the thermal fuels used by industry are burned to generate heat (to fuel boilers, generate process heat, and HVAC heat). It is relatively uncommon to replace thermal fuels with electricity or hydrogen for these end uses today, but these approaches may become necessary in order to achieve deep decarbonization by mid-century. A 100% setting is not likely, however, due to peculiarities of certain industries. For instance, the electrification potential for refineries is low because they consume a lot of waste gases that come from the petroleum products they are refining. These gases aren’t of sufficient quality to sell, so they would be wasted if the refinery electrified all of its operations.//**Cement Industry LPG Propane or Butane Use: ** Excluding chemical feedstocks, over 90% of the thermal fuels used by industry are burned to generate heat (to fuel boilers, generate process heat, and HVAC heat). It is relatively uncommon to replace thermal fuels with electricity or hydrogen for these end uses today, but these approaches may become necessary in order to achieve deep decarbonization by mid-century. A 100% setting is not likely, however, due to peculiarities of certain industries. For instance, the electrification potential for refineries is low because they consume a lot of waste gases that come from the petroleum products they are refining. These gases aren’t of sufficient quality to sell, so they would be wasted if the refinery electrified all of its operations.//**Natural Gas and Petroleum Industry Coal Use: ** Excluding chemical feedstocks, over 90% of the thermal fuels used by industry are burned to generate heat (to fuel boilers, generate process heat, and HVAC heat). It is relatively uncommon to replace thermal fuels with electricity or hydrogen for these end uses today, but these approaches may become necessary in order to achieve deep decarbonization by mid-century. A 100% setting is not likely, however, due to peculiarities of certain industries. For example, the process of creating new steel from iron ore requires not just heat but also a chemical reducing agent and source of carbon atoms. Today, this is provided by coke, a fuel derived from coal.//**Natural Gas and Petroleum Industry Natural Gas Use: ** Excluding chemical feedstocks, over 90% of the thermal fuels used by industry are burned to generate heat (to fuel boilers, generate process heat, and HVAC heat). It is relatively uncommon to replace thermal fuels with electricity or hydrogen for these end uses today, but these approaches may become necessary in order to achieve deep decarbonization by mid-century. A 100% setting is not likely, however, due to peculiarities of certain industries. For instance, the electrification potential for refineries is low because they consume a lot of waste gases that come from the petroleum products they are refining. These gases aren’t of sufficient quality to sell, so they would be wasted if the refinery electrified all of its operations.//**Natural Gas and Petroleum Industry Biomass Use: ** Excluding chemical feedstocks, over 90% of the thermal fuels used by industry are burned to generate heat (to fuel boilers, generate process heat, and HVAC heat). It is relatively uncommon to replace thermal fuels with electricity or hydrogen for these end uses today, but these approaches may become necessary in order to achieve deep decarbonization by mid-century. A 100% setting is not likely, however, due to peculiarities of certain industries. For instance, the electrification potential for refineries is low because they consume a lot of waste gases that come from the petroleum products they are refining. These gases aren’t of sufficient quality to sell, so they would be wasted if the refinery electrified all of its operations.//**Natural Gas and Petroleum Industry Crude Oil Use: ** Excluding chemical feedstocks, over 90% of the thermal fuels used by industry are burned to generate heat (to fuel boilers, generate process heat, and HVAC heat). It is relatively uncommon to replace thermal fuels with electricity or hydrogen for these end uses today, but these approaches may become necessary in order to achieve deep decarbonization by mid-century. A 100% setting is not likely, however, due to peculiarities of certain industries. For instance, the electrification potential for refineries is low because they consume a lot of waste gases that come from the petroleum products they are refining. These gases aren’t of sufficient quality to sell, so they would be wasted if the refinery electrified all of its operations.//**Iron and Steel Industry Coal Use: ** Excluding chemical feedstocks, over 90% of the thermal fuels used by industry are burned to generate heat (to fuel boilers, generate process heat, and HVAC heat). It is relatively uncommon to replace thermal fuels with electricity or hydrogen for these end uses today, but these approaches may become necessary in order to achieve deep decarbonization by mid-century. A 100% setting is not likely, however, due to peculiarities of certain industries. For example, the process of creating new steel from iron ore requires not just heat but also a chemical reducing agent and source of carbon atoms. Today, this is provided by coke, a fuel derived from coal.//**Iron and Steel Industry Natural Gas Use: ** Excluding chemical feedstocks, over 90% of the thermal fuels used by industry are burned to generate heat (to fuel boilers, generate process heat, and HVAC heat). It is relatively uncommon to replace thermal fuels with electricity or hydrogen for these end uses today, but these approaches may become necessary in order to achieve deep decarbonization by mid-century. A 100% setting is not likely, however, due to peculiarities of certain industries. For instance, the electrification potential for refineries is low because they consume a lot of waste gases that come from the petroleum products they are refining. These gases aren’t of sufficient quality to sell, so they would be wasted if the refinery electrified all of its operations.//**Iron and Steel Industry Petroleum Use: ** Excluding chemical feedstocks, over 90% of the thermal fuels used by industry are burned to generate heat (to fuel boilers, generate process heat, and HVAC heat). It is relatively uncommon to replace thermal fuels with electricity or hydrogen for these end uses today, but these approaches may become necessary in order to achieve deep decarbonization by mid-century. A 100% setting is not likely, however, due to peculiarities of certain industries. For instance, the electrification potential for refineries is low because they consume a lot of waste gases that come from the petroleum products they are refining. These gases aren’t of sufficient quality to sell, so they would be wasted if the refinery electrified all of its operations.//**Iron and Steel Industry Heavy or Residual Fuel Oil Use: ** Excluding chemical feedstocks, over 90% of the thermal fuels used by industry are burned to generate heat (to fuel boilers, generate process heat, and HVAC heat). It is relatively uncommon to replace thermal fuels with electricity or hydrogen for these end uses today, but these approaches may become necessary in order to achieve deep decarbonization by mid-century. A 100% setting is not likely, however, due to peculiarities of certain industries. For instance, the electrification potential for refineries is low because they consume a lot of waste gases that come from the petroleum products they are refining. These gases aren’t of sufficient quality to sell, so they would be wasted if the refinery electrified all of its operations.//**Iron and Steel Industry LPG Propane or Butane Use: ** Excluding chemical feedstocks, over 90% of the thermal fuels used by industry are burned to generate heat (to fuel boilers, generate process heat, and HVAC heat). It is relatively uncommon to replace thermal fuels with electricity or hydrogen for these end uses today, but these approaches may become necessary in order to achieve deep decarbonization by mid-century. A 100% setting is not likely, however, due to peculiarities of certain industries. For instance, the electrification potential for refineries is low because they consume a lot of waste gases that come from the petroleum products they are refining. These gases aren’t of sufficient quality to sell, so they would be wasted if the refinery electrified all of its operations.//**Chemicals Industry Coal Use: ** Excluding chemical feedstocks, over 90% of the thermal fuels used by industry are burned to generate heat (to fuel boilers, generate process heat, and HVAC heat). It is relatively uncommon to replace thermal fuels with electricity or hydrogen for these end uses today, but these approaches may become necessary in order to achieve deep decarbonization by mid-century. A 100% setting is not likely, however, due to peculiarities of certain industries. For example, the process of creating new steel from iron ore requires not just heat but also a chemical reducing agent and source of carbon atoms. Today, this is provided by coke, a fuel derived from coal.//**Chemicals Industry Natural Gas Use: ** Excluding chemical feedstocks, over 90% of the thermal fuels used by industry are burned to generate heat (to fuel boilers, generate process heat, and HVAC heat). It is relatively uncommon to replace thermal fuels with electricity or hydrogen for these end uses today, but these approaches may become necessary in order to achieve deep decarbonization by mid-century. A 100% setting is not likely, however, due to peculiarities of certain industries. For instance, the electrification potential for refineries is low because they consume a lot of waste gases that come from the petroleum products they are refining. These gases aren’t of sufficient quality to sell, so they would be wasted if the refinery electrified all of its operations.//**Chemicals Industry Petroleum Use: ** Excluding chemical feedstocks, over 90% of the thermal fuels used by industry are burned to generate heat (to fuel boilers, generate process heat, and HVAC heat). It is relatively uncommon to replace thermal fuels with electricity or hydrogen for these end uses today, but these approaches may become necessary in order to achieve deep decarbonization by mid-century. A 100% setting is not likely, however, due to peculiarities of certain industries. For instance, the electrification potential for refineries is low because they consume a lot of waste gases that come from the petroleum products they are refining. These gases aren’t of sufficient quality to sell, so they would be wasted if the refinery electrified all of its operations.//**Chemicals Industry Heavy or Residual Fuel Oil Use: ** Excluding chemical feedstocks, over 90% of the thermal fuels used by industry are burned to generate heat (to fuel boilers, generate process heat, and HVAC heat). It is relatively uncommon to replace thermal fuels with electricity or hydrogen for these end uses today, but these approaches may become necessary in order to achieve deep decarbonization by mid-century. A 100% setting is not likely, however, due to peculiarities of certain industries. For instance, the electrification potential for refineries is low because they consume a lot of waste gases that come from the petroleum products they are refining. These gases aren’t of sufficient quality to sell, so they would be wasted if the refinery electrified all of its operations.//**Chemicals Industry LPG Propane or Butane Use: ** Excluding chemical feedstocks, over 90% of the thermal fuels used by industry are burned to generate heat (to fuel boilers, generate process heat, and HVAC heat). It is relatively uncommon to replace thermal fuels with electricity or hydrogen for these end uses today, but these approaches may become necessary in order to achieve deep decarbonization by mid-century. A 100% setting is not likely, however, due to peculiarities of certain industries. For instance, the electrification potential for refineries is low because they consume a lot of waste gases that come from the petroleum products they are refining. These gases aren’t of sufficient quality to sell, so they would be wasted if the refinery electrified all of its operations.//**Coal Mining Industry Coal Use: ** Excluding chemical feedstocks, over 90% of the thermal fuels used by industry are burned to generate heat (to fuel boilers, generate process heat, and HVAC heat). It is relatively uncommon to replace thermal fuels with electricity or hydrogen for these end uses today, but these approaches may become necessary in order to achieve deep decarbonization by mid-century. A 100% setting is not likely, however, due to peculiarities of certain industries. For example, the process of creating new steel from iron ore requires not just heat but also a chemical reducing agent and source of carbon atoms. Today, this is provided by coke, a fuel derived from coal.//**Coal Mining Industry Natural Gas Use: ** Excluding chemical feedstocks, over 90% of the thermal fuels used by industry are burned to generate heat (to fuel boilers, generate process heat, and HVAC heat). It is relatively uncommon to replace thermal fuels with electricity or hydrogen for these end uses today, but these approaches may become necessary in order to achieve deep decarbonization by mid-century. A 100% setting is not likely, however, due to peculiarities of certain industries. For instance, the electrification potential for refineries is low because they consume a lot of waste gases that come from the petroleum products they are refining. These gases aren’t of sufficient quality to sell, so they would be wasted if the refinery electrified all of its operations.//**Coal Mining Industry Petroleum Use: ** Excluding chemical feedstocks, over 90% of the thermal fuels used by industry are burned to generate heat (to fuel boilers, generate process heat, and HVAC heat). It is relatively uncommon to replace thermal fuels with electricity or hydrogen for these end uses today, but these approaches may become necessary in order to achieve deep decarbonization by mid-century. A 100% setting is not likely, however, due to peculiarities of certain industries. For instance, the electrification potential for refineries is low because they consume a lot of waste gases that come from the petroleum products they are refining. These gases aren’t of sufficient quality to sell, so they would be wasted if the refinery electrified all of its operations.//**Coal Mining Industry Heavy or Residual Fuel Oil Use: ** Excluding chemical feedstocks, over 90% of the thermal fuels used by industry are burned to generate heat (to fuel boilers, generate process heat, and HVAC heat). It is relatively uncommon to replace thermal fuels with electricity or hydrogen for these end uses today, but these approaches may become necessary in order to achieve deep decarbonization by mid-century. A 100% setting is not likely, however, due to peculiarities of certain industries. For instance, the electrification potential for refineries is low because they consume a lot of waste gases that come from the petroleum products they are refining. These gases aren’t of sufficient quality to sell, so they would be wasted if the refinery electrified all of its operations.//**Agriculture Natural Gas Use: ** Excluding chemical feedstocks, over 90% of the thermal fuels used by industry are burned to generate heat (to fuel boilers, generate process heat, and HVAC heat). It is relatively uncommon to replace thermal fuels with electricity or hydrogen for these end uses today, but these approaches may become necessary in order to achieve deep decarbonization by mid-century. A 100% setting is not likely, however, due to peculiarities of certain industries. For instance, the electrification potential for refineries is low because they consume a lot of waste gases that come from the petroleum products they are refining. These gases aren’t of sufficient quality to sell, so they would be wasted if the refinery electrified all of its operations.//**Agriculture Petroleum Use: ** Excluding chemical feedstocks, over 90% of the thermal fuels used by industry are burned to generate heat (to fuel boilers, generate process heat, and HVAC heat). It is relatively uncommon to replace thermal fuels with electricity or hydrogen for these end uses today, but these approaches may become necessary in order to achieve deep decarbonization by mid-century. A 100% setting is not likely, however, due to peculiarities of certain industries. For instance, the electrification potential for refineries is low because they consume a lot of waste gases that come from the petroleum products they are refining. These gases aren’t of sufficient quality to sell, so they would be wasted if the refinery electrified all of its operations.//**Agriculture Heavy or Residual Fuel Oil Use: ** Excluding chemical feedstocks, over 90% of the thermal fuels used by industry are burned to generate heat (to fuel boilers, generate process heat, and HVAC heat). It is relatively uncommon to replace thermal fuels with electricity or hydrogen for these end uses today, but these approaches may become necessary in order to achieve deep decarbonization by mid-century. A 100% setting is not likely, however, due to peculiarities of certain industries. For instance, the electrification potential for refineries is low because they consume a lot of waste gases that come from the petroleum products they are refining. These gases aren’t of sufficient quality to sell, so they would be wasted if the refinery electrified all of its operations.//**Agriculture LPG Propane or Butane Use: ** Excluding chemical feedstocks, over 90% of the thermal fuels used by industry are burned to generate heat (to fuel boilers, generate process heat, and HVAC heat). It is relatively uncommon to replace thermal fuels with electricity or hydrogen for these end uses today, but these approaches may become necessary in order to achieve deep decarbonization by mid-century. A 100% setting is not likely, however, due to peculiarities of certain industries. For instance, the electrification potential for refineries is low because they consume a lot of waste gases that come from the petroleum products they are refining. These gases aren’t of sufficient quality to sell, so they would be wasted if the refinery electrified all of its operations.//**Other Industries Coal Use: ** Excluding chemical feedstocks, over 90% of the thermal fuels used by industry are burned to generate heat (to fuel boilers, generate process heat, and HVAC heat). It is relatively uncommon to replace thermal fuels with electricity or hydrogen for these end uses today, but these approaches may become necessary in order to achieve deep decarbonization by mid-century. A 100% setting is not likely, however, due to peculiarities of certain industries. For example, the process of creating new steel from iron ore requires not just heat but also a chemical reducing agent and source of carbon atoms. Today, this is provided by coke, a fuel derived from coal.//**Other Industries Natural Gas Use: ** Excluding chemical feedstocks, over 90% of the thermal fuels used by industry are burned to generate heat (to fuel boilers, generate process heat, and HVAC heat). It is relatively uncommon to replace thermal fuels with electricity or hydrogen for these end uses today, but these approaches may become necessary in order to achieve deep decarbonization by mid-century. A 100% setting is not likely, however, due to peculiarities of certain industries. For instance, the electrification potential for refineries is low because they consume a lot of waste gases that come from the petroleum products they are refining. These gases aren’t of sufficient quality to sell, so they would be wasted if the refinery electrified all of its operations.//**Other Industries Petroleum Use: ** Excluding chemical feedstocks, over 90% of the thermal fuels used by industry are burned to generate heat (to fuel boilers, generate process heat, and HVAC heat). It is relatively uncommon to replace thermal fuels with electricity or hydrogen for these end uses today, but these approaches may become necessary in order to achieve deep decarbonization by mid-century. A 100% setting is not likely, however, due to peculiarities of certain industries. For instance, the electrification potential for refineries is low because they consume a lot of waste gases that come from the petroleum products they are refining. These gases aren’t of sufficient quality to sell, so they would be wasted if the refinery electrified all of its operations.//**Other Industries Heavy or Residual Fuel Oil Use: ** Excluding chemical feedstocks, over 90% of the thermal fuels used by industry are burned to generate heat (to fuel boilers, generate process heat, and HVAC heat). It is relatively uncommon to replace thermal fuels with electricity or hydrogen for these end uses today, but these approaches may become necessary in order to achieve deep decarbonization by mid-century. A 100% setting is not likely, however, due to peculiarities of certain industries. For instance, the electrification potential for refineries is low because they consume a lot of waste gases that come from the petroleum products they are refining. These gases aren’t of sufficient quality to sell, so they would be wasted if the refinery electrified all of its operations.//**Other Industries LPG Propane or Butane Use: ** Excluding chemical feedstocks, over 90% of the thermal fuels used by industry are burned to generate heat (to fuel boilers, generate process heat, and HVAC heat). It is relatively uncommon to replace thermal fuels with electricity or hydrogen for these end uses today, but these approaches may become necessary in order to achieve deep decarbonization by mid-century. A 100% setting is not likely, however, due to peculiarities of certain industries. For instance, the electrification potential for refineries is low because they consume a lot of waste gases that come from the petroleum products they are refining. These gases aren’t of sufficient quality to sell, so they would be wasted if the refinery electrified all of its operations. | industry-ag-main.html#fuel-switching | industry-elec-and-hydrogen.html | 0 | 0
Industry | Electrification + Hydrogen | Fraction of Industrial Fuel Use Shifted to Other Fuels | chemicals | heat if | Chemicals Industry | Purchased Heat Use | 416 | No | Industry | indst fuel type shifting | 0% | 100% | 1% | % of fuel shifted | **Description:** This policy reduces greenhouse gas emissions from the selected industry by switching the fuels used by facilities to electricity and/or hydrogen. Only fuel consumed for energy, not fuel used as a chemical feedstock, is affected by this policy. // **Guidance for setting values: **//**Cement Industry Coal Use: ** Excluding chemical feedstocks, over 90% of the thermal fuels used by industry are burned to generate heat (to fuel boilers, generate process heat, and HVAC heat). It is relatively uncommon to replace thermal fuels with electricity or hydrogen for these end uses today, but these approaches may become necessary in order to achieve deep decarbonization by mid-century. A 100% setting is not likely, however, due to peculiarities of certain industries. For instance, the electrification potential for refineries is low because they consume a lot of waste gases that come from the petroleum products they are refining. These gases aren’t of sufficient quality to sell, so they would be wasted if the refinery electrified all of its operations.//**Cement Industry Natural Gas Use: ** Excluding chemical feedstocks, over 90% of the thermal fuels used by industry are burned to generate heat (to fuel boilers, generate process heat, and HVAC heat). It is relatively uncommon to replace thermal fuels with electricity or hydrogen for these end uses today, but these approaches may become necessary in order to achieve deep decarbonization by mid-century. A 100% setting is not likely, however, due to peculiarities of certain industries. For instance, the electrification potential for refineries is low because they consume a lot of waste gases that come from the petroleum products they are refining. These gases aren’t of sufficient quality to sell, so they would be wasted if the refinery electrified all of its operations.//**Cement Industry Biomass Use: ** Excluding chemical feedstocks, over 90% of the thermal fuels used by industry are burned to generate heat (to fuel boilers, generate process heat, and HVAC heat). It is relatively uncommon to replace thermal fuels with electricity or hydrogen for these end uses today, but these approaches may become necessary in order to achieve deep decarbonization by mid-century. A 100% setting is not likely, however, due to peculiarities of certain industries. For instance, the electrification potential for refineries is low because they consume a lot of waste gases that come from the petroleum products they are refining. These gases aren’t of sufficient quality to sell, so they would be wasted if the refinery electrified all of its operations.//**Cement Industry Petroleum Use: ** Excluding chemical feedstocks, over 90% of the thermal fuels used by industry are burned to generate heat (to fuel boilers, generate process heat, and HVAC heat). It is relatively uncommon to replace thermal fuels with electricity or hydrogen for these end uses today, but these approaches may become necessary in order to achieve deep decarbonization by mid-century. A 100% setting is not likely, however, due to peculiarities of certain industries. For instance, the electrification potential for refineries is low because they consume a lot of waste gases that come from the petroleum products they are refining. These gases aren’t of sufficient quality to sell, so they would be wasted if the refinery electrified all of its operations.//**Cement Industry Heavy or Residual Fuel Oil Use: ** Excluding chemical feedstocks, over 90% of the thermal fuels used by industry are burned to generate heat (to fuel boilers, generate process heat, and HVAC heat). It is relatively uncommon to replace thermal fuels with electricity or hydrogen for these end uses today, but these approaches may become necessary in order to achieve deep decarbonization by mid-century. A 100% setting is not likely, however, due to peculiarities of certain industries. For instance, the electrification potential for refineries is low because they consume a lot of waste gases that come from the petroleum products they are refining. These gases aren’t of sufficient quality to sell, so they would be wasted if the refinery electrified all of its operations.//**Cement Industry LPG Propane or Butane Use: ** Excluding chemical feedstocks, over 90% of the thermal fuels used by industry are burned to generate heat (to fuel boilers, generate process heat, and HVAC heat). It is relatively uncommon to replace thermal fuels with electricity or hydrogen for these end uses today, but these approaches may become necessary in order to achieve deep decarbonization by mid-century. A 100% setting is not likely, however, due to peculiarities of certain industries. For instance, the electrification potential for refineries is low because they consume a lot of waste gases that come from the petroleum products they are refining. These gases aren’t of sufficient quality to sell, so they would be wasted if the refinery electrified all of its operations.//**Natural Gas and Petroleum Industry Coal Use: ** Excluding chemical feedstocks, over 90% of the thermal fuels used by industry are burned to generate heat (to fuel boilers, generate process heat, and HVAC heat). It is relatively uncommon to replace thermal fuels with electricity or hydrogen for these end uses today, but these approaches may become necessary in order to achieve deep decarbonization by mid-century. A 100% setting is not likely, however, due to peculiarities of certain industries. For example, the process of creating new steel from iron ore requires not just heat but also a chemical reducing agent and source of carbon atoms. Today, this is provided by coke, a fuel derived from coal.//**Natural Gas and Petroleum Industry Natural Gas Use: ** Excluding chemical feedstocks, over 90% of the thermal fuels used by industry are burned to generate heat (to fuel boilers, generate process heat, and HVAC heat). It is relatively uncommon to replace thermal fuels with electricity or hydrogen for these end uses today, but these approaches may become necessary in order to achieve deep decarbonization by mid-century. A 100% setting is not likely, however, due to peculiarities of certain industries. For instance, the electrification potential for refineries is low because they consume a lot of waste gases that come from the petroleum products they are refining. These gases aren’t of sufficient quality to sell, so they would be wasted if the refinery electrified all of its operations.//**Natural Gas and Petroleum Industry Biomass Use: ** Excluding chemical feedstocks, over 90% of the thermal fuels used by industry are burned to generate heat (to fuel boilers, generate process heat, and HVAC heat). It is relatively uncommon to replace thermal fuels with electricity or hydrogen for these end uses today, but these approaches may become necessary in order to achieve deep decarbonization by mid-century. A 100% setting is not likely, however, due to peculiarities of certain industries. For instance, the electrification potential for refineries is low because they consume a lot of waste gases that come from the petroleum products they are refining. These gases aren’t of sufficient quality to sell, so they would be wasted if the refinery electrified all of its operations.//**Natural Gas and Petroleum Industry Crude Oil Use: ** Excluding chemical feedstocks, over 90% of the thermal fuels used by industry are burned to generate heat (to fuel boilers, generate process heat, and HVAC heat). It is relatively uncommon to replace thermal fuels with electricity or hydrogen for these end uses today, but these approaches may become necessary in order to achieve deep decarbonization by mid-century. A 100% setting is not likely, however, due to peculiarities of certain industries. For instance, the electrification potential for refineries is low because they consume a lot of waste gases that come from the petroleum products they are refining. These gases aren’t of sufficient quality to sell, so they would be wasted if the refinery electrified all of its operations.//**Iron and Steel Industry Coal Use: ** Excluding chemical feedstocks, over 90% of the thermal fuels used by industry are burned to generate heat (to fuel boilers, generate process heat, and HVAC heat). It is relatively uncommon to replace thermal fuels with electricity or hydrogen for these end uses today, but these approaches may become necessary in order to achieve deep decarbonization by mid-century. A 100% setting is not likely, however, due to peculiarities of certain industries. For example, the process of creating new steel from iron ore requires not just heat but also a chemical reducing agent and source of carbon atoms. Today, this is provided by coke, a fuel derived from coal.//**Iron and Steel Industry Natural Gas Use: ** Excluding chemical feedstocks, over 90% of the thermal fuels used by industry are burned to generate heat (to fuel boilers, generate process heat, and HVAC heat). It is relatively uncommon to replace thermal fuels with electricity or hydrogen for these end uses today, but these approaches may become necessary in order to achieve deep decarbonization by mid-century. A 100% setting is not likely, however, due to peculiarities of certain industries. For instance, the electrification potential for refineries is low because they consume a lot of waste gases that come from the petroleum products they are refining. These gases aren’t of sufficient quality to sell, so they would be wasted if the refinery electrified all of its operations.//**Iron and Steel Industry Petroleum Use: ** Excluding chemical feedstocks, over 90% of the thermal fuels used by industry are burned to generate heat (to fuel boilers, generate process heat, and HVAC heat). It is relatively uncommon to replace thermal fuels with electricity or hydrogen for these end uses today, but these approaches may become necessary in order to achieve deep decarbonization by mid-century. A 100% setting is not likely, however, due to peculiarities of certain industries. For instance, the electrification potential for refineries is low because they consume a lot of waste gases that come from the petroleum products they are refining. These gases aren’t of sufficient quality to sell, so they would be wasted if the refinery electrified all of its operations.//**Iron and Steel Industry Heavy or Residual Fuel Oil Use: ** Excluding chemical feedstocks, over 90% of the thermal fuels used by industry are burned to generate heat (to fuel boilers, generate process heat, and HVAC heat). It is relatively uncommon to replace thermal fuels with electricity or hydrogen for these end uses today, but these approaches may become necessary in order to achieve deep decarbonization by mid-century. A 100% setting is not likely, however, due to peculiarities of certain industries. For instance, the electrification potential for refineries is low because they consume a lot of waste gases that come from the petroleum products they are refining. These gases aren’t of sufficient quality to sell, so they would be wasted if the refinery electrified all of its operations.//**Iron and Steel Industry LPG Propane or Butane Use: ** Excluding chemical feedstocks, over 90% of the thermal fuels used by industry are burned to generate heat (to fuel boilers, generate process heat, and HVAC heat). It is relatively uncommon to replace thermal fuels with electricity or hydrogen for these end uses today, but these approaches may become necessary in order to achieve deep decarbonization by mid-century. A 100% setting is not likely, however, due to peculiarities of certain industries. For instance, the electrification potential for refineries is low because they consume a lot of waste gases that come from the petroleum products they are refining. These gases aren’t of sufficient quality to sell, so they would be wasted if the refinery electrified all of its operations.//**Chemicals Industry Coal Use: ** Excluding chemical feedstocks, over 90% of the thermal fuels used by industry are burned to generate heat (to fuel boilers, generate process heat, and HVAC heat). It is relatively uncommon to replace thermal fuels with electricity or hydrogen for these end uses today, but these approaches may become necessary in order to achieve deep decarbonization by mid-century. A 100% setting is not likely, however, due to peculiarities of certain industries. For example, the process of creating new steel from iron ore requires not just heat but also a chemical reducing agent and source of carbon atoms. Today, this is provided by coke, a fuel derived from coal.//**Chemicals Industry Natural Gas Use: ** Excluding chemical feedstocks, over 90% of the thermal fuels used by industry are burned to generate heat (to fuel boilers, generate process heat, and HVAC heat). It is relatively uncommon to replace thermal fuels with electricity or hydrogen for these end uses today, but these approaches may become necessary in order to achieve deep decarbonization by mid-century. A 100% setting is not likely, however, due to peculiarities of certain industries. For instance, the electrification potential for refineries is low because they consume a lot of waste gases that come from the petroleum products they are refining. These gases aren’t of sufficient quality to sell, so they would be wasted if the refinery electrified all of its operations.//**Chemicals Industry Petroleum Use: ** Excluding chemical feedstocks, over 90% of the thermal fuels used by industry are burned to generate heat (to fuel boilers, generate process heat, and HVAC heat). It is relatively uncommon to replace thermal fuels with electricity or hydrogen for these end uses today, but these approaches may become necessary in order to achieve deep decarbonization by mid-century. A 100% setting is not likely, however, due to peculiarities of certain industries. For instance, the electrification potential for refineries is low because they consume a lot of waste gases that come from the petroleum products they are refining. These gases aren’t of sufficient quality to sell, so they would be wasted if the refinery electrified all of its operations.//**Chemicals Industry Heavy or Residual Fuel Oil Use: ** Excluding chemical feedstocks, over 90% of the thermal fuels used by industry are burned to generate heat (to fuel boilers, generate process heat, and HVAC heat). It is relatively uncommon to replace thermal fuels with electricity or hydrogen for these end uses today, but these approaches may become necessary in order to achieve deep decarbonization by mid-century. A 100% setting is not likely, however, due to peculiarities of certain industries. For instance, the electrification potential for refineries is low because they consume a lot of waste gases that come from the petroleum products they are refining. These gases aren’t of sufficient quality to sell, so they would be wasted if the refinery electrified all of its operations.//**Chemicals Industry LPG Propane or Butane Use: ** Excluding chemical feedstocks, over 90% of the thermal fuels used by industry are burned to generate heat (to fuel boilers, generate process heat, and HVAC heat). It is relatively uncommon to replace thermal fuels with electricity or hydrogen for these end uses today, but these approaches may become necessary in order to achieve deep decarbonization by mid-century. A 100% setting is not likely, however, due to peculiarities of certain industries. For instance, the electrification potential for refineries is low because they consume a lot of waste gases that come from the petroleum products they are refining. These gases aren’t of sufficient quality to sell, so they would be wasted if the refinery electrified all of its operations.//**Coal Mining Industry Coal Use: ** Excluding chemical feedstocks, over 90% of the thermal fuels used by industry are burned to generate heat (to fuel boilers, generate process heat, and HVAC heat). It is relatively uncommon to replace thermal fuels with electricity or hydrogen for these end uses today, but these approaches may become necessary in order to achieve deep decarbonization by mid-century. A 100% setting is not likely, however, due to peculiarities of certain industries. For example, the process of creating new steel from iron ore requires not just heat but also a chemical reducing agent and source of carbon atoms. Today, this is provided by coke, a fuel derived from coal.//**Coal Mining Industry Natural Gas Use: ** Excluding chemical feedstocks, over 90% of the thermal fuels used by industry are burned to generate heat (to fuel boilers, generate process heat, and HVAC heat). It is relatively uncommon to replace thermal fuels with electricity or hydrogen for these end uses today, but these approaches may become necessary in order to achieve deep decarbonization by mid-century. A 100% setting is not likely, however, due to peculiarities of certain industries. For instance, the electrification potential for refineries is low because they consume a lot of waste gases that come from the petroleum products they are refining. These gases aren’t of sufficient quality to sell, so they would be wasted if the refinery electrified all of its operations.//**Coal Mining Industry Petroleum Use: ** Excluding chemical feedstocks, over 90% of the thermal fuels used by industry are burned to generate heat (to fuel boilers, generate process heat, and HVAC heat). It is relatively uncommon to replace thermal fuels with electricity or hydrogen for these end uses today, but these approaches may become necessary in order to achieve deep decarbonization by mid-century. A 100% setting is not likely, however, due to peculiarities of certain industries. For instance, the electrification potential for refineries is low because they consume a lot of waste gases that come from the petroleum products they are refining. These gases aren’t of sufficient quality to sell, so they would be wasted if the refinery electrified all of its operations.//**Coal Mining Industry Heavy or Residual Fuel Oil Use: ** Excluding chemical feedstocks, over 90% of the thermal fuels used by industry are burned to generate heat (to fuel boilers, generate process heat, and HVAC heat). It is relatively uncommon to replace thermal fuels with electricity or hydrogen for these end uses today, but these approaches may become necessary in order to achieve deep decarbonization by mid-century. A 100% setting is not likely, however, due to peculiarities of certain industries. For instance, the electrification potential for refineries is low because they consume a lot of waste gases that come from the petroleum products they are refining. These gases aren’t of sufficient quality to sell, so they would be wasted if the refinery electrified all of its operations.//**Agriculture Natural Gas Use: ** Excluding chemical feedstocks, over 90% of the thermal fuels used by industry are burned to generate heat (to fuel boilers, generate process heat, and HVAC heat). It is relatively uncommon to replace thermal fuels with electricity or hydrogen for these end uses today, but these approaches may become necessary in order to achieve deep decarbonization by mid-century. A 100% setting is not likely, however, due to peculiarities of certain industries. For instance, the electrification potential for refineries is low because they consume a lot of waste gases that come from the petroleum products they are refining. These gases aren’t of sufficient quality to sell, so they would be wasted if the refinery electrified all of its operations.//**Agriculture Petroleum Use: ** Excluding chemical feedstocks, over 90% of the thermal fuels used by industry are burned to generate heat (to fuel boilers, generate process heat, and HVAC heat). It is relatively uncommon to replace thermal fuels with electricity or hydrogen for these end uses today, but these approaches may become necessary in order to achieve deep decarbonization by mid-century. A 100% setting is not likely, however, due to peculiarities of certain industries. For instance, the electrification potential for refineries is low because they consume a lot of waste gases that come from the petroleum products they are refining. These gases aren’t of sufficient quality to sell, so they would be wasted if the refinery electrified all of its operations.//**Agriculture Heavy or Residual Fuel Oil Use: ** Excluding chemical feedstocks, over 90% of the thermal fuels used by industry are burned to generate heat (to fuel boilers, generate process heat, and HVAC heat). It is relatively uncommon to replace thermal fuels with electricity or hydrogen for these end uses today, but these approaches may become necessary in order to achieve deep decarbonization by mid-century. A 100% setting is not likely, however, due to peculiarities of certain industries. For instance, the electrification potential for refineries is low because they consume a lot of waste gases that come from the petroleum products they are refining. These gases aren’t of sufficient quality to sell, so they would be wasted if the refinery electrified all of its operations.//**Agriculture LPG Propane or Butane Use: ** Excluding chemical feedstocks, over 90% of the thermal fuels used by industry are burned to generate heat (to fuel boilers, generate process heat, and HVAC heat). It is relatively uncommon to replace thermal fuels with electricity or hydrogen for these end uses today, but these approaches may become necessary in order to achieve deep decarbonization by mid-century. A 100% setting is not likely, however, due to peculiarities of certain industries. For instance, the electrification potential for refineries is low because they consume a lot of waste gases that come from the petroleum products they are refining. These gases aren’t of sufficient quality to sell, so they would be wasted if the refinery electrified all of its operations.//**Other Industries Coal Use: ** Excluding chemical feedstocks, over 90% of the thermal fuels used by industry are burned to generate heat (to fuel boilers, generate process heat, and HVAC heat). It is relatively uncommon to replace thermal fuels with electricity or hydrogen for these end uses today, but these approaches may become necessary in order to achieve deep decarbonization by mid-century. A 100% setting is not likely, however, due to peculiarities of certain industries. For example, the process of creating new steel from iron ore requires not just heat but also a chemical reducing agent and source of carbon atoms. Today, this is provided by coke, a fuel derived from coal.//**Other Industries Natural Gas Use: ** Excluding chemical feedstocks, over 90% of the thermal fuels used by industry are burned to generate heat (to fuel boilers, generate process heat, and HVAC heat). It is relatively uncommon to replace thermal fuels with electricity or hydrogen for these end uses today, but these approaches may become necessary in order to achieve deep decarbonization by mid-century. A 100% setting is not likely, however, due to peculiarities of certain industries. For instance, the electrification potential for refineries is low because they consume a lot of waste gases that come from the petroleum products they are refining. These gases aren’t of sufficient quality to sell, so they would be wasted if the refinery electrified all of its operations.//**Other Industries Petroleum Use: ** Excluding chemical feedstocks, over 90% of the thermal fuels used by industry are burned to generate heat (to fuel boilers, generate process heat, and HVAC heat). It is relatively uncommon to replace thermal fuels with electricity or hydrogen for these end uses today, but these approaches may become necessary in order to achieve deep decarbonization by mid-century. A 100% setting is not likely, however, due to peculiarities of certain industries. For instance, the electrification potential for refineries is low because they consume a lot of waste gases that come from the petroleum products they are refining. These gases aren’t of sufficient quality to sell, so they would be wasted if the refinery electrified all of its operations.//**Other Industries Heavy or Residual Fuel Oil Use: ** Excluding chemical feedstocks, over 90% of the thermal fuels used by industry are burned to generate heat (to fuel boilers, generate process heat, and HVAC heat). It is relatively uncommon to replace thermal fuels with electricity or hydrogen for these end uses today, but these approaches may become necessary in order to achieve deep decarbonization by mid-century. A 100% setting is not likely, however, due to peculiarities of certain industries. For instance, the electrification potential for refineries is low because they consume a lot of waste gases that come from the petroleum products they are refining. These gases aren’t of sufficient quality to sell, so they would be wasted if the refinery electrified all of its operations.//**Other Industries LPG Propane or Butane Use: ** Excluding chemical feedstocks, over 90% of the thermal fuels used by industry are burned to generate heat (to fuel boilers, generate process heat, and HVAC heat). It is relatively uncommon to replace thermal fuels with electricity or hydrogen for these end uses today, but these approaches may become necessary in order to achieve deep decarbonization by mid-century. A 100% setting is not likely, however, due to peculiarities of certain industries. For instance, the electrification potential for refineries is low because they consume a lot of waste gases that come from the petroleum products they are refining. These gases aren’t of sufficient quality to sell, so they would be wasted if the refinery electrified all of its operations. | industry-ag-main.html#fuel-switching | industry-elec-and-hydrogen.html | 0 | 0
Industry | Electrification + Hydrogen | Fraction of Industrial Fuel Use Shifted to Other Fuels | chemicals | crude oil if | Chemicals Industry | Crude Oil Use | 417 | No | Industry | indst fuel type shifting | 0% | 100% | 1% | % of fuel shifted | **Description:** This policy reduces greenhouse gas emissions from the selected industry by switching the fuels used by facilities to electricity and/or hydrogen. Only fuel consumed for energy, not fuel used as a chemical feedstock, is affected by this policy. // **Guidance for setting values: **//**Cement Industry Coal Use: ** Excluding chemical feedstocks, over 90% of the thermal fuels used by industry are burned to generate heat (to fuel boilers, generate process heat, and HVAC heat). It is relatively uncommon to replace thermal fuels with electricity or hydrogen for these end uses today, but these approaches may become necessary in order to achieve deep decarbonization by mid-century. A 100% setting is not likely, however, due to peculiarities of certain industries. For instance, the electrification potential for refineries is low because they consume a lot of waste gases that come from the petroleum products they are refining. These gases aren’t of sufficient quality to sell, so they would be wasted if the refinery electrified all of its operations.//**Cement Industry Natural Gas Use: ** Excluding chemical feedstocks, over 90% of the thermal fuels used by industry are burned to generate heat (to fuel boilers, generate process heat, and HVAC heat). It is relatively uncommon to replace thermal fuels with electricity or hydrogen for these end uses today, but these approaches may become necessary in order to achieve deep decarbonization by mid-century. A 100% setting is not likely, however, due to peculiarities of certain industries. For instance, the electrification potential for refineries is low because they consume a lot of waste gases that come from the petroleum products they are refining. These gases aren’t of sufficient quality to sell, so they would be wasted if the refinery electrified all of its operations.//**Cement Industry Biomass Use: ** Excluding chemical feedstocks, over 90% of the thermal fuels used by industry are burned to generate heat (to fuel boilers, generate process heat, and HVAC heat). It is relatively uncommon to replace thermal fuels with electricity or hydrogen for these end uses today, but these approaches may become necessary in order to achieve deep decarbonization by mid-century. A 100% setting is not likely, however, due to peculiarities of certain industries. For instance, the electrification potential for refineries is low because they consume a lot of waste gases that come from the petroleum products they are refining. These gases aren’t of sufficient quality to sell, so they would be wasted if the refinery electrified all of its operations.//**Cement Industry Petroleum Use: ** Excluding chemical feedstocks, over 90% of the thermal fuels used by industry are burned to generate heat (to fuel boilers, generate process heat, and HVAC heat). It is relatively uncommon to replace thermal fuels with electricity or hydrogen for these end uses today, but these approaches may become necessary in order to achieve deep decarbonization by mid-century. A 100% setting is not likely, however, due to peculiarities of certain industries. For instance, the electrification potential for refineries is low because they consume a lot of waste gases that come from the petroleum products they are refining. These gases aren’t of sufficient quality to sell, so they would be wasted if the refinery electrified all of its operations.//**Cement Industry Heavy or Residual Fuel Oil Use: ** Excluding chemical feedstocks, over 90% of the thermal fuels used by industry are burned to generate heat (to fuel boilers, generate process heat, and HVAC heat). It is relatively uncommon to replace thermal fuels with electricity or hydrogen for these end uses today, but these approaches may become necessary in order to achieve deep decarbonization by mid-century. A 100% setting is not likely, however, due to peculiarities of certain industries. For instance, the electrification potential for refineries is low because they consume a lot of waste gases that come from the petroleum products they are refining. These gases aren’t of sufficient quality to sell, so they would be wasted if the refinery electrified all of its operations.//**Cement Industry LPG Propane or Butane Use: ** Excluding chemical feedstocks, over 90% of the thermal fuels used by industry are burned to generate heat (to fuel boilers, generate process heat, and HVAC heat). It is relatively uncommon to replace thermal fuels with electricity or hydrogen for these end uses today, but these approaches may become necessary in order to achieve deep decarbonization by mid-century. A 100% setting is not likely, however, due to peculiarities of certain industries. For instance, the electrification potential for refineries is low because they consume a lot of waste gases that come from the petroleum products they are refining. These gases aren’t of sufficient quality to sell, so they would be wasted if the refinery electrified all of its operations.//**Natural Gas and Petroleum Industry Coal Use: ** Excluding chemical feedstocks, over 90% of the thermal fuels used by industry are burned to generate heat (to fuel boilers, generate process heat, and HVAC heat). It is relatively uncommon to replace thermal fuels with electricity or hydrogen for these end uses today, but these approaches may become necessary in order to achieve deep decarbonization by mid-century. A 100% setting is not likely, however, due to peculiarities of certain industries. For example, the process of creating new steel from iron ore requires not just heat but also a chemical reducing agent and source of carbon atoms. Today, this is provided by coke, a fuel derived from coal.//**Natural Gas and Petroleum Industry Natural Gas Use: ** Excluding chemical feedstocks, over 90% of the thermal fuels used by industry are burned to generate heat (to fuel boilers, generate process heat, and HVAC heat). It is relatively uncommon to replace thermal fuels with electricity or hydrogen for these end uses today, but these approaches may become necessary in order to achieve deep decarbonization by mid-century. A 100% setting is not likely, however, due to peculiarities of certain industries. For instance, the electrification potential for refineries is low because they consume a lot of waste gases that come from the petroleum products they are refining. These gases aren’t of sufficient quality to sell, so they would be wasted if the refinery electrified all of its operations.//**Natural Gas and Petroleum Industry Biomass Use: ** Excluding chemical feedstocks, over 90% of the thermal fuels used by industry are burned to generate heat (to fuel boilers, generate process heat, and HVAC heat). It is relatively uncommon to replace thermal fuels with electricity or hydrogen for these end uses today, but these approaches may become necessary in order to achieve deep decarbonization by mid-century. A 100% setting is not likely, however, due to peculiarities of certain industries. For instance, the electrification potential for refineries is low because they consume a lot of waste gases that come from the petroleum products they are refining. These gases aren’t of sufficient quality to sell, so they would be wasted if the refinery electrified all of its operations.//**Natural Gas and Petroleum Industry Crude Oil Use: ** Excluding chemical feedstocks, over 90% of the thermal fuels used by industry are burned to generate heat (to fuel boilers, generate process heat, and HVAC heat). It is relatively uncommon to replace thermal fuels with electricity or hydrogen for these end uses today, but these approaches may become necessary in order to achieve deep decarbonization by mid-century. A 100% setting is not likely, however, due to peculiarities of certain industries. For instance, the electrification potential for refineries is low because they consume a lot of waste gases that come from the petroleum products they are refining. These gases aren’t of sufficient quality to sell, so they would be wasted if the refinery electrified all of its operations.//**Iron and Steel Industry Coal Use: ** Excluding chemical feedstocks, over 90% of the thermal fuels used by industry are burned to generate heat (to fuel boilers, generate process heat, and HVAC heat). It is relatively uncommon to replace thermal fuels with electricity or hydrogen for these end uses today, but these approaches may become necessary in order to achieve deep decarbonization by mid-century. A 100% setting is not likely, however, due to peculiarities of certain industries. For example, the process of creating new steel from iron ore requires not just heat but also a chemical reducing agent and source of carbon atoms. Today, this is provided by coke, a fuel derived from coal.//**Iron and Steel Industry Natural Gas Use: ** Excluding chemical feedstocks, over 90% of the thermal fuels used by industry are burned to generate heat (to fuel boilers, generate process heat, and HVAC heat). It is relatively uncommon to replace thermal fuels with electricity or hydrogen for these end uses today, but these approaches may become necessary in order to achieve deep decarbonization by mid-century. A 100% setting is not likely, however, due to peculiarities of certain industries. For instance, the electrification potential for refineries is low because they consume a lot of waste gases that come from the petroleum products they are refining. These gases aren’t of sufficient quality to sell, so they would be wasted if the refinery electrified all of its operations.//**Iron and Steel Industry Petroleum Use: ** Excluding chemical feedstocks, over 90% of the thermal fuels used by industry are burned to generate heat (to fuel boilers, generate process heat, and HVAC heat). It is relatively uncommon to replace thermal fuels with electricity or hydrogen for these end uses today, but these approaches may become necessary in order to achieve deep decarbonization by mid-century. A 100% setting is not likely, however, due to peculiarities of certain industries. For instance, the electrification potential for refineries is low because they consume a lot of waste gases that come from the petroleum products they are refining. These gases aren’t of sufficient quality to sell, so they would be wasted if the refinery electrified all of its operations.//**Iron and Steel Industry Heavy or Residual Fuel Oil Use: ** Excluding chemical feedstocks, over 90% of the thermal fuels used by industry are burned to generate heat (to fuel boilers, generate process heat, and HVAC heat). It is relatively uncommon to replace thermal fuels with electricity or hydrogen for these end uses today, but these approaches may become necessary in order to achieve deep decarbonization by mid-century. A 100% setting is not likely, however, due to peculiarities of certain industries. For instance, the electrification potential for refineries is low because they consume a lot of waste gases that come from the petroleum products they are refining. These gases aren’t of sufficient quality to sell, so they would be wasted if the refinery electrified all of its operations.//**Iron and Steel Industry LPG Propane or Butane Use: ** Excluding chemical feedstocks, over 90% of the thermal fuels used by industry are burned to generate heat (to fuel boilers, generate process heat, and HVAC heat). It is relatively uncommon to replace thermal fuels with electricity or hydrogen for these end uses today, but these approaches may become necessary in order to achieve deep decarbonization by mid-century. A 100% setting is not likely, however, due to peculiarities of certain industries. For instance, the electrification potential for refineries is low because they consume a lot of waste gases that come from the petroleum products they are refining. These gases aren’t of sufficient quality to sell, so they would be wasted if the refinery electrified all of its operations.//**Chemicals Industry Coal Use: ** Excluding chemical feedstocks, over 90% of the thermal fuels used by industry are burned to generate heat (to fuel boilers, generate process heat, and HVAC heat). It is relatively uncommon to replace thermal fuels with electricity or hydrogen for these end uses today, but these approaches may become necessary in order to achieve deep decarbonization by mid-century. A 100% setting is not likely, however, due to peculiarities of certain industries. For example, the process of creating new steel from iron ore requires not just heat but also a chemical reducing agent and source of carbon atoms. Today, this is provided by coke, a fuel derived from coal.//**Chemicals Industry Natural Gas Use: ** Excluding chemical feedstocks, over 90% of the thermal fuels used by industry are burned to generate heat (to fuel boilers, generate process heat, and HVAC heat). It is relatively uncommon to replace thermal fuels with electricity or hydrogen for these end uses today, but these approaches may become necessary in order to achieve deep decarbonization by mid-century. A 100% setting is not likely, however, due to peculiarities of certain industries. For instance, the electrification potential for refineries is low because they consume a lot of waste gases that come from the petroleum products they are refining. These gases aren’t of sufficient quality to sell, so they would be wasted if the refinery electrified all of its operations.//**Chemicals Industry Petroleum Use: ** Excluding chemical feedstocks, over 90% of the thermal fuels used by industry are burned to generate heat (to fuel boilers, generate process heat, and HVAC heat). It is relatively uncommon to replace thermal fuels with electricity or hydrogen for these end uses today, but these approaches may become necessary in order to achieve deep decarbonization by mid-century. A 100% setting is not likely, however, due to peculiarities of certain industries. For instance, the electrification potential for refineries is low because they consume a lot of waste gases that come from the petroleum products they are refining. These gases aren’t of sufficient quality to sell, so they would be wasted if the refinery electrified all of its operations.//**Chemicals Industry Heavy or Residual Fuel Oil Use: ** Excluding chemical feedstocks, over 90% of the thermal fuels used by industry are burned to generate heat (to fuel boilers, generate process heat, and HVAC heat). It is relatively uncommon to replace thermal fuels with electricity or hydrogen for these end uses today, but these approaches may become necessary in order to achieve deep decarbonization by mid-century. A 100% setting is not likely, however, due to peculiarities of certain industries. For instance, the electrification potential for refineries is low because they consume a lot of waste gases that come from the petroleum products they are refining. These gases aren’t of sufficient quality to sell, so they would be wasted if the refinery electrified all of its operations.//**Chemicals Industry LPG Propane or Butane Use: ** Excluding chemical feedstocks, over 90% of the thermal fuels used by industry are burned to generate heat (to fuel boilers, generate process heat, and HVAC heat). It is relatively uncommon to replace thermal fuels with electricity or hydrogen for these end uses today, but these approaches may become necessary in order to achieve deep decarbonization by mid-century. A 100% setting is not likely, however, due to peculiarities of certain industries. For instance, the electrification potential for refineries is low because they consume a lot of waste gases that come from the petroleum products they are refining. These gases aren’t of sufficient quality to sell, so they would be wasted if the refinery electrified all of its operations.//**Coal Mining Industry Coal Use: ** Excluding chemical feedstocks, over 90% of the thermal fuels used by industry are burned to generate heat (to fuel boilers, generate process heat, and HVAC heat). It is relatively uncommon to replace thermal fuels with electricity or hydrogen for these end uses today, but these approaches may become necessary in order to achieve deep decarbonization by mid-century. A 100% setting is not likely, however, due to peculiarities of certain industries. For example, the process of creating new steel from iron ore requires not just heat but also a chemical reducing agent and source of carbon atoms. Today, this is provided by coke, a fuel derived from coal.//**Coal Mining Industry Natural Gas Use: ** Excluding chemical feedstocks, over 90% of the thermal fuels used by industry are burned to generate heat (to fuel boilers, generate process heat, and HVAC heat). It is relatively uncommon to replace thermal fuels with electricity or hydrogen for these end uses today, but these approaches may become necessary in order to achieve deep decarbonization by mid-century. A 100% setting is not likely, however, due to peculiarities of certain industries. For instance, the electrification potential for refineries is low because they consume a lot of waste gases that come from the petroleum products they are refining. These gases aren’t of sufficient quality to sell, so they would be wasted if the refinery electrified all of its operations.//**Coal Mining Industry Petroleum Use: ** Excluding chemical feedstocks, over 90% of the thermal fuels used by industry are burned to generate heat (to fuel boilers, generate process heat, and HVAC heat). It is relatively uncommon to replace thermal fuels with electricity or hydrogen for these end uses today, but these approaches may become necessary in order to achieve deep decarbonization by mid-century. A 100% setting is not likely, however, due to peculiarities of certain industries. For instance, the electrification potential for refineries is low because they consume a lot of waste gases that come from the petroleum products they are refining. These gases aren’t of sufficient quality to sell, so they would be wasted if the refinery electrified all of its operations.//**Coal Mining Industry Heavy or Residual Fuel Oil Use: ** Excluding chemical feedstocks, over 90% of the thermal fuels used by industry are burned to generate heat (to fuel boilers, generate process heat, and HVAC heat). It is relatively uncommon to replace thermal fuels with electricity or hydrogen for these end uses today, but these approaches may become necessary in order to achieve deep decarbonization by mid-century. A 100% setting is not likely, however, due to peculiarities of certain industries. For instance, the electrification potential for refineries is low because they consume a lot of waste gases that come from the petroleum products they are refining. These gases aren’t of sufficient quality to sell, so they would be wasted if the refinery electrified all of its operations.//**Agriculture Natural Gas Use: ** Excluding chemical feedstocks, over 90% of the thermal fuels used by industry are burned to generate heat (to fuel boilers, generate process heat, and HVAC heat). It is relatively uncommon to replace thermal fuels with electricity or hydrogen for these end uses today, but these approaches may become necessary in order to achieve deep decarbonization by mid-century. A 100% setting is not likely, however, due to peculiarities of certain industries. For instance, the electrification potential for refineries is low because they consume a lot of waste gases that come from the petroleum products they are refining. These gases aren’t of sufficient quality to sell, so they would be wasted if the refinery electrified all of its operations.//**Agriculture Petroleum Use: ** Excluding chemical feedstocks, over 90% of the thermal fuels used by industry are burned to generate heat (to fuel boilers, generate process heat, and HVAC heat). It is relatively uncommon to replace thermal fuels with electricity or hydrogen for these end uses today, but these approaches may become necessary in order to achieve deep decarbonization by mid-century. A 100% setting is not likely, however, due to peculiarities of certain industries. For instance, the electrification potential for refineries is low because they consume a lot of waste gases that come from the petroleum products they are refining. These gases aren’t of sufficient quality to sell, so they would be wasted if the refinery electrified all of its operations.//**Agriculture Heavy or Residual Fuel Oil Use: ** Excluding chemical feedstocks, over 90% of the thermal fuels used by industry are burned to generate heat (to fuel boilers, generate process heat, and HVAC heat). It is relatively uncommon to replace thermal fuels with electricity or hydrogen for these end uses today, but these approaches may become necessary in order to achieve deep decarbonization by mid-century. A 100% setting is not likely, however, due to peculiarities of certain industries. For instance, the electrification potential for refineries is low because they consume a lot of waste gases that come from the petroleum products they are refining. These gases aren’t of sufficient quality to sell, so they would be wasted if the refinery electrified all of its operations.//**Agriculture LPG Propane or Butane Use: ** Excluding chemical feedstocks, over 90% of the thermal fuels used by industry are burned to generate heat (to fuel boilers, generate process heat, and HVAC heat). It is relatively uncommon to replace thermal fuels with electricity or hydrogen for these end uses today, but these approaches may become necessary in order to achieve deep decarbonization by mid-century. A 100% setting is not likely, however, due to peculiarities of certain industries. For instance, the electrification potential for refineries is low because they consume a lot of waste gases that come from the petroleum products they are refining. These gases aren’t of sufficient quality to sell, so they would be wasted if the refinery electrified all of its operations.//**Other Industries Coal Use: ** Excluding chemical feedstocks, over 90% of the thermal fuels used by industry are burned to generate heat (to fuel boilers, generate process heat, and HVAC heat). It is relatively uncommon to replace thermal fuels with electricity or hydrogen for these end uses today, but these approaches may become necessary in order to achieve deep decarbonization by mid-century. A 100% setting is not likely, however, due to peculiarities of certain industries. For example, the process of creating new steel from iron ore requires not just heat but also a chemical reducing agent and source of carbon atoms. Today, this is provided by coke, a fuel derived from coal.//**Other Industries Natural Gas Use: ** Excluding chemical feedstocks, over 90% of the thermal fuels used by industry are burned to generate heat (to fuel boilers, generate process heat, and HVAC heat). It is relatively uncommon to replace thermal fuels with electricity or hydrogen for these end uses today, but these approaches may become necessary in order to achieve deep decarbonization by mid-century. A 100% setting is not likely, however, due to peculiarities of certain industries. For instance, the electrification potential for refineries is low because they consume a lot of waste gases that come from the petroleum products they are refining. These gases aren’t of sufficient quality to sell, so they would be wasted if the refinery electrified all of its operations.//**Other Industries Petroleum Use: ** Excluding chemical feedstocks, over 90% of the thermal fuels used by industry are burned to generate heat (to fuel boilers, generate process heat, and HVAC heat). It is relatively uncommon to replace thermal fuels with electricity or hydrogen for these end uses today, but these approaches may become necessary in order to achieve deep decarbonization by mid-century. A 100% setting is not likely, however, due to peculiarities of certain industries. For instance, the electrification potential for refineries is low because they consume a lot of waste gases that come from the petroleum products they are refining. These gases aren’t of sufficient quality to sell, so they would be wasted if the refinery electrified all of its operations.//**Other Industries Heavy or Residual Fuel Oil Use: ** Excluding chemical feedstocks, over 90% of the thermal fuels used by industry are burned to generate heat (to fuel boilers, generate process heat, and HVAC heat). It is relatively uncommon to replace thermal fuels with electricity or hydrogen for these end uses today, but these approaches may become necessary in order to achieve deep decarbonization by mid-century. A 100% setting is not likely, however, due to peculiarities of certain industries. For instance, the electrification potential for refineries is low because they consume a lot of waste gases that come from the petroleum products they are refining. These gases aren’t of sufficient quality to sell, so they would be wasted if the refinery electrified all of its operations.//**Other Industries LPG Propane or Butane Use: ** Excluding chemical feedstocks, over 90% of the thermal fuels used by industry are burned to generate heat (to fuel boilers, generate process heat, and HVAC heat). It is relatively uncommon to replace thermal fuels with electricity or hydrogen for these end uses today, but these approaches may become necessary in order to achieve deep decarbonization by mid-century. A 100% setting is not likely, however, due to peculiarities of certain industries. For instance, the electrification potential for refineries is low because they consume a lot of waste gases that come from the petroleum products they are refining. These gases aren’t of sufficient quality to sell, so they would be wasted if the refinery electrified all of its operations. | industry-ag-main.html#fuel-switching | industry-elec-and-hydrogen.html | 0 | 0
Industry | Electrification + Hydrogen | Fraction of Industrial Fuel Use Shifted to Other Fuels | chemicals | heavy or residual fuel oil if | Chemicals Industry | Heavy or Residual Fuel Oil Use | 418 | Yes | Industry | indst fuel type shifting | 0% | 100% | 1% | % of fuel shifted | **Description:** This policy reduces greenhouse gas emissions from the selected industry by switching the fuels used by facilities to electricity and/or hydrogen. Only fuel consumed for energy, not fuel used as a chemical feedstock, is affected by this policy. // **Guidance for setting values: **//**Cement Industry Coal Use: ** Excluding chemical feedstocks, over 90% of the thermal fuels used by industry are burned to generate heat (to fuel boilers, generate process heat, and HVAC heat). It is relatively uncommon to replace thermal fuels with electricity or hydrogen for these end uses today, but these approaches may become necessary in order to achieve deep decarbonization by mid-century. A 100% setting is not likely, however, due to peculiarities of certain industries. For instance, the electrification potential for refineries is low because they consume a lot of waste gases that come from the petroleum products they are refining. These gases aren’t of sufficient quality to sell, so they would be wasted if the refinery electrified all of its operations.//**Cement Industry Natural Gas Use: ** Excluding chemical feedstocks, over 90% of the thermal fuels used by industry are burned to generate heat (to fuel boilers, generate process heat, and HVAC heat). It is relatively uncommon to replace thermal fuels with electricity or hydrogen for these end uses today, but these approaches may become necessary in order to achieve deep decarbonization by mid-century. A 100% setting is not likely, however, due to peculiarities of certain industries. For instance, the electrification potential for refineries is low because they consume a lot of waste gases that come from the petroleum products they are refining. These gases aren’t of sufficient quality to sell, so they would be wasted if the refinery electrified all of its operations.//**Cement Industry Biomass Use: ** Excluding chemical feedstocks, over 90% of the thermal fuels used by industry are burned to generate heat (to fuel boilers, generate process heat, and HVAC heat). It is relatively uncommon to replace thermal fuels with electricity or hydrogen for these end uses today, but these approaches may become necessary in order to achieve deep decarbonization by mid-century. A 100% setting is not likely, however, due to peculiarities of certain industries. For instance, the electrification potential for refineries is low because they consume a lot of waste gases that come from the petroleum products they are refining. These gases aren’t of sufficient quality to sell, so they would be wasted if the refinery electrified all of its operations.//**Cement Industry Petroleum Use: ** Excluding chemical feedstocks, over 90% of the thermal fuels used by industry are burned to generate heat (to fuel boilers, generate process heat, and HVAC heat). It is relatively uncommon to replace thermal fuels with electricity or hydrogen for these end uses today, but these approaches may become necessary in order to achieve deep decarbonization by mid-century. A 100% setting is not likely, however, due to peculiarities of certain industries. For instance, the electrification potential for refineries is low because they consume a lot of waste gases that come from the petroleum products they are refining. These gases aren’t of sufficient quality to sell, so they would be wasted if the refinery electrified all of its operations.//**Cement Industry Heavy or Residual Fuel Oil Use: ** Excluding chemical feedstocks, over 90% of the thermal fuels used by industry are burned to generate heat (to fuel boilers, generate process heat, and HVAC heat). It is relatively uncommon to replace thermal fuels with electricity or hydrogen for these end uses today, but these approaches may become necessary in order to achieve deep decarbonization by mid-century. A 100% setting is not likely, however, due to peculiarities of certain industries. For instance, the electrification potential for refineries is low because they consume a lot of waste gases that come from the petroleum products they are refining. These gases aren’t of sufficient quality to sell, so they would be wasted if the refinery electrified all of its operations.//**Cement Industry LPG Propane or Butane Use: ** Excluding chemical feedstocks, over 90% of the thermal fuels used by industry are burned to generate heat (to fuel boilers, generate process heat, and HVAC heat). It is relatively uncommon to replace thermal fuels with electricity or hydrogen for these end uses today, but these approaches may become necessary in order to achieve deep decarbonization by mid-century. A 100% setting is not likely, however, due to peculiarities of certain industries. For instance, the electrification potential for refineries is low because they consume a lot of waste gases that come from the petroleum products they are refining. These gases aren’t of sufficient quality to sell, so they would be wasted if the refinery electrified all of its operations.//**Natural Gas and Petroleum Industry Coal Use: ** Excluding chemical feedstocks, over 90% of the thermal fuels used by industry are burned to generate heat (to fuel boilers, generate process heat, and HVAC heat). It is relatively uncommon to replace thermal fuels with electricity or hydrogen for these end uses today, but these approaches may become necessary in order to achieve deep decarbonization by mid-century. A 100% setting is not likely, however, due to peculiarities of certain industries. For example, the process of creating new steel from iron ore requires not just heat but also a chemical reducing agent and source of carbon atoms. Today, this is provided by coke, a fuel derived from coal.//**Natural Gas and Petroleum Industry Natural Gas Use: ** Excluding chemical feedstocks, over 90% of the thermal fuels used by industry are burned to generate heat (to fuel boilers, generate process heat, and HVAC heat). It is relatively uncommon to replace thermal fuels with electricity or hydrogen for these end uses today, but these approaches may become necessary in order to achieve deep decarbonization by mid-century. A 100% setting is not likely, however, due to peculiarities of certain industries. For instance, the electrification potential for refineries is low because they consume a lot of waste gases that come from the petroleum products they are refining. These gases aren’t of sufficient quality to sell, so they would be wasted if the refinery electrified all of its operations.//**Natural Gas and Petroleum Industry Biomass Use: ** Excluding chemical feedstocks, over 90% of the thermal fuels used by industry are burned to generate heat (to fuel boilers, generate process heat, and HVAC heat). It is relatively uncommon to replace thermal fuels with electricity or hydrogen for these end uses today, but these approaches may become necessary in order to achieve deep decarbonization by mid-century. A 100% setting is not likely, however, due to peculiarities of certain industries. For instance, the electrification potential for refineries is low because they consume a lot of waste gases that come from the petroleum products they are refining. These gases aren’t of sufficient quality to sell, so they would be wasted if the refinery electrified all of its operations.//**Natural Gas and Petroleum Industry Crude Oil Use: ** Excluding chemical feedstocks, over 90% of the thermal fuels used by industry are burned to generate heat (to fuel boilers, generate process heat, and HVAC heat). It is relatively uncommon to replace thermal fuels with electricity or hydrogen for these end uses today, but these approaches may become necessary in order to achieve deep decarbonization by mid-century. A 100% setting is not likely, however, due to peculiarities of certain industries. For instance, the electrification potential for refineries is low because they consume a lot of waste gases that come from the petroleum products they are refining. These gases aren’t of sufficient quality to sell, so they would be wasted if the refinery electrified all of its operations.//**Iron and Steel Industry Coal Use: ** Excluding chemical feedstocks, over 90% of the thermal fuels used by industry are burned to generate heat (to fuel boilers, generate process heat, and HVAC heat). It is relatively uncommon to replace thermal fuels with electricity or hydrogen for these end uses today, but these approaches may become necessary in order to achieve deep decarbonization by mid-century. A 100% setting is not likely, however, due to peculiarities of certain industries. For example, the process of creating new steel from iron ore requires not just heat but also a chemical reducing agent and source of carbon atoms. Today, this is provided by coke, a fuel derived from coal.//**Iron and Steel Industry Natural Gas Use: ** Excluding chemical feedstocks, over 90% of the thermal fuels used by industry are burned to generate heat (to fuel boilers, generate process heat, and HVAC heat). It is relatively uncommon to replace thermal fuels with electricity or hydrogen for these end uses today, but these approaches may become necessary in order to achieve deep decarbonization by mid-century. A 100% setting is not likely, however, due to peculiarities of certain industries. For instance, the electrification potential for refineries is low because they consume a lot of waste gases that come from the petroleum products they are refining. These gases aren’t of sufficient quality to sell, so they would be wasted if the refinery electrified all of its operations.//**Iron and Steel Industry Petroleum Use: ** Excluding chemical feedstocks, over 90% of the thermal fuels used by industry are burned to generate heat (to fuel boilers, generate process heat, and HVAC heat). It is relatively uncommon to replace thermal fuels with electricity or hydrogen for these end uses today, but these approaches may become necessary in order to achieve deep decarbonization by mid-century. A 100% setting is not likely, however, due to peculiarities of certain industries. For instance, the electrification potential for refineries is low because they consume a lot of waste gases that come from the petroleum products they are refining. These gases aren’t of sufficient quality to sell, so they would be wasted if the refinery electrified all of its operations.//**Iron and Steel Industry Heavy or Residual Fuel Oil Use: ** Excluding chemical feedstocks, over 90% of the thermal fuels used by industry are burned to generate heat (to fuel boilers, generate process heat, and HVAC heat). It is relatively uncommon to replace thermal fuels with electricity or hydrogen for these end uses today, but these approaches may become necessary in order to achieve deep decarbonization by mid-century. A 100% setting is not likely, however, due to peculiarities of certain industries. For instance, the electrification potential for refineries is low because they consume a lot of waste gases that come from the petroleum products they are refining. These gases aren’t of sufficient quality to sell, so they would be wasted if the refinery electrified all of its operations.//**Iron and Steel Industry LPG Propane or Butane Use: ** Excluding chemical feedstocks, over 90% of the thermal fuels used by industry are burned to generate heat (to fuel boilers, generate process heat, and HVAC heat). It is relatively uncommon to replace thermal fuels with electricity or hydrogen for these end uses today, but these approaches may become necessary in order to achieve deep decarbonization by mid-century. A 100% setting is not likely, however, due to peculiarities of certain industries. For instance, the electrification potential for refineries is low because they consume a lot of waste gases that come from the petroleum products they are refining. These gases aren’t of sufficient quality to sell, so they would be wasted if the refinery electrified all of its operations.//**Chemicals Industry Coal Use: ** Excluding chemical feedstocks, over 90% of the thermal fuels used by industry are burned to generate heat (to fuel boilers, generate process heat, and HVAC heat). It is relatively uncommon to replace thermal fuels with electricity or hydrogen for these end uses today, but these approaches may become necessary in order to achieve deep decarbonization by mid-century. A 100% setting is not likely, however, due to peculiarities of certain industries. For example, the process of creating new steel from iron ore requires not just heat but also a chemical reducing agent and source of carbon atoms. Today, this is provided by coke, a fuel derived from coal.//**Chemicals Industry Natural Gas Use: ** Excluding chemical feedstocks, over 90% of the thermal fuels used by industry are burned to generate heat (to fuel boilers, generate process heat, and HVAC heat). It is relatively uncommon to replace thermal fuels with electricity or hydrogen for these end uses today, but these approaches may become necessary in order to achieve deep decarbonization by mid-century. A 100% setting is not likely, however, due to peculiarities of certain industries. For instance, the electrification potential for refineries is low because they consume a lot of waste gases that come from the petroleum products they are refining. These gases aren’t of sufficient quality to sell, so they would be wasted if the refinery electrified all of its operations.//**Chemicals Industry Petroleum Use: ** Excluding chemical feedstocks, over 90% of the thermal fuels used by industry are burned to generate heat (to fuel boilers, generate process heat, and HVAC heat). It is relatively uncommon to replace thermal fuels with electricity or hydrogen for these end uses today, but these approaches may become necessary in order to achieve deep decarbonization by mid-century. A 100% setting is not likely, however, due to peculiarities of certain industries. For instance, the electrification potential for refineries is low because they consume a lot of waste gases that come from the petroleum products they are refining. These gases aren’t of sufficient quality to sell, so they would be wasted if the refinery electrified all of its operations.//**Chemicals Industry Heavy or Residual Fuel Oil Use: ** Excluding chemical feedstocks, over 90% of the thermal fuels used by industry are burned to generate heat (to fuel boilers, generate process heat, and HVAC heat). It is relatively uncommon to replace thermal fuels with electricity or hydrogen for these end uses today, but these approaches may become necessary in order to achieve deep decarbonization by mid-century. A 100% setting is not likely, however, due to peculiarities of certain industries. For instance, the electrification potential for refineries is low because they consume a lot of waste gases that come from the petroleum products they are refining. These gases aren’t of sufficient quality to sell, so they would be wasted if the refinery electrified all of its operations.//**Chemicals Industry LPG Propane or Butane Use: ** Excluding chemical feedstocks, over 90% of the thermal fuels used by industry are burned to generate heat (to fuel boilers, generate process heat, and HVAC heat). It is relatively uncommon to replace thermal fuels with electricity or hydrogen for these end uses today, but these approaches may become necessary in order to achieve deep decarbonization by mid-century. A 100% setting is not likely, however, due to peculiarities of certain industries. For instance, the electrification potential for refineries is low because they consume a lot of waste gases that come from the petroleum products they are refining. These gases aren’t of sufficient quality to sell, so they would be wasted if the refinery electrified all of its operations.//**Coal Mining Industry Coal Use: ** Excluding chemical feedstocks, over 90% of the thermal fuels used by industry are burned to generate heat (to fuel boilers, generate process heat, and HVAC heat). It is relatively uncommon to replace thermal fuels with electricity or hydrogen for these end uses today, but these approaches may become necessary in order to achieve deep decarbonization by mid-century. A 100% setting is not likely, however, due to peculiarities of certain industries. For example, the process of creating new steel from iron ore requires not just heat but also a chemical reducing agent and source of carbon atoms. Today, this is provided by coke, a fuel derived from coal.//**Coal Mining Industry Natural Gas Use: ** Excluding chemical feedstocks, over 90% of the thermal fuels used by industry are burned to generate heat (to fuel boilers, generate process heat, and HVAC heat). It is relatively uncommon to replace thermal fuels with electricity or hydrogen for these end uses today, but these approaches may become necessary in order to achieve deep decarbonization by mid-century. A 100% setting is not likely, however, due to peculiarities of certain industries. For instance, the electrification potential for refineries is low because they consume a lot of waste gases that come from the petroleum products they are refining. These gases aren’t of sufficient quality to sell, so they would be wasted if the refinery electrified all of its operations.//**Coal Mining Industry Petroleum Use: ** Excluding chemical feedstocks, over 90% of the thermal fuels used by industry are burned to generate heat (to fuel boilers, generate process heat, and HVAC heat). It is relatively uncommon to replace thermal fuels with electricity or hydrogen for these end uses today, but these approaches may become necessary in order to achieve deep decarbonization by mid-century. A 100% setting is not likely, however, due to peculiarities of certain industries. For instance, the electrification potential for refineries is low because they consume a lot of waste gases that come from the petroleum products they are refining. These gases aren’t of sufficient quality to sell, so they would be wasted if the refinery electrified all of its operations.//**Coal Mining Industry Heavy or Residual Fuel Oil Use: ** Excluding chemical feedstocks, over 90% of the thermal fuels used by industry are burned to generate heat (to fuel boilers, generate process heat, and HVAC heat). It is relatively uncommon to replace thermal fuels with electricity or hydrogen for these end uses today, but these approaches may become necessary in order to achieve deep decarbonization by mid-century. A 100% setting is not likely, however, due to peculiarities of certain industries. For instance, the electrification potential for refineries is low because they consume a lot of waste gases that come from the petroleum products they are refining. These gases aren’t of sufficient quality to sell, so they would be wasted if the refinery electrified all of its operations.//**Agriculture Natural Gas Use: ** Excluding chemical feedstocks, over 90% of the thermal fuels used by industry are burned to generate heat (to fuel boilers, generate process heat, and HVAC heat). It is relatively uncommon to replace thermal fuels with electricity or hydrogen for these end uses today, but these approaches may become necessary in order to achieve deep decarbonization by mid-century. A 100% setting is not likely, however, due to peculiarities of certain industries. For instance, the electrification potential for refineries is low because they consume a lot of waste gases that come from the petroleum products they are refining. These gases aren’t of sufficient quality to sell, so they would be wasted if the refinery electrified all of its operations.//**Agriculture Petroleum Use: ** Excluding chemical feedstocks, over 90% of the thermal fuels used by industry are burned to generate heat (to fuel boilers, generate process heat, and HVAC heat). It is relatively uncommon to replace thermal fuels with electricity or hydrogen for these end uses today, but these approaches may become necessary in order to achieve deep decarbonization by mid-century. A 100% setting is not likely, however, due to peculiarities of certain industries. For instance, the electrification potential for refineries is low because they consume a lot of waste gases that come from the petroleum products they are refining. These gases aren’t of sufficient quality to sell, so they would be wasted if the refinery electrified all of its operations.//**Agriculture Heavy or Residual Fuel Oil Use: ** Excluding chemical feedstocks, over 90% of the thermal fuels used by industry are burned to generate heat (to fuel boilers, generate process heat, and HVAC heat). It is relatively uncommon to replace thermal fuels with electricity or hydrogen for these end uses today, but these approaches may become necessary in order to achieve deep decarbonization by mid-century. A 100% setting is not likely, however, due to peculiarities of certain industries. For instance, the electrification potential for refineries is low because they consume a lot of waste gases that come from the petroleum products they are refining. These gases aren’t of sufficient quality to sell, so they would be wasted if the refinery electrified all of its operations.//**Agriculture LPG Propane or Butane Use: ** Excluding chemical feedstocks, over 90% of the thermal fuels used by industry are burned to generate heat (to fuel boilers, generate process heat, and HVAC heat). It is relatively uncommon to replace thermal fuels with electricity or hydrogen for these end uses today, but these approaches may become necessary in order to achieve deep decarbonization by mid-century. A 100% setting is not likely, however, due to peculiarities of certain industries. For instance, the electrification potential for refineries is low because they consume a lot of waste gases that come from the petroleum products they are refining. These gases aren’t of sufficient quality to sell, so they would be wasted if the refinery electrified all of its operations.//**Other Industries Coal Use: ** Excluding chemical feedstocks, over 90% of the thermal fuels used by industry are burned to generate heat (to fuel boilers, generate process heat, and HVAC heat). It is relatively uncommon to replace thermal fuels with electricity or hydrogen for these end uses today, but these approaches may become necessary in order to achieve deep decarbonization by mid-century. A 100% setting is not likely, however, due to peculiarities of certain industries. For example, the process of creating new steel from iron ore requires not just heat but also a chemical reducing agent and source of carbon atoms. Today, this is provided by coke, a fuel derived from coal.//**Other Industries Natural Gas Use: ** Excluding chemical feedstocks, over 90% of the thermal fuels used by industry are burned to generate heat (to fuel boilers, generate process heat, and HVAC heat). It is relatively uncommon to replace thermal fuels with electricity or hydrogen for these end uses today, but these approaches may become necessary in order to achieve deep decarbonization by mid-century. A 100% setting is not likely, however, due to peculiarities of certain industries. For instance, the electrification potential for refineries is low because they consume a lot of waste gases that come from the petroleum products they are refining. These gases aren’t of sufficient quality to sell, so they would be wasted if the refinery electrified all of its operations.//**Other Industries Petroleum Use: ** Excluding chemical feedstocks, over 90% of the thermal fuels used by industry are burned to generate heat (to fuel boilers, generate process heat, and HVAC heat). It is relatively uncommon to replace thermal fuels with electricity or hydrogen for these end uses today, but these approaches may become necessary in order to achieve deep decarbonization by mid-century. A 100% setting is not likely, however, due to peculiarities of certain industries. For instance, the electrification potential for refineries is low because they consume a lot of waste gases that come from the petroleum products they are refining. These gases aren’t of sufficient quality to sell, so they would be wasted if the refinery electrified all of its operations.//**Other Industries Heavy or Residual Fuel Oil Use: ** Excluding chemical feedstocks, over 90% of the thermal fuels used by industry are burned to generate heat (to fuel boilers, generate process heat, and HVAC heat). It is relatively uncommon to replace thermal fuels with electricity or hydrogen for these end uses today, but these approaches may become necessary in order to achieve deep decarbonization by mid-century. A 100% setting is not likely, however, due to peculiarities of certain industries. For instance, the electrification potential for refineries is low because they consume a lot of waste gases that come from the petroleum products they are refining. These gases aren’t of sufficient quality to sell, so they would be wasted if the refinery electrified all of its operations.//**Other Industries LPG Propane or Butane Use: ** Excluding chemical feedstocks, over 90% of the thermal fuels used by industry are burned to generate heat (to fuel boilers, generate process heat, and HVAC heat). It is relatively uncommon to replace thermal fuels with electricity or hydrogen for these end uses today, but these approaches may become necessary in order to achieve deep decarbonization by mid-century. A 100% setting is not likely, however, due to peculiarities of certain industries. For instance, the electrification potential for refineries is low because they consume a lot of waste gases that come from the petroleum products they are refining. These gases aren’t of sufficient quality to sell, so they would be wasted if the refinery electrified all of its operations. | industry-ag-main.html#fuel-switching | industry-elec-and-hydrogen.html | 0 | 0
Industry | Electrification + Hydrogen | Fraction of Industrial Fuel Use Shifted to Other Fuels | chemicals | LPG propane or butane if | Chemicals Industry | LPG Propane or Butane Use | 419 | Yes | Industry | indst fuel type shifting | 0% | 100% | 1% | % of fuel shifted | **Description:** This policy reduces greenhouse gas emissions from the selected industry by switching the fuels used by facilities to electricity and/or hydrogen. Only fuel consumed for energy, not fuel used as a chemical feedstock, is affected by this policy. // **Guidance for setting values: **//**Cement Industry Coal Use: ** Excluding chemical feedstocks, over 90% of the thermal fuels used by industry are burned to generate heat (to fuel boilers, generate process heat, and HVAC heat). It is relatively uncommon to replace thermal fuels with electricity or hydrogen for these end uses today, but these approaches may become necessary in order to achieve deep decarbonization by mid-century. A 100% setting is not likely, however, due to peculiarities of certain industries. For instance, the electrification potential for refineries is low because they consume a lot of waste gases that come from the petroleum products they are refining. These gases aren’t of sufficient quality to sell, so they would be wasted if the refinery electrified all of its operations.//**Cement Industry Natural Gas Use: ** Excluding chemical feedstocks, over 90% of the thermal fuels used by industry are burned to generate heat (to fuel boilers, generate process heat, and HVAC heat). It is relatively uncommon to replace thermal fuels with electricity or hydrogen for these end uses today, but these approaches may become necessary in order to achieve deep decarbonization by mid-century. A 100% setting is not likely, however, due to peculiarities of certain industries. For instance, the electrification potential for refineries is low because they consume a lot of waste gases that come from the petroleum products they are refining. These gases aren’t of sufficient quality to sell, so they would be wasted if the refinery electrified all of its operations.//**Cement Industry Biomass Use: ** Excluding chemical feedstocks, over 90% of the thermal fuels used by industry are burned to generate heat (to fuel boilers, generate process heat, and HVAC heat). It is relatively uncommon to replace thermal fuels with electricity or hydrogen for these end uses today, but these approaches may become necessary in order to achieve deep decarbonization by mid-century. A 100% setting is not likely, however, due to peculiarities of certain industries. For instance, the electrification potential for refineries is low because they consume a lot of waste gases that come from the petroleum products they are refining. These gases aren’t of sufficient quality to sell, so they would be wasted if the refinery electrified all of its operations.//**Cement Industry Petroleum Use: ** Excluding chemical feedstocks, over 90% of the thermal fuels used by industry are burned to generate heat (to fuel boilers, generate process heat, and HVAC heat). It is relatively uncommon to replace thermal fuels with electricity or hydrogen for these end uses today, but these approaches may become necessary in order to achieve deep decarbonization by mid-century. A 100% setting is not likely, however, due to peculiarities of certain industries. For instance, the electrification potential for refineries is low because they consume a lot of waste gases that come from the petroleum products they are refining. These gases aren’t of sufficient quality to sell, so they would be wasted if the refinery electrified all of its operations.//**Cement Industry Heavy or Residual Fuel Oil Use: ** Excluding chemical feedstocks, over 90% of the thermal fuels used by industry are burned to generate heat (to fuel boilers, generate process heat, and HVAC heat). It is relatively uncommon to replace thermal fuels with electricity or hydrogen for these end uses today, but these approaches may become necessary in order to achieve deep decarbonization by mid-century. A 100% setting is not likely, however, due to peculiarities of certain industries. For instance, the electrification potential for refineries is low because they consume a lot of waste gases that come from the petroleum products they are refining. These gases aren’t of sufficient quality to sell, so they would be wasted if the refinery electrified all of its operations.//**Cement Industry LPG Propane or Butane Use: ** Excluding chemical feedstocks, over 90% of the thermal fuels used by industry are burned to generate heat (to fuel boilers, generate process heat, and HVAC heat). It is relatively uncommon to replace thermal fuels with electricity or hydrogen for these end uses today, but these approaches may become necessary in order to achieve deep decarbonization by mid-century. A 100% setting is not likely, however, due to peculiarities of certain industries. For instance, the electrification potential for refineries is low because they consume a lot of waste gases that come from the petroleum products they are refining. These gases aren’t of sufficient quality to sell, so they would be wasted if the refinery electrified all of its operations.//**Natural Gas and Petroleum Industry Coal Use: ** Excluding chemical feedstocks, over 90% of the thermal fuels used by industry are burned to generate heat (to fuel boilers, generate process heat, and HVAC heat). It is relatively uncommon to replace thermal fuels with electricity or hydrogen for these end uses today, but these approaches may become necessary in order to achieve deep decarbonization by mid-century. A 100% setting is not likely, however, due to peculiarities of certain industries. For example, the process of creating new steel from iron ore requires not just heat but also a chemical reducing agent and source of carbon atoms. Today, this is provided by coke, a fuel derived from coal.//**Natural Gas and Petroleum Industry Natural Gas Use: ** Excluding chemical feedstocks, over 90% of the thermal fuels used by industry are burned to generate heat (to fuel boilers, generate process heat, and HVAC heat). It is relatively uncommon to replace thermal fuels with electricity or hydrogen for these end uses today, but these approaches may become necessary in order to achieve deep decarbonization by mid-century. A 100% setting is not likely, however, due to peculiarities of certain industries. For instance, the electrification potential for refineries is low because they consume a lot of waste gases that come from the petroleum products they are refining. These gases aren’t of sufficient quality to sell, so they would be wasted if the refinery electrified all of its operations.//**Natural Gas and Petroleum Industry Biomass Use: ** Excluding chemical feedstocks, over 90% of the thermal fuels used by industry are burned to generate heat (to fuel boilers, generate process heat, and HVAC heat). It is relatively uncommon to replace thermal fuels with electricity or hydrogen for these end uses today, but these approaches may become necessary in order to achieve deep decarbonization by mid-century. A 100% setting is not likely, however, due to peculiarities of certain industries. For instance, the electrification potential for refineries is low because they consume a lot of waste gases that come from the petroleum products they are refining. These gases aren’t of sufficient quality to sell, so they would be wasted if the refinery electrified all of its operations.//**Natural Gas and Petroleum Industry Crude Oil Use: ** Excluding chemical feedstocks, over 90% of the thermal fuels used by industry are burned to generate heat (to fuel boilers, generate process heat, and HVAC heat). It is relatively uncommon to replace thermal fuels with electricity or hydrogen for these end uses today, but these approaches may become necessary in order to achieve deep decarbonization by mid-century. A 100% setting is not likely, however, due to peculiarities of certain industries. For instance, the electrification potential for refineries is low because they consume a lot of waste gases that come from the petroleum products they are refining. These gases aren’t of sufficient quality to sell, so they would be wasted if the refinery electrified all of its operations.//**Iron and Steel Industry Coal Use: ** Excluding chemical feedstocks, over 90% of the thermal fuels used by industry are burned to generate heat (to fuel boilers, generate process heat, and HVAC heat). It is relatively uncommon to replace thermal fuels with electricity or hydrogen for these end uses today, but these approaches may become necessary in order to achieve deep decarbonization by mid-century. A 100% setting is not likely, however, due to peculiarities of certain industries. For example, the process of creating new steel from iron ore requires not just heat but also a chemical reducing agent and source of carbon atoms. Today, this is provided by coke, a fuel derived from coal.//**Iron and Steel Industry Natural Gas Use: ** Excluding chemical feedstocks, over 90% of the thermal fuels used by industry are burned to generate heat (to fuel boilers, generate process heat, and HVAC heat). It is relatively uncommon to replace thermal fuels with electricity or hydrogen for these end uses today, but these approaches may become necessary in order to achieve deep decarbonization by mid-century. A 100% setting is not likely, however, due to peculiarities of certain industries. For instance, the electrification potential for refineries is low because they consume a lot of waste gases that come from the petroleum products they are refining. These gases aren’t of sufficient quality to sell, so they would be wasted if the refinery electrified all of its operations.//**Iron and Steel Industry Petroleum Use: ** Excluding chemical feedstocks, over 90% of the thermal fuels used by industry are burned to generate heat (to fuel boilers, generate process heat, and HVAC heat). It is relatively uncommon to replace thermal fuels with electricity or hydrogen for these end uses today, but these approaches may become necessary in order to achieve deep decarbonization by mid-century. A 100% setting is not likely, however, due to peculiarities of certain industries. For instance, the electrification potential for refineries is low because they consume a lot of waste gases that come from the petroleum products they are refining. These gases aren’t of sufficient quality to sell, so they would be wasted if the refinery electrified all of its operations.//**Iron and Steel Industry Heavy or Residual Fuel Oil Use: ** Excluding chemical feedstocks, over 90% of the thermal fuels used by industry are burned to generate heat (to fuel boilers, generate process heat, and HVAC heat). It is relatively uncommon to replace thermal fuels with electricity or hydrogen for these end uses today, but these approaches may become necessary in order to achieve deep decarbonization by mid-century. A 100% setting is not likely, however, due to peculiarities of certain industries. For instance, the electrification potential for refineries is low because they consume a lot of waste gases that come from the petroleum products they are refining. These gases aren’t of sufficient quality to sell, so they would be wasted if the refinery electrified all of its operations.//**Iron and Steel Industry LPG Propane or Butane Use: ** Excluding chemical feedstocks, over 90% of the thermal fuels used by industry are burned to generate heat (to fuel boilers, generate process heat, and HVAC heat). It is relatively uncommon to replace thermal fuels with electricity or hydrogen for these end uses today, but these approaches may become necessary in order to achieve deep decarbonization by mid-century. A 100% setting is not likely, however, due to peculiarities of certain industries. For instance, the electrification potential for refineries is low because they consume a lot of waste gases that come from the petroleum products they are refining. These gases aren’t of sufficient quality to sell, so they would be wasted if the refinery electrified all of its operations.//**Chemicals Industry Coal Use: ** Excluding chemical feedstocks, over 90% of the thermal fuels used by industry are burned to generate heat (to fuel boilers, generate process heat, and HVAC heat). It is relatively uncommon to replace thermal fuels with electricity or hydrogen for these end uses today, but these approaches may become necessary in order to achieve deep decarbonization by mid-century. A 100% setting is not likely, however, due to peculiarities of certain industries. For example, the process of creating new steel from iron ore requires not just heat but also a chemical reducing agent and source of carbon atoms. Today, this is provided by coke, a fuel derived from coal.//**Chemicals Industry Natural Gas Use: ** Excluding chemical feedstocks, over 90% of the thermal fuels used by industry are burned to generate heat (to fuel boilers, generate process heat, and HVAC heat). It is relatively uncommon to replace thermal fuels with electricity or hydrogen for these end uses today, but these approaches may become necessary in order to achieve deep decarbonization by mid-century. A 100% setting is not likely, however, due to peculiarities of certain industries. For instance, the electrification potential for refineries is low because they consume a lot of waste gases that come from the petroleum products they are refining. These gases aren’t of sufficient quality to sell, so they would be wasted if the refinery electrified all of its operations.//**Chemicals Industry Petroleum Use: ** Excluding chemical feedstocks, over 90% of the thermal fuels used by industry are burned to generate heat (to fuel boilers, generate process heat, and HVAC heat). It is relatively uncommon to replace thermal fuels with electricity or hydrogen for these end uses today, but these approaches may become necessary in order to achieve deep decarbonization by mid-century. A 100% setting is not likely, however, due to peculiarities of certain industries. For instance, the electrification potential for refineries is low because they consume a lot of waste gases that come from the petroleum products they are refining. These gases aren’t of sufficient quality to sell, so they would be wasted if the refinery electrified all of its operations.//**Chemicals Industry Heavy or Residual Fuel Oil Use: ** Excluding chemical feedstocks, over 90% of the thermal fuels used by industry are burned to generate heat (to fuel boilers, generate process heat, and HVAC heat). It is relatively uncommon to replace thermal fuels with electricity or hydrogen for these end uses today, but these approaches may become necessary in order to achieve deep decarbonization by mid-century. A 100% setting is not likely, however, due to peculiarities of certain industries. For instance, the electrification potential for refineries is low because they consume a lot of waste gases that come from the petroleum products they are refining. These gases aren’t of sufficient quality to sell, so they would be wasted if the refinery electrified all of its operations.//**Chemicals Industry LPG Propane or Butane Use: ** Excluding chemical feedstocks, over 90% of the thermal fuels used by industry are burned to generate heat (to fuel boilers, generate process heat, and HVAC heat). It is relatively uncommon to replace thermal fuels with electricity or hydrogen for these end uses today, but these approaches may become necessary in order to achieve deep decarbonization by mid-century. A 100% setting is not likely, however, due to peculiarities of certain industries. For instance, the electrification potential for refineries is low because they consume a lot of waste gases that come from the petroleum products they are refining. These gases aren’t of sufficient quality to sell, so they would be wasted if the refinery electrified all of its operations.//**Coal Mining Industry Coal Use: ** Excluding chemical feedstocks, over 90% of the thermal fuels used by industry are burned to generate heat (to fuel boilers, generate process heat, and HVAC heat). It is relatively uncommon to replace thermal fuels with electricity or hydrogen for these end uses today, but these approaches may become necessary in order to achieve deep decarbonization by mid-century. A 100% setting is not likely, however, due to peculiarities of certain industries. For example, the process of creating new steel from iron ore requires not just heat but also a chemical reducing agent and source of carbon atoms. Today, this is provided by coke, a fuel derived from coal.//**Coal Mining Industry Natural Gas Use: ** Excluding chemical feedstocks, over 90% of the thermal fuels used by industry are burned to generate heat (to fuel boilers, generate process heat, and HVAC heat). It is relatively uncommon to replace thermal fuels with electricity or hydrogen for these end uses today, but these approaches may become necessary in order to achieve deep decarbonization by mid-century. A 100% setting is not likely, however, due to peculiarities of certain industries. For instance, the electrification potential for refineries is low because they consume a lot of waste gases that come from the petroleum products they are refining. These gases aren’t of sufficient quality to sell, so they would be wasted if the refinery electrified all of its operations.//**Coal Mining Industry Petroleum Use: ** Excluding chemical feedstocks, over 90% of the thermal fuels used by industry are burned to generate heat (to fuel boilers, generate process heat, and HVAC heat). It is relatively uncommon to replace thermal fuels with electricity or hydrogen for these end uses today, but these approaches may become necessary in order to achieve deep decarbonization by mid-century. A 100% setting is not likely, however, due to peculiarities of certain industries. For instance, the electrification potential for refineries is low because they consume a lot of waste gases that come from the petroleum products they are refining. These gases aren’t of sufficient quality to sell, so they would be wasted if the refinery electrified all of its operations.//**Coal Mining Industry Heavy or Residual Fuel Oil Use: ** Excluding chemical feedstocks, over 90% of the thermal fuels used by industry are burned to generate heat (to fuel boilers, generate process heat, and HVAC heat). It is relatively uncommon to replace thermal fuels with electricity or hydrogen for these end uses today, but these approaches may become necessary in order to achieve deep decarbonization by mid-century. A 100% setting is not likely, however, due to peculiarities of certain industries. For instance, the electrification potential for refineries is low because they consume a lot of waste gases that come from the petroleum products they are refining. These gases aren’t of sufficient quality to sell, so they would be wasted if the refinery electrified all of its operations.//**Agriculture Natural Gas Use: ** Excluding chemical feedstocks, over 90% of the thermal fuels used by industry are burned to generate heat (to fuel boilers, generate process heat, and HVAC heat). It is relatively uncommon to replace thermal fuels with electricity or hydrogen for these end uses today, but these approaches may become necessary in order to achieve deep decarbonization by mid-century. A 100% setting is not likely, however, due to peculiarities of certain industries. For instance, the electrification potential for refineries is low because they consume a lot of waste gases that come from the petroleum products they are refining. These gases aren’t of sufficient quality to sell, so they would be wasted if the refinery electrified all of its operations.//**Agriculture Petroleum Use: ** Excluding chemical feedstocks, over 90% of the thermal fuels used by industry are burned to generate heat (to fuel boilers, generate process heat, and HVAC heat). It is relatively uncommon to replace thermal fuels with electricity or hydrogen for these end uses today, but these approaches may become necessary in order to achieve deep decarbonization by mid-century. A 100% setting is not likely, however, due to peculiarities of certain industries. For instance, the electrification potential for refineries is low because they consume a lot of waste gases that come from the petroleum products they are refining. These gases aren’t of sufficient quality to sell, so they would be wasted if the refinery electrified all of its operations.//**Agriculture Heavy or Residual Fuel Oil Use: ** Excluding chemical feedstocks, over 90% of the thermal fuels used by industry are burned to generate heat (to fuel boilers, generate process heat, and HVAC heat). It is relatively uncommon to replace thermal fuels with electricity or hydrogen for these end uses today, but these approaches may become necessary in order to achieve deep decarbonization by mid-century. A 100% setting is not likely, however, due to peculiarities of certain industries. For instance, the electrification potential for refineries is low because they consume a lot of waste gases that come from the petroleum products they are refining. These gases aren’t of sufficient quality to sell, so they would be wasted if the refinery electrified all of its operations.//**Agriculture LPG Propane or Butane Use: ** Excluding chemical feedstocks, over 90% of the thermal fuels used by industry are burned to generate heat (to fuel boilers, generate process heat, and HVAC heat). It is relatively uncommon to replace thermal fuels with electricity or hydrogen for these end uses today, but these approaches may become necessary in order to achieve deep decarbonization by mid-century. A 100% setting is not likely, however, due to peculiarities of certain industries. For instance, the electrification potential for refineries is low because they consume a lot of waste gases that come from the petroleum products they are refining. These gases aren’t of sufficient quality to sell, so they would be wasted if the refinery electrified all of its operations.//**Other Industries Coal Use: ** Excluding chemical feedstocks, over 90% of the thermal fuels used by industry are burned to generate heat (to fuel boilers, generate process heat, and HVAC heat). It is relatively uncommon to replace thermal fuels with electricity or hydrogen for these end uses today, but these approaches may become necessary in order to achieve deep decarbonization by mid-century. A 100% setting is not likely, however, due to peculiarities of certain industries. For example, the process of creating new steel from iron ore requires not just heat but also a chemical reducing agent and source of carbon atoms. Today, this is provided by coke, a fuel derived from coal.//**Other Industries Natural Gas Use: ** Excluding chemical feedstocks, over 90% of the thermal fuels used by industry are burned to generate heat (to fuel boilers, generate process heat, and HVAC heat). It is relatively uncommon to replace thermal fuels with electricity or hydrogen for these end uses today, but these approaches may become necessary in order to achieve deep decarbonization by mid-century. A 100% setting is not likely, however, due to peculiarities of certain industries. For instance, the electrification potential for refineries is low because they consume a lot of waste gases that come from the petroleum products they are refining. These gases aren’t of sufficient quality to sell, so they would be wasted if the refinery electrified all of its operations.//**Other Industries Petroleum Use: ** Excluding chemical feedstocks, over 90% of the thermal fuels used by industry are burned to generate heat (to fuel boilers, generate process heat, and HVAC heat). It is relatively uncommon to replace thermal fuels with electricity or hydrogen for these end uses today, but these approaches may become necessary in order to achieve deep decarbonization by mid-century. A 100% setting is not likely, however, due to peculiarities of certain industries. For instance, the electrification potential for refineries is low because they consume a lot of waste gases that come from the petroleum products they are refining. These gases aren’t of sufficient quality to sell, so they would be wasted if the refinery electrified all of its operations.//**Other Industries Heavy or Residual Fuel Oil Use: ** Excluding chemical feedstocks, over 90% of the thermal fuels used by industry are burned to generate heat (to fuel boilers, generate process heat, and HVAC heat). It is relatively uncommon to replace thermal fuels with electricity or hydrogen for these end uses today, but these approaches may become necessary in order to achieve deep decarbonization by mid-century. A 100% setting is not likely, however, due to peculiarities of certain industries. For instance, the electrification potential for refineries is low because they consume a lot of waste gases that come from the petroleum products they are refining. These gases aren’t of sufficient quality to sell, so they would be wasted if the refinery electrified all of its operations.//**Other Industries LPG Propane or Butane Use: ** Excluding chemical feedstocks, over 90% of the thermal fuels used by industry are burned to generate heat (to fuel boilers, generate process heat, and HVAC heat). It is relatively uncommon to replace thermal fuels with electricity or hydrogen for these end uses today, but these approaches may become necessary in order to achieve deep decarbonization by mid-century. A 100% setting is not likely, however, due to peculiarities of certain industries. For instance, the electrification potential for refineries is low because they consume a lot of waste gases that come from the petroleum products they are refining. These gases aren’t of sufficient quality to sell, so they would be wasted if the refinery electrified all of its operations. | industry-ag-main.html#fuel-switching | industry-elec-and-hydrogen.html | 0 | 0
Industry | Electrification + Hydrogen | Fraction of Industrial Fuel Use Shifted to Other Fuels | chemicals | hydrogen if | Chemicals Industry | Hydrogen Use | 420 | No | Industry | indst fuel type shifting | 0% | 100% | 1% | % of fuel shifted | **Description:** This policy reduces greenhouse gas emissions from the selected industry by switching the fuels used by facilities to electricity and/or hydrogen. Only fuel consumed for energy, not fuel used as a chemical feedstock, is affected by this policy. // **Guidance for setting values: **//**Cement Industry Coal Use: ** Excluding chemical feedstocks, over 90% of the thermal fuels used by industry are burned to generate heat (to fuel boilers, generate process heat, and HVAC heat). It is relatively uncommon to replace thermal fuels with electricity or hydrogen for these end uses today, but these approaches may become necessary in order to achieve deep decarbonization by mid-century. A 100% setting is not likely, however, due to peculiarities of certain industries. For instance, the electrification potential for refineries is low because they consume a lot of waste gases that come from the petroleum products they are refining. These gases aren’t of sufficient quality to sell, so they would be wasted if the refinery electrified all of its operations.//**Cement Industry Natural Gas Use: ** Excluding chemical feedstocks, over 90% of the thermal fuels used by industry are burned to generate heat (to fuel boilers, generate process heat, and HVAC heat). It is relatively uncommon to replace thermal fuels with electricity or hydrogen for these end uses today, but these approaches may become necessary in order to achieve deep decarbonization by mid-century. A 100% setting is not likely, however, due to peculiarities of certain industries. For instance, the electrification potential for refineries is low because they consume a lot of waste gases that come from the petroleum products they are refining. These gases aren’t of sufficient quality to sell, so they would be wasted if the refinery electrified all of its operations.//**Cement Industry Biomass Use: ** Excluding chemical feedstocks, over 90% of the thermal fuels used by industry are burned to generate heat (to fuel boilers, generate process heat, and HVAC heat). It is relatively uncommon to replace thermal fuels with electricity or hydrogen for these end uses today, but these approaches may become necessary in order to achieve deep decarbonization by mid-century. A 100% setting is not likely, however, due to peculiarities of certain industries. For instance, the electrification potential for refineries is low because they consume a lot of waste gases that come from the petroleum products they are refining. These gases aren’t of sufficient quality to sell, so they would be wasted if the refinery electrified all of its operations.//**Cement Industry Petroleum Use: ** Excluding chemical feedstocks, over 90% of the thermal fuels used by industry are burned to generate heat (to fuel boilers, generate process heat, and HVAC heat). It is relatively uncommon to replace thermal fuels with electricity or hydrogen for these end uses today, but these approaches may become necessary in order to achieve deep decarbonization by mid-century. A 100% setting is not likely, however, due to peculiarities of certain industries. For instance, the electrification potential for refineries is low because they consume a lot of waste gases that come from the petroleum products they are refining. These gases aren’t of sufficient quality to sell, so they would be wasted if the refinery electrified all of its operations.//**Cement Industry Heavy or Residual Fuel Oil Use: ** Excluding chemical feedstocks, over 90% of the thermal fuels used by industry are burned to generate heat (to fuel boilers, generate process heat, and HVAC heat). It is relatively uncommon to replace thermal fuels with electricity or hydrogen for these end uses today, but these approaches may become necessary in order to achieve deep decarbonization by mid-century. A 100% setting is not likely, however, due to peculiarities of certain industries. For instance, the electrification potential for refineries is low because they consume a lot of waste gases that come from the petroleum products they are refining. These gases aren’t of sufficient quality to sell, so they would be wasted if the refinery electrified all of its operations.//**Cement Industry LPG Propane or Butane Use: ** Excluding chemical feedstocks, over 90% of the thermal fuels used by industry are burned to generate heat (to fuel boilers, generate process heat, and HVAC heat). It is relatively uncommon to replace thermal fuels with electricity or hydrogen for these end uses today, but these approaches may become necessary in order to achieve deep decarbonization by mid-century. A 100% setting is not likely, however, due to peculiarities of certain industries. For instance, the electrification potential for refineries is low because they consume a lot of waste gases that come from the petroleum products they are refining. These gases aren’t of sufficient quality to sell, so they would be wasted if the refinery electrified all of its operations.//**Natural Gas and Petroleum Industry Coal Use: ** Excluding chemical feedstocks, over 90% of the thermal fuels used by industry are burned to generate heat (to fuel boilers, generate process heat, and HVAC heat). It is relatively uncommon to replace thermal fuels with electricity or hydrogen for these end uses today, but these approaches may become necessary in order to achieve deep decarbonization by mid-century. A 100% setting is not likely, however, due to peculiarities of certain industries. For example, the process of creating new steel from iron ore requires not just heat but also a chemical reducing agent and source of carbon atoms. Today, this is provided by coke, a fuel derived from coal.//**Natural Gas and Petroleum Industry Natural Gas Use: ** Excluding chemical feedstocks, over 90% of the thermal fuels used by industry are burned to generate heat (to fuel boilers, generate process heat, and HVAC heat). It is relatively uncommon to replace thermal fuels with electricity or hydrogen for these end uses today, but these approaches may become necessary in order to achieve deep decarbonization by mid-century. A 100% setting is not likely, however, due to peculiarities of certain industries. For instance, the electrification potential for refineries is low because they consume a lot of waste gases that come from the petroleum products they are refining. These gases aren’t of sufficient quality to sell, so they would be wasted if the refinery electrified all of its operations.//**Natural Gas and Petroleum Industry Biomass Use: ** Excluding chemical feedstocks, over 90% of the thermal fuels used by industry are burned to generate heat (to fuel boilers, generate process heat, and HVAC heat). It is relatively uncommon to replace thermal fuels with electricity or hydrogen for these end uses today, but these approaches may become necessary in order to achieve deep decarbonization by mid-century. A 100% setting is not likely, however, due to peculiarities of certain industries. For instance, the electrification potential for refineries is low because they consume a lot of waste gases that come from the petroleum products they are refining. These gases aren’t of sufficient quality to sell, so they would be wasted if the refinery electrified all of its operations.//**Natural Gas and Petroleum Industry Crude Oil Use: ** Excluding chemical feedstocks, over 90% of the thermal fuels used by industry are burned to generate heat (to fuel boilers, generate process heat, and HVAC heat). It is relatively uncommon to replace thermal fuels with electricity or hydrogen for these end uses today, but these approaches may become necessary in order to achieve deep decarbonization by mid-century. A 100% setting is not likely, however, due to peculiarities of certain industries. For instance, the electrification potential for refineries is low because they consume a lot of waste gases that come from the petroleum products they are refining. These gases aren’t of sufficient quality to sell, so they would be wasted if the refinery electrified all of its operations.//**Iron and Steel Industry Coal Use: ** Excluding chemical feedstocks, over 90% of the thermal fuels used by industry are burned to generate heat (to fuel boilers, generate process heat, and HVAC heat). It is relatively uncommon to replace thermal fuels with electricity or hydrogen for these end uses today, but these approaches may become necessary in order to achieve deep decarbonization by mid-century. A 100% setting is not likely, however, due to peculiarities of certain industries. For example, the process of creating new steel from iron ore requires not just heat but also a chemical reducing agent and source of carbon atoms. Today, this is provided by coke, a fuel derived from coal.//**Iron and Steel Industry Natural Gas Use: ** Excluding chemical feedstocks, over 90% of the thermal fuels used by industry are burned to generate heat (to fuel boilers, generate process heat, and HVAC heat). It is relatively uncommon to replace thermal fuels with electricity or hydrogen for these end uses today, but these approaches may become necessary in order to achieve deep decarbonization by mid-century. A 100% setting is not likely, however, due to peculiarities of certain industries. For instance, the electrification potential for refineries is low because they consume a lot of waste gases that come from the petroleum products they are refining. These gases aren’t of sufficient quality to sell, so they would be wasted if the refinery electrified all of its operations.//**Iron and Steel Industry Petroleum Use: ** Excluding chemical feedstocks, over 90% of the thermal fuels used by industry are burned to generate heat (to fuel boilers, generate process heat, and HVAC heat). It is relatively uncommon to replace thermal fuels with electricity or hydrogen for these end uses today, but these approaches may become necessary in order to achieve deep decarbonization by mid-century. A 100% setting is not likely, however, due to peculiarities of certain industries. For instance, the electrification potential for refineries is low because they consume a lot of waste gases that come from the petroleum products they are refining. These gases aren’t of sufficient quality to sell, so they would be wasted if the refinery electrified all of its operations.//**Iron and Steel Industry Heavy or Residual Fuel Oil Use: ** Excluding chemical feedstocks, over 90% of the thermal fuels used by industry are burned to generate heat (to fuel boilers, generate process heat, and HVAC heat). It is relatively uncommon to replace thermal fuels with electricity or hydrogen for these end uses today, but these approaches may become necessary in order to achieve deep decarbonization by mid-century. A 100% setting is not likely, however, due to peculiarities of certain industries. For instance, the electrification potential for refineries is low because they consume a lot of waste gases that come from the petroleum products they are refining. These gases aren’t of sufficient quality to sell, so they would be wasted if the refinery electrified all of its operations.//**Iron and Steel Industry LPG Propane or Butane Use: ** Excluding chemical feedstocks, over 90% of the thermal fuels used by industry are burned to generate heat (to fuel boilers, generate process heat, and HVAC heat). It is relatively uncommon to replace thermal fuels with electricity or hydrogen for these end uses today, but these approaches may become necessary in order to achieve deep decarbonization by mid-century. A 100% setting is not likely, however, due to peculiarities of certain industries. For instance, the electrification potential for refineries is low because they consume a lot of waste gases that come from the petroleum products they are refining. These gases aren’t of sufficient quality to sell, so they would be wasted if the refinery electrified all of its operations.//**Chemicals Industry Coal Use: ** Excluding chemical feedstocks, over 90% of the thermal fuels used by industry are burned to generate heat (to fuel boilers, generate process heat, and HVAC heat). It is relatively uncommon to replace thermal fuels with electricity or hydrogen for these end uses today, but these approaches may become necessary in order to achieve deep decarbonization by mid-century. A 100% setting is not likely, however, due to peculiarities of certain industries. For example, the process of creating new steel from iron ore requires not just heat but also a chemical reducing agent and source of carbon atoms. Today, this is provided by coke, a fuel derived from coal.//**Chemicals Industry Natural Gas Use: ** Excluding chemical feedstocks, over 90% of the thermal fuels used by industry are burned to generate heat (to fuel boilers, generate process heat, and HVAC heat). It is relatively uncommon to replace thermal fuels with electricity or hydrogen for these end uses today, but these approaches may become necessary in order to achieve deep decarbonization by mid-century. A 100% setting is not likely, however, due to peculiarities of certain industries. For instance, the electrification potential for refineries is low because they consume a lot of waste gases that come from the petroleum products they are refining. These gases aren’t of sufficient quality to sell, so they would be wasted if the refinery electrified all of its operations.//**Chemicals Industry Petroleum Use: ** Excluding chemical feedstocks, over 90% of the thermal fuels used by industry are burned to generate heat (to fuel boilers, generate process heat, and HVAC heat). It is relatively uncommon to replace thermal fuels with electricity or hydrogen for these end uses today, but these approaches may become necessary in order to achieve deep decarbonization by mid-century. A 100% setting is not likely, however, due to peculiarities of certain industries. For instance, the electrification potential for refineries is low because they consume a lot of waste gases that come from the petroleum products they are refining. These gases aren’t of sufficient quality to sell, so they would be wasted if the refinery electrified all of its operations.//**Chemicals Industry Heavy or Residual Fuel Oil Use: ** Excluding chemical feedstocks, over 90% of the thermal fuels used by industry are burned to generate heat (to fuel boilers, generate process heat, and HVAC heat). It is relatively uncommon to replace thermal fuels with electricity or hydrogen for these end uses today, but these approaches may become necessary in order to achieve deep decarbonization by mid-century. A 100% setting is not likely, however, due to peculiarities of certain industries. For instance, the electrification potential for refineries is low because they consume a lot of waste gases that come from the petroleum products they are refining. These gases aren’t of sufficient quality to sell, so they would be wasted if the refinery electrified all of its operations.//**Chemicals Industry LPG Propane or Butane Use: ** Excluding chemical feedstocks, over 90% of the thermal fuels used by industry are burned to generate heat (to fuel boilers, generate process heat, and HVAC heat). It is relatively uncommon to replace thermal fuels with electricity or hydrogen for these end uses today, but these approaches may become necessary in order to achieve deep decarbonization by mid-century. A 100% setting is not likely, however, due to peculiarities of certain industries. For instance, the electrification potential for refineries is low because they consume a lot of waste gases that come from the petroleum products they are refining. These gases aren’t of sufficient quality to sell, so they would be wasted if the refinery electrified all of its operations.//**Coal Mining Industry Coal Use: ** Excluding chemical feedstocks, over 90% of the thermal fuels used by industry are burned to generate heat (to fuel boilers, generate process heat, and HVAC heat). It is relatively uncommon to replace thermal fuels with electricity or hydrogen for these end uses today, but these approaches may become necessary in order to achieve deep decarbonization by mid-century. A 100% setting is not likely, however, due to peculiarities of certain industries. For example, the process of creating new steel from iron ore requires not just heat but also a chemical reducing agent and source of carbon atoms. Today, this is provided by coke, a fuel derived from coal.//**Coal Mining Industry Natural Gas Use: ** Excluding chemical feedstocks, over 90% of the thermal fuels used by industry are burned to generate heat (to fuel boilers, generate process heat, and HVAC heat). It is relatively uncommon to replace thermal fuels with electricity or hydrogen for these end uses today, but these approaches may become necessary in order to achieve deep decarbonization by mid-century. A 100% setting is not likely, however, due to peculiarities of certain industries. For instance, the electrification potential for refineries is low because they consume a lot of waste gases that come from the petroleum products they are refining. These gases aren’t of sufficient quality to sell, so they would be wasted if the refinery electrified all of its operations.//**Coal Mining Industry Petroleum Use: ** Excluding chemical feedstocks, over 90% of the thermal fuels used by industry are burned to generate heat (to fuel boilers, generate process heat, and HVAC heat). It is relatively uncommon to replace thermal fuels with electricity or hydrogen for these end uses today, but these approaches may become necessary in order to achieve deep decarbonization by mid-century. A 100% setting is not likely, however, due to peculiarities of certain industries. For instance, the electrification potential for refineries is low because they consume a lot of waste gases that come from the petroleum products they are refining. These gases aren’t of sufficient quality to sell, so they would be wasted if the refinery electrified all of its operations.//**Coal Mining Industry Heavy or Residual Fuel Oil Use: ** Excluding chemical feedstocks, over 90% of the thermal fuels used by industry are burned to generate heat (to fuel boilers, generate process heat, and HVAC heat). It is relatively uncommon to replace thermal fuels with electricity or hydrogen for these end uses today, but these approaches may become necessary in order to achieve deep decarbonization by mid-century. A 100% setting is not likely, however, due to peculiarities of certain industries. For instance, the electrification potential for refineries is low because they consume a lot of waste gases that come from the petroleum products they are refining. These gases aren’t of sufficient quality to sell, so they would be wasted if the refinery electrified all of its operations.//**Agriculture Natural Gas Use: ** Excluding chemical feedstocks, over 90% of the thermal fuels used by industry are burned to generate heat (to fuel boilers, generate process heat, and HVAC heat). It is relatively uncommon to replace thermal fuels with electricity or hydrogen for these end uses today, but these approaches may become necessary in order to achieve deep decarbonization by mid-century. A 100% setting is not likely, however, due to peculiarities of certain industries. For instance, the electrification potential for refineries is low because they consume a lot of waste gases that come from the petroleum products they are refining. These gases aren’t of sufficient quality to sell, so they would be wasted if the refinery electrified all of its operations.//**Agriculture Petroleum Use: ** Excluding chemical feedstocks, over 90% of the thermal fuels used by industry are burned to generate heat (to fuel boilers, generate process heat, and HVAC heat). It is relatively uncommon to replace thermal fuels with electricity or hydrogen for these end uses today, but these approaches may become necessary in order to achieve deep decarbonization by mid-century. A 100% setting is not likely, however, due to peculiarities of certain industries. For instance, the electrification potential for refineries is low because they consume a lot of waste gases that come from the petroleum products they are refining. These gases aren’t of sufficient quality to sell, so they would be wasted if the refinery electrified all of its operations.//**Agriculture Heavy or Residual Fuel Oil Use: ** Excluding chemical feedstocks, over 90% of the thermal fuels used by industry are burned to generate heat (to fuel boilers, generate process heat, and HVAC heat). It is relatively uncommon to replace thermal fuels with electricity or hydrogen for these end uses today, but these approaches may become necessary in order to achieve deep decarbonization by mid-century. A 100% setting is not likely, however, due to peculiarities of certain industries. For instance, the electrification potential for refineries is low because they consume a lot of waste gases that come from the petroleum products they are refining. These gases aren’t of sufficient quality to sell, so they would be wasted if the refinery electrified all of its operations.//**Agriculture LPG Propane or Butane Use: ** Excluding chemical feedstocks, over 90% of the thermal fuels used by industry are burned to generate heat (to fuel boilers, generate process heat, and HVAC heat). It is relatively uncommon to replace thermal fuels with electricity or hydrogen for these end uses today, but these approaches may become necessary in order to achieve deep decarbonization by mid-century. A 100% setting is not likely, however, due to peculiarities of certain industries. For instance, the electrification potential for refineries is low because they consume a lot of waste gases that come from the petroleum products they are refining. These gases aren’t of sufficient quality to sell, so they would be wasted if the refinery electrified all of its operations.//**Other Industries Coal Use: ** Excluding chemical feedstocks, over 90% of the thermal fuels used by industry are burned to generate heat (to fuel boilers, generate process heat, and HVAC heat). It is relatively uncommon to replace thermal fuels with electricity or hydrogen for these end uses today, but these approaches may become necessary in order to achieve deep decarbonization by mid-century. A 100% setting is not likely, however, due to peculiarities of certain industries. For example, the process of creating new steel from iron ore requires not just heat but also a chemical reducing agent and source of carbon atoms. Today, this is provided by coke, a fuel derived from coal.//**Other Industries Natural Gas Use: ** Excluding chemical feedstocks, over 90% of the thermal fuels used by industry are burned to generate heat (to fuel boilers, generate process heat, and HVAC heat). It is relatively uncommon to replace thermal fuels with electricity or hydrogen for these end uses today, but these approaches may become necessary in order to achieve deep decarbonization by mid-century. A 100% setting is not likely, however, due to peculiarities of certain industries. For instance, the electrification potential for refineries is low because they consume a lot of waste gases that come from the petroleum products they are refining. These gases aren’t of sufficient quality to sell, so they would be wasted if the refinery electrified all of its operations.//**Other Industries Petroleum Use: ** Excluding chemical feedstocks, over 90% of the thermal fuels used by industry are burned to generate heat (to fuel boilers, generate process heat, and HVAC heat). It is relatively uncommon to replace thermal fuels with electricity or hydrogen for these end uses today, but these approaches may become necessary in order to achieve deep decarbonization by mid-century. A 100% setting is not likely, however, due to peculiarities of certain industries. For instance, the electrification potential for refineries is low because they consume a lot of waste gases that come from the petroleum products they are refining. These gases aren’t of sufficient quality to sell, so they would be wasted if the refinery electrified all of its operations.//**Other Industries Heavy or Residual Fuel Oil Use: ** Excluding chemical feedstocks, over 90% of the thermal fuels used by industry are burned to generate heat (to fuel boilers, generate process heat, and HVAC heat). It is relatively uncommon to replace thermal fuels with electricity or hydrogen for these end uses today, but these approaches may become necessary in order to achieve deep decarbonization by mid-century. A 100% setting is not likely, however, due to peculiarities of certain industries. For instance, the electrification potential for refineries is low because they consume a lot of waste gases that come from the petroleum products they are refining. These gases aren’t of sufficient quality to sell, so they would be wasted if the refinery electrified all of its operations.//**Other Industries LPG Propane or Butane Use: ** Excluding chemical feedstocks, over 90% of the thermal fuels used by industry are burned to generate heat (to fuel boilers, generate process heat, and HVAC heat). It is relatively uncommon to replace thermal fuels with electricity or hydrogen for these end uses today, but these approaches may become necessary in order to achieve deep decarbonization by mid-century. A 100% setting is not likely, however, due to peculiarities of certain industries. For instance, the electrification potential for refineries is low because they consume a lot of waste gases that come from the petroleum products they are refining. These gases aren’t of sufficient quality to sell, so they would be wasted if the refinery electrified all of its operations. | industry-ag-main.html#fuel-switching | industry-elec-and-hydrogen.html | 0 | 0
Industry | Electrification + Hydrogen | Fraction of Industrial Fuel Use Shifted to Other Fuels | coal mining | electricity if | Coal Mining Industry | Electricity Use | 421 | No | Industry | indst fuel type shifting | 0% | 100% | 1% | % of fuel shifted | **Description:** This policy reduces greenhouse gas emissions from the selected industry by switching the fuels used by facilities to electricity and/or hydrogen. Only fuel consumed for energy, not fuel used as a chemical feedstock, is affected by this policy. // **Guidance for setting values: **//**Cement Industry Coal Use: ** Excluding chemical feedstocks, over 90% of the thermal fuels used by industry are burned to generate heat (to fuel boilers, generate process heat, and HVAC heat). It is relatively uncommon to replace thermal fuels with electricity or hydrogen for these end uses today, but these approaches may become necessary in order to achieve deep decarbonization by mid-century. A 100% setting is not likely, however, due to peculiarities of certain industries. For instance, the electrification potential for refineries is low because they consume a lot of waste gases that come from the petroleum products they are refining. These gases aren’t of sufficient quality to sell, so they would be wasted if the refinery electrified all of its operations.//**Cement Industry Natural Gas Use: ** Excluding chemical feedstocks, over 90% of the thermal fuels used by industry are burned to generate heat (to fuel boilers, generate process heat, and HVAC heat). It is relatively uncommon to replace thermal fuels with electricity or hydrogen for these end uses today, but these approaches may become necessary in order to achieve deep decarbonization by mid-century. A 100% setting is not likely, however, due to peculiarities of certain industries. For instance, the electrification potential for refineries is low because they consume a lot of waste gases that come from the petroleum products they are refining. These gases aren’t of sufficient quality to sell, so they would be wasted if the refinery electrified all of its operations.//**Cement Industry Biomass Use: ** Excluding chemical feedstocks, over 90% of the thermal fuels used by industry are burned to generate heat (to fuel boilers, generate process heat, and HVAC heat). It is relatively uncommon to replace thermal fuels with electricity or hydrogen for these end uses today, but these approaches may become necessary in order to achieve deep decarbonization by mid-century. A 100% setting is not likely, however, due to peculiarities of certain industries. For instance, the electrification potential for refineries is low because they consume a lot of waste gases that come from the petroleum products they are refining. These gases aren’t of sufficient quality to sell, so they would be wasted if the refinery electrified all of its operations.//**Cement Industry Petroleum Use: ** Excluding chemical feedstocks, over 90% of the thermal fuels used by industry are burned to generate heat (to fuel boilers, generate process heat, and HVAC heat). It is relatively uncommon to replace thermal fuels with electricity or hydrogen for these end uses today, but these approaches may become necessary in order to achieve deep decarbonization by mid-century. A 100% setting is not likely, however, due to peculiarities of certain industries. For instance, the electrification potential for refineries is low because they consume a lot of waste gases that come from the petroleum products they are refining. These gases aren’t of sufficient quality to sell, so they would be wasted if the refinery electrified all of its operations.//**Cement Industry Heavy or Residual Fuel Oil Use: ** Excluding chemical feedstocks, over 90% of the thermal fuels used by industry are burned to generate heat (to fuel boilers, generate process heat, and HVAC heat). It is relatively uncommon to replace thermal fuels with electricity or hydrogen for these end uses today, but these approaches may become necessary in order to achieve deep decarbonization by mid-century. A 100% setting is not likely, however, due to peculiarities of certain industries. For instance, the electrification potential for refineries is low because they consume a lot of waste gases that come from the petroleum products they are refining. These gases aren’t of sufficient quality to sell, so they would be wasted if the refinery electrified all of its operations.//**Cement Industry LPG Propane or Butane Use: ** Excluding chemical feedstocks, over 90% of the thermal fuels used by industry are burned to generate heat (to fuel boilers, generate process heat, and HVAC heat). It is relatively uncommon to replace thermal fuels with electricity or hydrogen for these end uses today, but these approaches may become necessary in order to achieve deep decarbonization by mid-century. A 100% setting is not likely, however, due to peculiarities of certain industries. For instance, the electrification potential for refineries is low because they consume a lot of waste gases that come from the petroleum products they are refining. These gases aren’t of sufficient quality to sell, so they would be wasted if the refinery electrified all of its operations.//**Natural Gas and Petroleum Industry Coal Use: ** Excluding chemical feedstocks, over 90% of the thermal fuels used by industry are burned to generate heat (to fuel boilers, generate process heat, and HVAC heat). It is relatively uncommon to replace thermal fuels with electricity or hydrogen for these end uses today, but these approaches may become necessary in order to achieve deep decarbonization by mid-century. A 100% setting is not likely, however, due to peculiarities of certain industries. For example, the process of creating new steel from iron ore requires not just heat but also a chemical reducing agent and source of carbon atoms. Today, this is provided by coke, a fuel derived from coal.//**Natural Gas and Petroleum Industry Natural Gas Use: ** Excluding chemical feedstocks, over 90% of the thermal fuels used by industry are burned to generate heat (to fuel boilers, generate process heat, and HVAC heat). It is relatively uncommon to replace thermal fuels with electricity or hydrogen for these end uses today, but these approaches may become necessary in order to achieve deep decarbonization by mid-century. A 100% setting is not likely, however, due to peculiarities of certain industries. For instance, the electrification potential for refineries is low because they consume a lot of waste gases that come from the petroleum products they are refining. These gases aren’t of sufficient quality to sell, so they would be wasted if the refinery electrified all of its operations.//**Natural Gas and Petroleum Industry Biomass Use: ** Excluding chemical feedstocks, over 90% of the thermal fuels used by industry are burned to generate heat (to fuel boilers, generate process heat, and HVAC heat). It is relatively uncommon to replace thermal fuels with electricity or hydrogen for these end uses today, but these approaches may become necessary in order to achieve deep decarbonization by mid-century. A 100% setting is not likely, however, due to peculiarities of certain industries. For instance, the electrification potential for refineries is low because they consume a lot of waste gases that come from the petroleum products they are refining. These gases aren’t of sufficient quality to sell, so they would be wasted if the refinery electrified all of its operations.//**Natural Gas and Petroleum Industry Crude Oil Use: ** Excluding chemical feedstocks, over 90% of the thermal fuels used by industry are burned to generate heat (to fuel boilers, generate process heat, and HVAC heat). It is relatively uncommon to replace thermal fuels with electricity or hydrogen for these end uses today, but these approaches may become necessary in order to achieve deep decarbonization by mid-century. A 100% setting is not likely, however, due to peculiarities of certain industries. For instance, the electrification potential for refineries is low because they consume a lot of waste gases that come from the petroleum products they are refining. These gases aren’t of sufficient quality to sell, so they would be wasted if the refinery electrified all of its operations.//**Iron and Steel Industry Coal Use: ** Excluding chemical feedstocks, over 90% of the thermal fuels used by industry are burned to generate heat (to fuel boilers, generate process heat, and HVAC heat). It is relatively uncommon to replace thermal fuels with electricity or hydrogen for these end uses today, but these approaches may become necessary in order to achieve deep decarbonization by mid-century. A 100% setting is not likely, however, due to peculiarities of certain industries. For example, the process of creating new steel from iron ore requires not just heat but also a chemical reducing agent and source of carbon atoms. Today, this is provided by coke, a fuel derived from coal.//**Iron and Steel Industry Natural Gas Use: ** Excluding chemical feedstocks, over 90% of the thermal fuels used by industry are burned to generate heat (to fuel boilers, generate process heat, and HVAC heat). It is relatively uncommon to replace thermal fuels with electricity or hydrogen for these end uses today, but these approaches may become necessary in order to achieve deep decarbonization by mid-century. A 100% setting is not likely, however, due to peculiarities of certain industries. For instance, the electrification potential for refineries is low because they consume a lot of waste gases that come from the petroleum products they are refining. These gases aren’t of sufficient quality to sell, so they would be wasted if the refinery electrified all of its operations.//**Iron and Steel Industry Petroleum Use: ** Excluding chemical feedstocks, over 90% of the thermal fuels used by industry are burned to generate heat (to fuel boilers, generate process heat, and HVAC heat). It is relatively uncommon to replace thermal fuels with electricity or hydrogen for these end uses today, but these approaches may become necessary in order to achieve deep decarbonization by mid-century. A 100% setting is not likely, however, due to peculiarities of certain industries. For instance, the electrification potential for refineries is low because they consume a lot of waste gases that come from the petroleum products they are refining. These gases aren’t of sufficient quality to sell, so they would be wasted if the refinery electrified all of its operations.//**Iron and Steel Industry Heavy or Residual Fuel Oil Use: ** Excluding chemical feedstocks, over 90% of the thermal fuels used by industry are burned to generate heat (to fuel boilers, generate process heat, and HVAC heat). It is relatively uncommon to replace thermal fuels with electricity or hydrogen for these end uses today, but these approaches may become necessary in order to achieve deep decarbonization by mid-century. A 100% setting is not likely, however, due to peculiarities of certain industries. For instance, the electrification potential for refineries is low because they consume a lot of waste gases that come from the petroleum products they are refining. These gases aren’t of sufficient quality to sell, so they would be wasted if the refinery electrified all of its operations.//**Iron and Steel Industry LPG Propane or Butane Use: ** Excluding chemical feedstocks, over 90% of the thermal fuels used by industry are burned to generate heat (to fuel boilers, generate process heat, and HVAC heat). It is relatively uncommon to replace thermal fuels with electricity or hydrogen for these end uses today, but these approaches may become necessary in order to achieve deep decarbonization by mid-century. A 100% setting is not likely, however, due to peculiarities of certain industries. For instance, the electrification potential for refineries is low because they consume a lot of waste gases that come from the petroleum products they are refining. These gases aren’t of sufficient quality to sell, so they would be wasted if the refinery electrified all of its operations.//**Chemicals Industry Coal Use: ** Excluding chemical feedstocks, over 90% of the thermal fuels used by industry are burned to generate heat (to fuel boilers, generate process heat, and HVAC heat). It is relatively uncommon to replace thermal fuels with electricity or hydrogen for these end uses today, but these approaches may become necessary in order to achieve deep decarbonization by mid-century. A 100% setting is not likely, however, due to peculiarities of certain industries. For example, the process of creating new steel from iron ore requires not just heat but also a chemical reducing agent and source of carbon atoms. Today, this is provided by coke, a fuel derived from coal.//**Chemicals Industry Natural Gas Use: ** Excluding chemical feedstocks, over 90% of the thermal fuels used by industry are burned to generate heat (to fuel boilers, generate process heat, and HVAC heat). It is relatively uncommon to replace thermal fuels with electricity or hydrogen for these end uses today, but these approaches may become necessary in order to achieve deep decarbonization by mid-century. A 100% setting is not likely, however, due to peculiarities of certain industries. For instance, the electrification potential for refineries is low because they consume a lot of waste gases that come from the petroleum products they are refining. These gases aren’t of sufficient quality to sell, so they would be wasted if the refinery electrified all of its operations.//**Chemicals Industry Petroleum Use: ** Excluding chemical feedstocks, over 90% of the thermal fuels used by industry are burned to generate heat (to fuel boilers, generate process heat, and HVAC heat). It is relatively uncommon to replace thermal fuels with electricity or hydrogen for these end uses today, but these approaches may become necessary in order to achieve deep decarbonization by mid-century. A 100% setting is not likely, however, due to peculiarities of certain industries. For instance, the electrification potential for refineries is low because they consume a lot of waste gases that come from the petroleum products they are refining. These gases aren’t of sufficient quality to sell, so they would be wasted if the refinery electrified all of its operations.//**Chemicals Industry Heavy or Residual Fuel Oil Use: ** Excluding chemical feedstocks, over 90% of the thermal fuels used by industry are burned to generate heat (to fuel boilers, generate process heat, and HVAC heat). It is relatively uncommon to replace thermal fuels with electricity or hydrogen for these end uses today, but these approaches may become necessary in order to achieve deep decarbonization by mid-century. A 100% setting is not likely, however, due to peculiarities of certain industries. For instance, the electrification potential for refineries is low because they consume a lot of waste gases that come from the petroleum products they are refining. These gases aren’t of sufficient quality to sell, so they would be wasted if the refinery electrified all of its operations.//**Chemicals Industry LPG Propane or Butane Use: ** Excluding chemical feedstocks, over 90% of the thermal fuels used by industry are burned to generate heat (to fuel boilers, generate process heat, and HVAC heat). It is relatively uncommon to replace thermal fuels with electricity or hydrogen for these end uses today, but these approaches may become necessary in order to achieve deep decarbonization by mid-century. A 100% setting is not likely, however, due to peculiarities of certain industries. For instance, the electrification potential for refineries is low because they consume a lot of waste gases that come from the petroleum products they are refining. These gases aren’t of sufficient quality to sell, so they would be wasted if the refinery electrified all of its operations.//**Coal Mining Industry Coal Use: ** Excluding chemical feedstocks, over 90% of the thermal fuels used by industry are burned to generate heat (to fuel boilers, generate process heat, and HVAC heat). It is relatively uncommon to replace thermal fuels with electricity or hydrogen for these end uses today, but these approaches may become necessary in order to achieve deep decarbonization by mid-century. A 100% setting is not likely, however, due to peculiarities of certain industries. For example, the process of creating new steel from iron ore requires not just heat but also a chemical reducing agent and source of carbon atoms. Today, this is provided by coke, a fuel derived from coal.//**Coal Mining Industry Natural Gas Use: ** Excluding chemical feedstocks, over 90% of the thermal fuels used by industry are burned to generate heat (to fuel boilers, generate process heat, and HVAC heat). It is relatively uncommon to replace thermal fuels with electricity or hydrogen for these end uses today, but these approaches may become necessary in order to achieve deep decarbonization by mid-century. A 100% setting is not likely, however, due to peculiarities of certain industries. For instance, the electrification potential for refineries is low because they consume a lot of waste gases that come from the petroleum products they are refining. These gases aren’t of sufficient quality to sell, so they would be wasted if the refinery electrified all of its operations.//**Coal Mining Industry Petroleum Use: ** Excluding chemical feedstocks, over 90% of the thermal fuels used by industry are burned to generate heat (to fuel boilers, generate process heat, and HVAC heat). It is relatively uncommon to replace thermal fuels with electricity or hydrogen for these end uses today, but these approaches may become necessary in order to achieve deep decarbonization by mid-century. A 100% setting is not likely, however, due to peculiarities of certain industries. For instance, the electrification potential for refineries is low because they consume a lot of waste gases that come from the petroleum products they are refining. These gases aren’t of sufficient quality to sell, so they would be wasted if the refinery electrified all of its operations.//**Coal Mining Industry Heavy or Residual Fuel Oil Use: ** Excluding chemical feedstocks, over 90% of the thermal fuels used by industry are burned to generate heat (to fuel boilers, generate process heat, and HVAC heat). It is relatively uncommon to replace thermal fuels with electricity or hydrogen for these end uses today, but these approaches may become necessary in order to achieve deep decarbonization by mid-century. A 100% setting is not likely, however, due to peculiarities of certain industries. For instance, the electrification potential for refineries is low because they consume a lot of waste gases that come from the petroleum products they are refining. These gases aren’t of sufficient quality to sell, so they would be wasted if the refinery electrified all of its operations.//**Agriculture Natural Gas Use: ** Excluding chemical feedstocks, over 90% of the thermal fuels used by industry are burned to generate heat (to fuel boilers, generate process heat, and HVAC heat). It is relatively uncommon to replace thermal fuels with electricity or hydrogen for these end uses today, but these approaches may become necessary in order to achieve deep decarbonization by mid-century. A 100% setting is not likely, however, due to peculiarities of certain industries. For instance, the electrification potential for refineries is low because they consume a lot of waste gases that come from the petroleum products they are refining. These gases aren’t of sufficient quality to sell, so they would be wasted if the refinery electrified all of its operations.//**Agriculture Petroleum Use: ** Excluding chemical feedstocks, over 90% of the thermal fuels used by industry are burned to generate heat (to fuel boilers, generate process heat, and HVAC heat). It is relatively uncommon to replace thermal fuels with electricity or hydrogen for these end uses today, but these approaches may become necessary in order to achieve deep decarbonization by mid-century. A 100% setting is not likely, however, due to peculiarities of certain industries. For instance, the electrification potential for refineries is low because they consume a lot of waste gases that come from the petroleum products they are refining. These gases aren’t of sufficient quality to sell, so they would be wasted if the refinery electrified all of its operations.//**Agriculture Heavy or Residual Fuel Oil Use: ** Excluding chemical feedstocks, over 90% of the thermal fuels used by industry are burned to generate heat (to fuel boilers, generate process heat, and HVAC heat). It is relatively uncommon to replace thermal fuels with electricity or hydrogen for these end uses today, but these approaches may become necessary in order to achieve deep decarbonization by mid-century. A 100% setting is not likely, however, due to peculiarities of certain industries. For instance, the electrification potential for refineries is low because they consume a lot of waste gases that come from the petroleum products they are refining. These gases aren’t of sufficient quality to sell, so they would be wasted if the refinery electrified all of its operations.//**Agriculture LPG Propane or Butane Use: ** Excluding chemical feedstocks, over 90% of the thermal fuels used by industry are burned to generate heat (to fuel boilers, generate process heat, and HVAC heat). It is relatively uncommon to replace thermal fuels with electricity or hydrogen for these end uses today, but these approaches may become necessary in order to achieve deep decarbonization by mid-century. A 100% setting is not likely, however, due to peculiarities of certain industries. For instance, the electrification potential for refineries is low because they consume a lot of waste gases that come from the petroleum products they are refining. These gases aren’t of sufficient quality to sell, so they would be wasted if the refinery electrified all of its operations.//**Other Industries Coal Use: ** Excluding chemical feedstocks, over 90% of the thermal fuels used by industry are burned to generate heat (to fuel boilers, generate process heat, and HVAC heat). It is relatively uncommon to replace thermal fuels with electricity or hydrogen for these end uses today, but these approaches may become necessary in order to achieve deep decarbonization by mid-century. A 100% setting is not likely, however, due to peculiarities of certain industries. For example, the process of creating new steel from iron ore requires not just heat but also a chemical reducing agent and source of carbon atoms. Today, this is provided by coke, a fuel derived from coal.//**Other Industries Natural Gas Use: ** Excluding chemical feedstocks, over 90% of the thermal fuels used by industry are burned to generate heat (to fuel boilers, generate process heat, and HVAC heat). It is relatively uncommon to replace thermal fuels with electricity or hydrogen for these end uses today, but these approaches may become necessary in order to achieve deep decarbonization by mid-century. A 100% setting is not likely, however, due to peculiarities of certain industries. For instance, the electrification potential for refineries is low because they consume a lot of waste gases that come from the petroleum products they are refining. These gases aren’t of sufficient quality to sell, so they would be wasted if the refinery electrified all of its operations.//**Other Industries Petroleum Use: ** Excluding chemical feedstocks, over 90% of the thermal fuels used by industry are burned to generate heat (to fuel boilers, generate process heat, and HVAC heat). It is relatively uncommon to replace thermal fuels with electricity or hydrogen for these end uses today, but these approaches may become necessary in order to achieve deep decarbonization by mid-century. A 100% setting is not likely, however, due to peculiarities of certain industries. For instance, the electrification potential for refineries is low because they consume a lot of waste gases that come from the petroleum products they are refining. These gases aren’t of sufficient quality to sell, so they would be wasted if the refinery electrified all of its operations.//**Other Industries Heavy or Residual Fuel Oil Use: ** Excluding chemical feedstocks, over 90% of the thermal fuels used by industry are burned to generate heat (to fuel boilers, generate process heat, and HVAC heat). It is relatively uncommon to replace thermal fuels with electricity or hydrogen for these end uses today, but these approaches may become necessary in order to achieve deep decarbonization by mid-century. A 100% setting is not likely, however, due to peculiarities of certain industries. For instance, the electrification potential for refineries is low because they consume a lot of waste gases that come from the petroleum products they are refining. These gases aren’t of sufficient quality to sell, so they would be wasted if the refinery electrified all of its operations.//**Other Industries LPG Propane or Butane Use: ** Excluding chemical feedstocks, over 90% of the thermal fuels used by industry are burned to generate heat (to fuel boilers, generate process heat, and HVAC heat). It is relatively uncommon to replace thermal fuels with electricity or hydrogen for these end uses today, but these approaches may become necessary in order to achieve deep decarbonization by mid-century. A 100% setting is not likely, however, due to peculiarities of certain industries. For instance, the electrification potential for refineries is low because they consume a lot of waste gases that come from the petroleum products they are refining. These gases aren’t of sufficient quality to sell, so they would be wasted if the refinery electrified all of its operations. | industry-ag-main.html#fuel-switching | industry-elec-and-hydrogen.html | 0 | 0
Industry | Electrification + Hydrogen | Fraction of Industrial Fuel Use Shifted to Other Fuels | coal mining | hard coal if | Coal Mining Industry | Coal Use | 422 | Yes | Industry | indst fuel type shifting | 0% | 100% | 1% | % of fuel shifted | **Description:** This policy reduces greenhouse gas emissions from the selected industry by switching the fuels used by facilities to electricity and/or hydrogen. Only fuel consumed for energy, not fuel used as a chemical feedstock, is affected by this policy. // **Guidance for setting values: **//**Cement Industry Coal Use: ** Excluding chemical feedstocks, over 90% of the thermal fuels used by industry are burned to generate heat (to fuel boilers, generate process heat, and HVAC heat). It is relatively uncommon to replace thermal fuels with electricity or hydrogen for these end uses today, but these approaches may become necessary in order to achieve deep decarbonization by mid-century. A 100% setting is not likely, however, due to peculiarities of certain industries. For instance, the electrification potential for refineries is low because they consume a lot of waste gases that come from the petroleum products they are refining. These gases aren’t of sufficient quality to sell, so they would be wasted if the refinery electrified all of its operations.//**Cement Industry Natural Gas Use: ** Excluding chemical feedstocks, over 90% of the thermal fuels used by industry are burned to generate heat (to fuel boilers, generate process heat, and HVAC heat). It is relatively uncommon to replace thermal fuels with electricity or hydrogen for these end uses today, but these approaches may become necessary in order to achieve deep decarbonization by mid-century. A 100% setting is not likely, however, due to peculiarities of certain industries. For instance, the electrification potential for refineries is low because they consume a lot of waste gases that come from the petroleum products they are refining. These gases aren’t of sufficient quality to sell, so they would be wasted if the refinery electrified all of its operations.//**Cement Industry Biomass Use: ** Excluding chemical feedstocks, over 90% of the thermal fuels used by industry are burned to generate heat (to fuel boilers, generate process heat, and HVAC heat). It is relatively uncommon to replace thermal fuels with electricity or hydrogen for these end uses today, but these approaches may become necessary in order to achieve deep decarbonization by mid-century. A 100% setting is not likely, however, due to peculiarities of certain industries. For instance, the electrification potential for refineries is low because they consume a lot of waste gases that come from the petroleum products they are refining. These gases aren’t of sufficient quality to sell, so they would be wasted if the refinery electrified all of its operations.//**Cement Industry Petroleum Use: ** Excluding chemical feedstocks, over 90% of the thermal fuels used by industry are burned to generate heat (to fuel boilers, generate process heat, and HVAC heat). It is relatively uncommon to replace thermal fuels with electricity or hydrogen for these end uses today, but these approaches may become necessary in order to achieve deep decarbonization by mid-century. A 100% setting is not likely, however, due to peculiarities of certain industries. For instance, the electrification potential for refineries is low because they consume a lot of waste gases that come from the petroleum products they are refining. These gases aren’t of sufficient quality to sell, so they would be wasted if the refinery electrified all of its operations.//**Cement Industry Heavy or Residual Fuel Oil Use: ** Excluding chemical feedstocks, over 90% of the thermal fuels used by industry are burned to generate heat (to fuel boilers, generate process heat, and HVAC heat). It is relatively uncommon to replace thermal fuels with electricity or hydrogen for these end uses today, but these approaches may become necessary in order to achieve deep decarbonization by mid-century. A 100% setting is not likely, however, due to peculiarities of certain industries. For instance, the electrification potential for refineries is low because they consume a lot of waste gases that come from the petroleum products they are refining. These gases aren’t of sufficient quality to sell, so they would be wasted if the refinery electrified all of its operations.//**Cement Industry LPG Propane or Butane Use: ** Excluding chemical feedstocks, over 90% of the thermal fuels used by industry are burned to generate heat (to fuel boilers, generate process heat, and HVAC heat). It is relatively uncommon to replace thermal fuels with electricity or hydrogen for these end uses today, but these approaches may become necessary in order to achieve deep decarbonization by mid-century. A 100% setting is not likely, however, due to peculiarities of certain industries. For instance, the electrification potential for refineries is low because they consume a lot of waste gases that come from the petroleum products they are refining. These gases aren’t of sufficient quality to sell, so they would be wasted if the refinery electrified all of its operations.//**Natural Gas and Petroleum Industry Coal Use: ** Excluding chemical feedstocks, over 90% of the thermal fuels used by industry are burned to generate heat (to fuel boilers, generate process heat, and HVAC heat). It is relatively uncommon to replace thermal fuels with electricity or hydrogen for these end uses today, but these approaches may become necessary in order to achieve deep decarbonization by mid-century. A 100% setting is not likely, however, due to peculiarities of certain industries. For example, the process of creating new steel from iron ore requires not just heat but also a chemical reducing agent and source of carbon atoms. Today, this is provided by coke, a fuel derived from coal.//**Natural Gas and Petroleum Industry Natural Gas Use: ** Excluding chemical feedstocks, over 90% of the thermal fuels used by industry are burned to generate heat (to fuel boilers, generate process heat, and HVAC heat). It is relatively uncommon to replace thermal fuels with electricity or hydrogen for these end uses today, but these approaches may become necessary in order to achieve deep decarbonization by mid-century. A 100% setting is not likely, however, due to peculiarities of certain industries. For instance, the electrification potential for refineries is low because they consume a lot of waste gases that come from the petroleum products they are refining. These gases aren’t of sufficient quality to sell, so they would be wasted if the refinery electrified all of its operations.//**Natural Gas and Petroleum Industry Biomass Use: ** Excluding chemical feedstocks, over 90% of the thermal fuels used by industry are burned to generate heat (to fuel boilers, generate process heat, and HVAC heat). It is relatively uncommon to replace thermal fuels with electricity or hydrogen for these end uses today, but these approaches may become necessary in order to achieve deep decarbonization by mid-century. A 100% setting is not likely, however, due to peculiarities of certain industries. For instance, the electrification potential for refineries is low because they consume a lot of waste gases that come from the petroleum products they are refining. These gases aren’t of sufficient quality to sell, so they would be wasted if the refinery electrified all of its operations.//**Natural Gas and Petroleum Industry Crude Oil Use: ** Excluding chemical feedstocks, over 90% of the thermal fuels used by industry are burned to generate heat (to fuel boilers, generate process heat, and HVAC heat). It is relatively uncommon to replace thermal fuels with electricity or hydrogen for these end uses today, but these approaches may become necessary in order to achieve deep decarbonization by mid-century. A 100% setting is not likely, however, due to peculiarities of certain industries. For instance, the electrification potential for refineries is low because they consume a lot of waste gases that come from the petroleum products they are refining. These gases aren’t of sufficient quality to sell, so they would be wasted if the refinery electrified all of its operations.//**Iron and Steel Industry Coal Use: ** Excluding chemical feedstocks, over 90% of the thermal fuels used by industry are burned to generate heat (to fuel boilers, generate process heat, and HVAC heat). It is relatively uncommon to replace thermal fuels with electricity or hydrogen for these end uses today, but these approaches may become necessary in order to achieve deep decarbonization by mid-century. A 100% setting is not likely, however, due to peculiarities of certain industries. For example, the process of creating new steel from iron ore requires not just heat but also a chemical reducing agent and source of carbon atoms. Today, this is provided by coke, a fuel derived from coal.//**Iron and Steel Industry Natural Gas Use: ** Excluding chemical feedstocks, over 90% of the thermal fuels used by industry are burned to generate heat (to fuel boilers, generate process heat, and HVAC heat). It is relatively uncommon to replace thermal fuels with electricity or hydrogen for these end uses today, but these approaches may become necessary in order to achieve deep decarbonization by mid-century. A 100% setting is not likely, however, due to peculiarities of certain industries. For instance, the electrification potential for refineries is low because they consume a lot of waste gases that come from the petroleum products they are refining. These gases aren’t of sufficient quality to sell, so they would be wasted if the refinery electrified all of its operations.//**Iron and Steel Industry Petroleum Use: ** Excluding chemical feedstocks, over 90% of the thermal fuels used by industry are burned to generate heat (to fuel boilers, generate process heat, and HVAC heat). It is relatively uncommon to replace thermal fuels with electricity or hydrogen for these end uses today, but these approaches may become necessary in order to achieve deep decarbonization by mid-century. A 100% setting is not likely, however, due to peculiarities of certain industries. For instance, the electrification potential for refineries is low because they consume a lot of waste gases that come from the petroleum products they are refining. These gases aren’t of sufficient quality to sell, so they would be wasted if the refinery electrified all of its operations.//**Iron and Steel Industry Heavy or Residual Fuel Oil Use: ** Excluding chemical feedstocks, over 90% of the thermal fuels used by industry are burned to generate heat (to fuel boilers, generate process heat, and HVAC heat). It is relatively uncommon to replace thermal fuels with electricity or hydrogen for these end uses today, but these approaches may become necessary in order to achieve deep decarbonization by mid-century. A 100% setting is not likely, however, due to peculiarities of certain industries. For instance, the electrification potential for refineries is low because they consume a lot of waste gases that come from the petroleum products they are refining. These gases aren’t of sufficient quality to sell, so they would be wasted if the refinery electrified all of its operations.//**Iron and Steel Industry LPG Propane or Butane Use: ** Excluding chemical feedstocks, over 90% of the thermal fuels used by industry are burned to generate heat (to fuel boilers, generate process heat, and HVAC heat). It is relatively uncommon to replace thermal fuels with electricity or hydrogen for these end uses today, but these approaches may become necessary in order to achieve deep decarbonization by mid-century. A 100% setting is not likely, however, due to peculiarities of certain industries. For instance, the electrification potential for refineries is low because they consume a lot of waste gases that come from the petroleum products they are refining. These gases aren’t of sufficient quality to sell, so they would be wasted if the refinery electrified all of its operations.//**Chemicals Industry Coal Use: ** Excluding chemical feedstocks, over 90% of the thermal fuels used by industry are burned to generate heat (to fuel boilers, generate process heat, and HVAC heat). It is relatively uncommon to replace thermal fuels with electricity or hydrogen for these end uses today, but these approaches may become necessary in order to achieve deep decarbonization by mid-century. A 100% setting is not likely, however, due to peculiarities of certain industries. For example, the process of creating new steel from iron ore requires not just heat but also a chemical reducing agent and source of carbon atoms. Today, this is provided by coke, a fuel derived from coal.//**Chemicals Industry Natural Gas Use: ** Excluding chemical feedstocks, over 90% of the thermal fuels used by industry are burned to generate heat (to fuel boilers, generate process heat, and HVAC heat). It is relatively uncommon to replace thermal fuels with electricity or hydrogen for these end uses today, but these approaches may become necessary in order to achieve deep decarbonization by mid-century. A 100% setting is not likely, however, due to peculiarities of certain industries. For instance, the electrification potential for refineries is low because they consume a lot of waste gases that come from the petroleum products they are refining. These gases aren’t of sufficient quality to sell, so they would be wasted if the refinery electrified all of its operations.//**Chemicals Industry Petroleum Use: ** Excluding chemical feedstocks, over 90% of the thermal fuels used by industry are burned to generate heat (to fuel boilers, generate process heat, and HVAC heat). It is relatively uncommon to replace thermal fuels with electricity or hydrogen for these end uses today, but these approaches may become necessary in order to achieve deep decarbonization by mid-century. A 100% setting is not likely, however, due to peculiarities of certain industries. For instance, the electrification potential for refineries is low because they consume a lot of waste gases that come from the petroleum products they are refining. These gases aren’t of sufficient quality to sell, so they would be wasted if the refinery electrified all of its operations.//**Chemicals Industry Heavy or Residual Fuel Oil Use: ** Excluding chemical feedstocks, over 90% of the thermal fuels used by industry are burned to generate heat (to fuel boilers, generate process heat, and HVAC heat). It is relatively uncommon to replace thermal fuels with electricity or hydrogen for these end uses today, but these approaches may become necessary in order to achieve deep decarbonization by mid-century. A 100% setting is not likely, however, due to peculiarities of certain industries. For instance, the electrification potential for refineries is low because they consume a lot of waste gases that come from the petroleum products they are refining. These gases aren’t of sufficient quality to sell, so they would be wasted if the refinery electrified all of its operations.//**Chemicals Industry LPG Propane or Butane Use: ** Excluding chemical feedstocks, over 90% of the thermal fuels used by industry are burned to generate heat (to fuel boilers, generate process heat, and HVAC heat). It is relatively uncommon to replace thermal fuels with electricity or hydrogen for these end uses today, but these approaches may become necessary in order to achieve deep decarbonization by mid-century. A 100% setting is not likely, however, due to peculiarities of certain industries. For instance, the electrification potential for refineries is low because they consume a lot of waste gases that come from the petroleum products they are refining. These gases aren’t of sufficient quality to sell, so they would be wasted if the refinery electrified all of its operations.//**Coal Mining Industry Coal Use: ** Excluding chemical feedstocks, over 90% of the thermal fuels used by industry are burned to generate heat (to fuel boilers, generate process heat, and HVAC heat). It is relatively uncommon to replace thermal fuels with electricity or hydrogen for these end uses today, but these approaches may become necessary in order to achieve deep decarbonization by mid-century. A 100% setting is not likely, however, due to peculiarities of certain industries. For example, the process of creating new steel from iron ore requires not just heat but also a chemical reducing agent and source of carbon atoms. Today, this is provided by coke, a fuel derived from coal.//**Coal Mining Industry Natural Gas Use: ** Excluding chemical feedstocks, over 90% of the thermal fuels used by industry are burned to generate heat (to fuel boilers, generate process heat, and HVAC heat). It is relatively uncommon to replace thermal fuels with electricity or hydrogen for these end uses today, but these approaches may become necessary in order to achieve deep decarbonization by mid-century. A 100% setting is not likely, however, due to peculiarities of certain industries. For instance, the electrification potential for refineries is low because they consume a lot of waste gases that come from the petroleum products they are refining. These gases aren’t of sufficient quality to sell, so they would be wasted if the refinery electrified all of its operations.//**Coal Mining Industry Petroleum Use: ** Excluding chemical feedstocks, over 90% of the thermal fuels used by industry are burned to generate heat (to fuel boilers, generate process heat, and HVAC heat). It is relatively uncommon to replace thermal fuels with electricity or hydrogen for these end uses today, but these approaches may become necessary in order to achieve deep decarbonization by mid-century. A 100% setting is not likely, however, due to peculiarities of certain industries. For instance, the electrification potential for refineries is low because they consume a lot of waste gases that come from the petroleum products they are refining. These gases aren’t of sufficient quality to sell, so they would be wasted if the refinery electrified all of its operations.//**Coal Mining Industry Heavy or Residual Fuel Oil Use: ** Excluding chemical feedstocks, over 90% of the thermal fuels used by industry are burned to generate heat (to fuel boilers, generate process heat, and HVAC heat). It is relatively uncommon to replace thermal fuels with electricity or hydrogen for these end uses today, but these approaches may become necessary in order to achieve deep decarbonization by mid-century. A 100% setting is not likely, however, due to peculiarities of certain industries. For instance, the electrification potential for refineries is low because they consume a lot of waste gases that come from the petroleum products they are refining. These gases aren’t of sufficient quality to sell, so they would be wasted if the refinery electrified all of its operations.//**Agriculture Natural Gas Use: ** Excluding chemical feedstocks, over 90% of the thermal fuels used by industry are burned to generate heat (to fuel boilers, generate process heat, and HVAC heat). It is relatively uncommon to replace thermal fuels with electricity or hydrogen for these end uses today, but these approaches may become necessary in order to achieve deep decarbonization by mid-century. A 100% setting is not likely, however, due to peculiarities of certain industries. For instance, the electrification potential for refineries is low because they consume a lot of waste gases that come from the petroleum products they are refining. These gases aren’t of sufficient quality to sell, so they would be wasted if the refinery electrified all of its operations.//**Agriculture Petroleum Use: ** Excluding chemical feedstocks, over 90% of the thermal fuels used by industry are burned to generate heat (to fuel boilers, generate process heat, and HVAC heat). It is relatively uncommon to replace thermal fuels with electricity or hydrogen for these end uses today, but these approaches may become necessary in order to achieve deep decarbonization by mid-century. A 100% setting is not likely, however, due to peculiarities of certain industries. For instance, the electrification potential for refineries is low because they consume a lot of waste gases that come from the petroleum products they are refining. These gases aren’t of sufficient quality to sell, so they would be wasted if the refinery electrified all of its operations.//**Agriculture Heavy or Residual Fuel Oil Use: ** Excluding chemical feedstocks, over 90% of the thermal fuels used by industry are burned to generate heat (to fuel boilers, generate process heat, and HVAC heat). It is relatively uncommon to replace thermal fuels with electricity or hydrogen for these end uses today, but these approaches may become necessary in order to achieve deep decarbonization by mid-century. A 100% setting is not likely, however, due to peculiarities of certain industries. For instance, the electrification potential for refineries is low because they consume a lot of waste gases that come from the petroleum products they are refining. These gases aren’t of sufficient quality to sell, so they would be wasted if the refinery electrified all of its operations.//**Agriculture LPG Propane or Butane Use: ** Excluding chemical feedstocks, over 90% of the thermal fuels used by industry are burned to generate heat (to fuel boilers, generate process heat, and HVAC heat). It is relatively uncommon to replace thermal fuels with electricity or hydrogen for these end uses today, but these approaches may become necessary in order to achieve deep decarbonization by mid-century. A 100% setting is not likely, however, due to peculiarities of certain industries. For instance, the electrification potential for refineries is low because they consume a lot of waste gases that come from the petroleum products they are refining. These gases aren’t of sufficient quality to sell, so they would be wasted if the refinery electrified all of its operations.//**Other Industries Coal Use: ** Excluding chemical feedstocks, over 90% of the thermal fuels used by industry are burned to generate heat (to fuel boilers, generate process heat, and HVAC heat). It is relatively uncommon to replace thermal fuels with electricity or hydrogen for these end uses today, but these approaches may become necessary in order to achieve deep decarbonization by mid-century. A 100% setting is not likely, however, due to peculiarities of certain industries. For example, the process of creating new steel from iron ore requires not just heat but also a chemical reducing agent and source of carbon atoms. Today, this is provided by coke, a fuel derived from coal.//**Other Industries Natural Gas Use: ** Excluding chemical feedstocks, over 90% of the thermal fuels used by industry are burned to generate heat (to fuel boilers, generate process heat, and HVAC heat). It is relatively uncommon to replace thermal fuels with electricity or hydrogen for these end uses today, but these approaches may become necessary in order to achieve deep decarbonization by mid-century. A 100% setting is not likely, however, due to peculiarities of certain industries. For instance, the electrification potential for refineries is low because they consume a lot of waste gases that come from the petroleum products they are refining. These gases aren’t of sufficient quality to sell, so they would be wasted if the refinery electrified all of its operations.//**Other Industries Petroleum Use: ** Excluding chemical feedstocks, over 90% of the thermal fuels used by industry are burned to generate heat (to fuel boilers, generate process heat, and HVAC heat). It is relatively uncommon to replace thermal fuels with electricity or hydrogen for these end uses today, but these approaches may become necessary in order to achieve deep decarbonization by mid-century. A 100% setting is not likely, however, due to peculiarities of certain industries. For instance, the electrification potential for refineries is low because they consume a lot of waste gases that come from the petroleum products they are refining. These gases aren’t of sufficient quality to sell, so they would be wasted if the refinery electrified all of its operations.//**Other Industries Heavy or Residual Fuel Oil Use: ** Excluding chemical feedstocks, over 90% of the thermal fuels used by industry are burned to generate heat (to fuel boilers, generate process heat, and HVAC heat). It is relatively uncommon to replace thermal fuels with electricity or hydrogen for these end uses today, but these approaches may become necessary in order to achieve deep decarbonization by mid-century. A 100% setting is not likely, however, due to peculiarities of certain industries. For instance, the electrification potential for refineries is low because they consume a lot of waste gases that come from the petroleum products they are refining. These gases aren’t of sufficient quality to sell, so they would be wasted if the refinery electrified all of its operations.//**Other Industries LPG Propane or Butane Use: ** Excluding chemical feedstocks, over 90% of the thermal fuels used by industry are burned to generate heat (to fuel boilers, generate process heat, and HVAC heat). It is relatively uncommon to replace thermal fuels with electricity or hydrogen for these end uses today, but these approaches may become necessary in order to achieve deep decarbonization by mid-century. A 100% setting is not likely, however, due to peculiarities of certain industries. For instance, the electrification potential for refineries is low because they consume a lot of waste gases that come from the petroleum products they are refining. These gases aren’t of sufficient quality to sell, so they would be wasted if the refinery electrified all of its operations. | industry-ag-main.html#fuel-switching | industry-elec-and-hydrogen.html | 0 | 0
Industry | Electrification + Hydrogen | Fraction of Industrial Fuel Use Shifted to Other Fuels | coal mining | natural gas if | Coal Mining Industry | Natural Gas Use | 423 | Yes | Industry | indst fuel type shifting | 0% | 100% | 1% | % of fuel shifted | **Description:** This policy reduces greenhouse gas emissions from the selected industry by switching the fuels used by facilities to electricity and/or hydrogen. Only fuel consumed for energy, not fuel used as a chemical feedstock, is affected by this policy. // **Guidance for setting values: **//**Cement Industry Coal Use: ** Excluding chemical feedstocks, over 90% of the thermal fuels used by industry are burned to generate heat (to fuel boilers, generate process heat, and HVAC heat). It is relatively uncommon to replace thermal fuels with electricity or hydrogen for these end uses today, but these approaches may become necessary in order to achieve deep decarbonization by mid-century. A 100% setting is not likely, however, due to peculiarities of certain industries. For instance, the electrification potential for refineries is low because they consume a lot of waste gases that come from the petroleum products they are refining. These gases aren’t of sufficient quality to sell, so they would be wasted if the refinery electrified all of its operations.//**Cement Industry Natural Gas Use: ** Excluding chemical feedstocks, over 90% of the thermal fuels used by industry are burned to generate heat (to fuel boilers, generate process heat, and HVAC heat). It is relatively uncommon to replace thermal fuels with electricity or hydrogen for these end uses today, but these approaches may become necessary in order to achieve deep decarbonization by mid-century. A 100% setting is not likely, however, due to peculiarities of certain industries. For instance, the electrification potential for refineries is low because they consume a lot of waste gases that come from the petroleum products they are refining. These gases aren’t of sufficient quality to sell, so they would be wasted if the refinery electrified all of its operations.//**Cement Industry Biomass Use: ** Excluding chemical feedstocks, over 90% of the thermal fuels used by industry are burned to generate heat (to fuel boilers, generate process heat, and HVAC heat). It is relatively uncommon to replace thermal fuels with electricity or hydrogen for these end uses today, but these approaches may become necessary in order to achieve deep decarbonization by mid-century. A 100% setting is not likely, however, due to peculiarities of certain industries. For instance, the electrification potential for refineries is low because they consume a lot of waste gases that come from the petroleum products they are refining. These gases aren’t of sufficient quality to sell, so they would be wasted if the refinery electrified all of its operations.//**Cement Industry Petroleum Use: ** Excluding chemical feedstocks, over 90% of the thermal fuels used by industry are burned to generate heat (to fuel boilers, generate process heat, and HVAC heat). It is relatively uncommon to replace thermal fuels with electricity or hydrogen for these end uses today, but these approaches may become necessary in order to achieve deep decarbonization by mid-century. A 100% setting is not likely, however, due to peculiarities of certain industries. For instance, the electrification potential for refineries is low because they consume a lot of waste gases that come from the petroleum products they are refining. These gases aren’t of sufficient quality to sell, so they would be wasted if the refinery electrified all of its operations.//**Cement Industry Heavy or Residual Fuel Oil Use: ** Excluding chemical feedstocks, over 90% of the thermal fuels used by industry are burned to generate heat (to fuel boilers, generate process heat, and HVAC heat). It is relatively uncommon to replace thermal fuels with electricity or hydrogen for these end uses today, but these approaches may become necessary in order to achieve deep decarbonization by mid-century. A 100% setting is not likely, however, due to peculiarities of certain industries. For instance, the electrification potential for refineries is low because they consume a lot of waste gases that come from the petroleum products they are refining. These gases aren’t of sufficient quality to sell, so they would be wasted if the refinery electrified all of its operations.//**Cement Industry LPG Propane or Butane Use: ** Excluding chemical feedstocks, over 90% of the thermal fuels used by industry are burned to generate heat (to fuel boilers, generate process heat, and HVAC heat). It is relatively uncommon to replace thermal fuels with electricity or hydrogen for these end uses today, but these approaches may become necessary in order to achieve deep decarbonization by mid-century. A 100% setting is not likely, however, due to peculiarities of certain industries. For instance, the electrification potential for refineries is low because they consume a lot of waste gases that come from the petroleum products they are refining. These gases aren’t of sufficient quality to sell, so they would be wasted if the refinery electrified all of its operations.//**Natural Gas and Petroleum Industry Coal Use: ** Excluding chemical feedstocks, over 90% of the thermal fuels used by industry are burned to generate heat (to fuel boilers, generate process heat, and HVAC heat). It is relatively uncommon to replace thermal fuels with electricity or hydrogen for these end uses today, but these approaches may become necessary in order to achieve deep decarbonization by mid-century. A 100% setting is not likely, however, due to peculiarities of certain industries. For example, the process of creating new steel from iron ore requires not just heat but also a chemical reducing agent and source of carbon atoms. Today, this is provided by coke, a fuel derived from coal.//**Natural Gas and Petroleum Industry Natural Gas Use: ** Excluding chemical feedstocks, over 90% of the thermal fuels used by industry are burned to generate heat (to fuel boilers, generate process heat, and HVAC heat). It is relatively uncommon to replace thermal fuels with electricity or hydrogen for these end uses today, but these approaches may become necessary in order to achieve deep decarbonization by mid-century. A 100% setting is not likely, however, due to peculiarities of certain industries. For instance, the electrification potential for refineries is low because they consume a lot of waste gases that come from the petroleum products they are refining. These gases aren’t of sufficient quality to sell, so they would be wasted if the refinery electrified all of its operations.//**Natural Gas and Petroleum Industry Biomass Use: ** Excluding chemical feedstocks, over 90% of the thermal fuels used by industry are burned to generate heat (to fuel boilers, generate process heat, and HVAC heat). It is relatively uncommon to replace thermal fuels with electricity or hydrogen for these end uses today, but these approaches may become necessary in order to achieve deep decarbonization by mid-century. A 100% setting is not likely, however, due to peculiarities of certain industries. For instance, the electrification potential for refineries is low because they consume a lot of waste gases that come from the petroleum products they are refining. These gases aren’t of sufficient quality to sell, so they would be wasted if the refinery electrified all of its operations.//**Natural Gas and Petroleum Industry Crude Oil Use: ** Excluding chemical feedstocks, over 90% of the thermal fuels used by industry are burned to generate heat (to fuel boilers, generate process heat, and HVAC heat). It is relatively uncommon to replace thermal fuels with electricity or hydrogen for these end uses today, but these approaches may become necessary in order to achieve deep decarbonization by mid-century. A 100% setting is not likely, however, due to peculiarities of certain industries. For instance, the electrification potential for refineries is low because they consume a lot of waste gases that come from the petroleum products they are refining. These gases aren’t of sufficient quality to sell, so they would be wasted if the refinery electrified all of its operations.//**Iron and Steel Industry Coal Use: ** Excluding chemical feedstocks, over 90% of the thermal fuels used by industry are burned to generate heat (to fuel boilers, generate process heat, and HVAC heat). It is relatively uncommon to replace thermal fuels with electricity or hydrogen for these end uses today, but these approaches may become necessary in order to achieve deep decarbonization by mid-century. A 100% setting is not likely, however, due to peculiarities of certain industries. For example, the process of creating new steel from iron ore requires not just heat but also a chemical reducing agent and source of carbon atoms. Today, this is provided by coke, a fuel derived from coal.//**Iron and Steel Industry Natural Gas Use: ** Excluding chemical feedstocks, over 90% of the thermal fuels used by industry are burned to generate heat (to fuel boilers, generate process heat, and HVAC heat). It is relatively uncommon to replace thermal fuels with electricity or hydrogen for these end uses today, but these approaches may become necessary in order to achieve deep decarbonization by mid-century. A 100% setting is not likely, however, due to peculiarities of certain industries. For instance, the electrification potential for refineries is low because they consume a lot of waste gases that come from the petroleum products they are refining. These gases aren’t of sufficient quality to sell, so they would be wasted if the refinery electrified all of its operations.//**Iron and Steel Industry Petroleum Use: ** Excluding chemical feedstocks, over 90% of the thermal fuels used by industry are burned to generate heat (to fuel boilers, generate process heat, and HVAC heat). It is relatively uncommon to replace thermal fuels with electricity or hydrogen for these end uses today, but these approaches may become necessary in order to achieve deep decarbonization by mid-century. A 100% setting is not likely, however, due to peculiarities of certain industries. For instance, the electrification potential for refineries is low because they consume a lot of waste gases that come from the petroleum products they are refining. These gases aren’t of sufficient quality to sell, so they would be wasted if the refinery electrified all of its operations.//**Iron and Steel Industry Heavy or Residual Fuel Oil Use: ** Excluding chemical feedstocks, over 90% of the thermal fuels used by industry are burned to generate heat (to fuel boilers, generate process heat, and HVAC heat). It is relatively uncommon to replace thermal fuels with electricity or hydrogen for these end uses today, but these approaches may become necessary in order to achieve deep decarbonization by mid-century. A 100% setting is not likely, however, due to peculiarities of certain industries. For instance, the electrification potential for refineries is low because they consume a lot of waste gases that come from the petroleum products they are refining. These gases aren’t of sufficient quality to sell, so they would be wasted if the refinery electrified all of its operations.//**Iron and Steel Industry LPG Propane or Butane Use: ** Excluding chemical feedstocks, over 90% of the thermal fuels used by industry are burned to generate heat (to fuel boilers, generate process heat, and HVAC heat). It is relatively uncommon to replace thermal fuels with electricity or hydrogen for these end uses today, but these approaches may become necessary in order to achieve deep decarbonization by mid-century. A 100% setting is not likely, however, due to peculiarities of certain industries. For instance, the electrification potential for refineries is low because they consume a lot of waste gases that come from the petroleum products they are refining. These gases aren’t of sufficient quality to sell, so they would be wasted if the refinery electrified all of its operations.//**Chemicals Industry Coal Use: ** Excluding chemical feedstocks, over 90% of the thermal fuels used by industry are burned to generate heat (to fuel boilers, generate process heat, and HVAC heat). It is relatively uncommon to replace thermal fuels with electricity or hydrogen for these end uses today, but these approaches may become necessary in order to achieve deep decarbonization by mid-century. A 100% setting is not likely, however, due to peculiarities of certain industries. For example, the process of creating new steel from iron ore requires not just heat but also a chemical reducing agent and source of carbon atoms. Today, this is provided by coke, a fuel derived from coal.//**Chemicals Industry Natural Gas Use: ** Excluding chemical feedstocks, over 90% of the thermal fuels used by industry are burned to generate heat (to fuel boilers, generate process heat, and HVAC heat). It is relatively uncommon to replace thermal fuels with electricity or hydrogen for these end uses today, but these approaches may become necessary in order to achieve deep decarbonization by mid-century. A 100% setting is not likely, however, due to peculiarities of certain industries. For instance, the electrification potential for refineries is low because they consume a lot of waste gases that come from the petroleum products they are refining. These gases aren’t of sufficient quality to sell, so they would be wasted if the refinery electrified all of its operations.//**Chemicals Industry Petroleum Use: ** Excluding chemical feedstocks, over 90% of the thermal fuels used by industry are burned to generate heat (to fuel boilers, generate process heat, and HVAC heat). It is relatively uncommon to replace thermal fuels with electricity or hydrogen for these end uses today, but these approaches may become necessary in order to achieve deep decarbonization by mid-century. A 100% setting is not likely, however, due to peculiarities of certain industries. For instance, the electrification potential for refineries is low because they consume a lot of waste gases that come from the petroleum products they are refining. These gases aren’t of sufficient quality to sell, so they would be wasted if the refinery electrified all of its operations.//**Chemicals Industry Heavy or Residual Fuel Oil Use: ** Excluding chemical feedstocks, over 90% of the thermal fuels used by industry are burned to generate heat (to fuel boilers, generate process heat, and HVAC heat). It is relatively uncommon to replace thermal fuels with electricity or hydrogen for these end uses today, but these approaches may become necessary in order to achieve deep decarbonization by mid-century. A 100% setting is not likely, however, due to peculiarities of certain industries. For instance, the electrification potential for refineries is low because they consume a lot of waste gases that come from the petroleum products they are refining. These gases aren’t of sufficient quality to sell, so they would be wasted if the refinery electrified all of its operations.//**Chemicals Industry LPG Propane or Butane Use: ** Excluding chemical feedstocks, over 90% of the thermal fuels used by industry are burned to generate heat (to fuel boilers, generate process heat, and HVAC heat). It is relatively uncommon to replace thermal fuels with electricity or hydrogen for these end uses today, but these approaches may become necessary in order to achieve deep decarbonization by mid-century. A 100% setting is not likely, however, due to peculiarities of certain industries. For instance, the electrification potential for refineries is low because they consume a lot of waste gases that come from the petroleum products they are refining. These gases aren’t of sufficient quality to sell, so they would be wasted if the refinery electrified all of its operations.//**Coal Mining Industry Coal Use: ** Excluding chemical feedstocks, over 90% of the thermal fuels used by industry are burned to generate heat (to fuel boilers, generate process heat, and HVAC heat). It is relatively uncommon to replace thermal fuels with electricity or hydrogen for these end uses today, but these approaches may become necessary in order to achieve deep decarbonization by mid-century. A 100% setting is not likely, however, due to peculiarities of certain industries. For example, the process of creating new steel from iron ore requires not just heat but also a chemical reducing agent and source of carbon atoms. Today, this is provided by coke, a fuel derived from coal.//**Coal Mining Industry Natural Gas Use: ** Excluding chemical feedstocks, over 90% of the thermal fuels used by industry are burned to generate heat (to fuel boilers, generate process heat, and HVAC heat). It is relatively uncommon to replace thermal fuels with electricity or hydrogen for these end uses today, but these approaches may become necessary in order to achieve deep decarbonization by mid-century. A 100% setting is not likely, however, due to peculiarities of certain industries. For instance, the electrification potential for refineries is low because they consume a lot of waste gases that come from the petroleum products they are refining. These gases aren’t of sufficient quality to sell, so they would be wasted if the refinery electrified all of its operations.//**Coal Mining Industry Petroleum Use: ** Excluding chemical feedstocks, over 90% of the thermal fuels used by industry are burned to generate heat (to fuel boilers, generate process heat, and HVAC heat). It is relatively uncommon to replace thermal fuels with electricity or hydrogen for these end uses today, but these approaches may become necessary in order to achieve deep decarbonization by mid-century. A 100% setting is not likely, however, due to peculiarities of certain industries. For instance, the electrification potential for refineries is low because they consume a lot of waste gases that come from the petroleum products they are refining. These gases aren’t of sufficient quality to sell, so they would be wasted if the refinery electrified all of its operations.//**Coal Mining Industry Heavy or Residual Fuel Oil Use: ** Excluding chemical feedstocks, over 90% of the thermal fuels used by industry are burned to generate heat (to fuel boilers, generate process heat, and HVAC heat). It is relatively uncommon to replace thermal fuels with electricity or hydrogen for these end uses today, but these approaches may become necessary in order to achieve deep decarbonization by mid-century. A 100% setting is not likely, however, due to peculiarities of certain industries. For instance, the electrification potential for refineries is low because they consume a lot of waste gases that come from the petroleum products they are refining. These gases aren’t of sufficient quality to sell, so they would be wasted if the refinery electrified all of its operations.//**Agriculture Natural Gas Use: ** Excluding chemical feedstocks, over 90% of the thermal fuels used by industry are burned to generate heat (to fuel boilers, generate process heat, and HVAC heat). It is relatively uncommon to replace thermal fuels with electricity or hydrogen for these end uses today, but these approaches may become necessary in order to achieve deep decarbonization by mid-century. A 100% setting is not likely, however, due to peculiarities of certain industries. For instance, the electrification potential for refineries is low because they consume a lot of waste gases that come from the petroleum products they are refining. These gases aren’t of sufficient quality to sell, so they would be wasted if the refinery electrified all of its operations.//**Agriculture Petroleum Use: ** Excluding chemical feedstocks, over 90% of the thermal fuels used by industry are burned to generate heat (to fuel boilers, generate process heat, and HVAC heat). It is relatively uncommon to replace thermal fuels with electricity or hydrogen for these end uses today, but these approaches may become necessary in order to achieve deep decarbonization by mid-century. A 100% setting is not likely, however, due to peculiarities of certain industries. For instance, the electrification potential for refineries is low because they consume a lot of waste gases that come from the petroleum products they are refining. These gases aren’t of sufficient quality to sell, so they would be wasted if the refinery electrified all of its operations.//**Agriculture Heavy or Residual Fuel Oil Use: ** Excluding chemical feedstocks, over 90% of the thermal fuels used by industry are burned to generate heat (to fuel boilers, generate process heat, and HVAC heat). It is relatively uncommon to replace thermal fuels with electricity or hydrogen for these end uses today, but these approaches may become necessary in order to achieve deep decarbonization by mid-century. A 100% setting is not likely, however, due to peculiarities of certain industries. For instance, the electrification potential for refineries is low because they consume a lot of waste gases that come from the petroleum products they are refining. These gases aren’t of sufficient quality to sell, so they would be wasted if the refinery electrified all of its operations.//**Agriculture LPG Propane or Butane Use: ** Excluding chemical feedstocks, over 90% of the thermal fuels used by industry are burned to generate heat (to fuel boilers, generate process heat, and HVAC heat). It is relatively uncommon to replace thermal fuels with electricity or hydrogen for these end uses today, but these approaches may become necessary in order to achieve deep decarbonization by mid-century. A 100% setting is not likely, however, due to peculiarities of certain industries. For instance, the electrification potential for refineries is low because they consume a lot of waste gases that come from the petroleum products they are refining. These gases aren’t of sufficient quality to sell, so they would be wasted if the refinery electrified all of its operations.//**Other Industries Coal Use: ** Excluding chemical feedstocks, over 90% of the thermal fuels used by industry are burned to generate heat (to fuel boilers, generate process heat, and HVAC heat). It is relatively uncommon to replace thermal fuels with electricity or hydrogen for these end uses today, but these approaches may become necessary in order to achieve deep decarbonization by mid-century. A 100% setting is not likely, however, due to peculiarities of certain industries. For example, the process of creating new steel from iron ore requires not just heat but also a chemical reducing agent and source of carbon atoms. Today, this is provided by coke, a fuel derived from coal.//**Other Industries Natural Gas Use: ** Excluding chemical feedstocks, over 90% of the thermal fuels used by industry are burned to generate heat (to fuel boilers, generate process heat, and HVAC heat). It is relatively uncommon to replace thermal fuels with electricity or hydrogen for these end uses today, but these approaches may become necessary in order to achieve deep decarbonization by mid-century. A 100% setting is not likely, however, due to peculiarities of certain industries. For instance, the electrification potential for refineries is low because they consume a lot of waste gases that come from the petroleum products they are refining. These gases aren’t of sufficient quality to sell, so they would be wasted if the refinery electrified all of its operations.//**Other Industries Petroleum Use: ** Excluding chemical feedstocks, over 90% of the thermal fuels used by industry are burned to generate heat (to fuel boilers, generate process heat, and HVAC heat). It is relatively uncommon to replace thermal fuels with electricity or hydrogen for these end uses today, but these approaches may become necessary in order to achieve deep decarbonization by mid-century. A 100% setting is not likely, however, due to peculiarities of certain industries. For instance, the electrification potential for refineries is low because they consume a lot of waste gases that come from the petroleum products they are refining. These gases aren’t of sufficient quality to sell, so they would be wasted if the refinery electrified all of its operations.//**Other Industries Heavy or Residual Fuel Oil Use: ** Excluding chemical feedstocks, over 90% of the thermal fuels used by industry are burned to generate heat (to fuel boilers, generate process heat, and HVAC heat). It is relatively uncommon to replace thermal fuels with electricity or hydrogen for these end uses today, but these approaches may become necessary in order to achieve deep decarbonization by mid-century. A 100% setting is not likely, however, due to peculiarities of certain industries. For instance, the electrification potential for refineries is low because they consume a lot of waste gases that come from the petroleum products they are refining. These gases aren’t of sufficient quality to sell, so they would be wasted if the refinery electrified all of its operations.//**Other Industries LPG Propane or Butane Use: ** Excluding chemical feedstocks, over 90% of the thermal fuels used by industry are burned to generate heat (to fuel boilers, generate process heat, and HVAC heat). It is relatively uncommon to replace thermal fuels with electricity or hydrogen for these end uses today, but these approaches may become necessary in order to achieve deep decarbonization by mid-century. A 100% setting is not likely, however, due to peculiarities of certain industries. For instance, the electrification potential for refineries is low because they consume a lot of waste gases that come from the petroleum products they are refining. These gases aren’t of sufficient quality to sell, so they would be wasted if the refinery electrified all of its operations. | industry-ag-main.html#fuel-switching | industry-elec-and-hydrogen.html | 0 | 0
Industry | Electrification + Hydrogen | Fraction of Industrial Fuel Use Shifted to Other Fuels | coal mining | biomass if | Coal Mining Industry | Biomass Use | 424 | No | Industry | indst fuel type shifting | 0% | 100% | 1% | % of fuel shifted | **Description:** This policy reduces greenhouse gas emissions from the selected industry by switching the fuels used by facilities to electricity and/or hydrogen. Only fuel consumed for energy, not fuel used as a chemical feedstock, is affected by this policy. // **Guidance for setting values: **//**Cement Industry Coal Use: ** Excluding chemical feedstocks, over 90% of the thermal fuels used by industry are burned to generate heat (to fuel boilers, generate process heat, and HVAC heat). It is relatively uncommon to replace thermal fuels with electricity or hydrogen for these end uses today, but these approaches may become necessary in order to achieve deep decarbonization by mid-century. A 100% setting is not likely, however, due to peculiarities of certain industries. For instance, the electrification potential for refineries is low because they consume a lot of waste gases that come from the petroleum products they are refining. These gases aren’t of sufficient quality to sell, so they would be wasted if the refinery electrified all of its operations.//**Cement Industry Natural Gas Use: ** Excluding chemical feedstocks, over 90% of the thermal fuels used by industry are burned to generate heat (to fuel boilers, generate process heat, and HVAC heat). It is relatively uncommon to replace thermal fuels with electricity or hydrogen for these end uses today, but these approaches may become necessary in order to achieve deep decarbonization by mid-century. A 100% setting is not likely, however, due to peculiarities of certain industries. For instance, the electrification potential for refineries is low because they consume a lot of waste gases that come from the petroleum products they are refining. These gases aren’t of sufficient quality to sell, so they would be wasted if the refinery electrified all of its operations.//**Cement Industry Biomass Use: ** Excluding chemical feedstocks, over 90% of the thermal fuels used by industry are burned to generate heat (to fuel boilers, generate process heat, and HVAC heat). It is relatively uncommon to replace thermal fuels with electricity or hydrogen for these end uses today, but these approaches may become necessary in order to achieve deep decarbonization by mid-century. A 100% setting is not likely, however, due to peculiarities of certain industries. For instance, the electrification potential for refineries is low because they consume a lot of waste gases that come from the petroleum products they are refining. These gases aren’t of sufficient quality to sell, so they would be wasted if the refinery electrified all of its operations.//**Cement Industry Petroleum Use: ** Excluding chemical feedstocks, over 90% of the thermal fuels used by industry are burned to generate heat (to fuel boilers, generate process heat, and HVAC heat). It is relatively uncommon to replace thermal fuels with electricity or hydrogen for these end uses today, but these approaches may become necessary in order to achieve deep decarbonization by mid-century. A 100% setting is not likely, however, due to peculiarities of certain industries. For instance, the electrification potential for refineries is low because they consume a lot of waste gases that come from the petroleum products they are refining. These gases aren’t of sufficient quality to sell, so they would be wasted if the refinery electrified all of its operations.//**Cement Industry Heavy or Residual Fuel Oil Use: ** Excluding chemical feedstocks, over 90% of the thermal fuels used by industry are burned to generate heat (to fuel boilers, generate process heat, and HVAC heat). It is relatively uncommon to replace thermal fuels with electricity or hydrogen for these end uses today, but these approaches may become necessary in order to achieve deep decarbonization by mid-century. A 100% setting is not likely, however, due to peculiarities of certain industries. For instance, the electrification potential for refineries is low because they consume a lot of waste gases that come from the petroleum products they are refining. These gases aren’t of sufficient quality to sell, so they would be wasted if the refinery electrified all of its operations.//**Cement Industry LPG Propane or Butane Use: ** Excluding chemical feedstocks, over 90% of the thermal fuels used by industry are burned to generate heat (to fuel boilers, generate process heat, and HVAC heat). It is relatively uncommon to replace thermal fuels with electricity or hydrogen for these end uses today, but these approaches may become necessary in order to achieve deep decarbonization by mid-century. A 100% setting is not likely, however, due to peculiarities of certain industries. For instance, the electrification potential for refineries is low because they consume a lot of waste gases that come from the petroleum products they are refining. These gases aren’t of sufficient quality to sell, so they would be wasted if the refinery electrified all of its operations.//**Natural Gas and Petroleum Industry Coal Use: ** Excluding chemical feedstocks, over 90% of the thermal fuels used by industry are burned to generate heat (to fuel boilers, generate process heat, and HVAC heat). It is relatively uncommon to replace thermal fuels with electricity or hydrogen for these end uses today, but these approaches may become necessary in order to achieve deep decarbonization by mid-century. A 100% setting is not likely, however, due to peculiarities of certain industries. For example, the process of creating new steel from iron ore requires not just heat but also a chemical reducing agent and source of carbon atoms. Today, this is provided by coke, a fuel derived from coal.//**Natural Gas and Petroleum Industry Natural Gas Use: ** Excluding chemical feedstocks, over 90% of the thermal fuels used by industry are burned to generate heat (to fuel boilers, generate process heat, and HVAC heat). It is relatively uncommon to replace thermal fuels with electricity or hydrogen for these end uses today, but these approaches may become necessary in order to achieve deep decarbonization by mid-century. A 100% setting is not likely, however, due to peculiarities of certain industries. For instance, the electrification potential for refineries is low because they consume a lot of waste gases that come from the petroleum products they are refining. These gases aren’t of sufficient quality to sell, so they would be wasted if the refinery electrified all of its operations.//**Natural Gas and Petroleum Industry Biomass Use: ** Excluding chemical feedstocks, over 90% of the thermal fuels used by industry are burned to generate heat (to fuel boilers, generate process heat, and HVAC heat). It is relatively uncommon to replace thermal fuels with electricity or hydrogen for these end uses today, but these approaches may become necessary in order to achieve deep decarbonization by mid-century. A 100% setting is not likely, however, due to peculiarities of certain industries. For instance, the electrification potential for refineries is low because they consume a lot of waste gases that come from the petroleum products they are refining. These gases aren’t of sufficient quality to sell, so they would be wasted if the refinery electrified all of its operations.//**Natural Gas and Petroleum Industry Crude Oil Use: ** Excluding chemical feedstocks, over 90% of the thermal fuels used by industry are burned to generate heat (to fuel boilers, generate process heat, and HVAC heat). It is relatively uncommon to replace thermal fuels with electricity or hydrogen for these end uses today, but these approaches may become necessary in order to achieve deep decarbonization by mid-century. A 100% setting is not likely, however, due to peculiarities of certain industries. For instance, the electrification potential for refineries is low because they consume a lot of waste gases that come from the petroleum products they are refining. These gases aren’t of sufficient quality to sell, so they would be wasted if the refinery electrified all of its operations.//**Iron and Steel Industry Coal Use: ** Excluding chemical feedstocks, over 90% of the thermal fuels used by industry are burned to generate heat (to fuel boilers, generate process heat, and HVAC heat). It is relatively uncommon to replace thermal fuels with electricity or hydrogen for these end uses today, but these approaches may become necessary in order to achieve deep decarbonization by mid-century. A 100% setting is not likely, however, due to peculiarities of certain industries. For example, the process of creating new steel from iron ore requires not just heat but also a chemical reducing agent and source of carbon atoms. Today, this is provided by coke, a fuel derived from coal.//**Iron and Steel Industry Natural Gas Use: ** Excluding chemical feedstocks, over 90% of the thermal fuels used by industry are burned to generate heat (to fuel boilers, generate process heat, and HVAC heat). It is relatively uncommon to replace thermal fuels with electricity or hydrogen for these end uses today, but these approaches may become necessary in order to achieve deep decarbonization by mid-century. A 100% setting is not likely, however, due to peculiarities of certain industries. For instance, the electrification potential for refineries is low because they consume a lot of waste gases that come from the petroleum products they are refining. These gases aren’t of sufficient quality to sell, so they would be wasted if the refinery electrified all of its operations.//**Iron and Steel Industry Petroleum Use: ** Excluding chemical feedstocks, over 90% of the thermal fuels used by industry are burned to generate heat (to fuel boilers, generate process heat, and HVAC heat). It is relatively uncommon to replace thermal fuels with electricity or hydrogen for these end uses today, but these approaches may become necessary in order to achieve deep decarbonization by mid-century. A 100% setting is not likely, however, due to peculiarities of certain industries. For instance, the electrification potential for refineries is low because they consume a lot of waste gases that come from the petroleum products they are refining. These gases aren’t of sufficient quality to sell, so they would be wasted if the refinery electrified all of its operations.//**Iron and Steel Industry Heavy or Residual Fuel Oil Use: ** Excluding chemical feedstocks, over 90% of the thermal fuels used by industry are burned to generate heat (to fuel boilers, generate process heat, and HVAC heat). It is relatively uncommon to replace thermal fuels with electricity or hydrogen for these end uses today, but these approaches may become necessary in order to achieve deep decarbonization by mid-century. A 100% setting is not likely, however, due to peculiarities of certain industries. For instance, the electrification potential for refineries is low because they consume a lot of waste gases that come from the petroleum products they are refining. These gases aren’t of sufficient quality to sell, so they would be wasted if the refinery electrified all of its operations.//**Iron and Steel Industry LPG Propane or Butane Use: ** Excluding chemical feedstocks, over 90% of the thermal fuels used by industry are burned to generate heat (to fuel boilers, generate process heat, and HVAC heat). It is relatively uncommon to replace thermal fuels with electricity or hydrogen for these end uses today, but these approaches may become necessary in order to achieve deep decarbonization by mid-century. A 100% setting is not likely, however, due to peculiarities of certain industries. For instance, the electrification potential for refineries is low because they consume a lot of waste gases that come from the petroleum products they are refining. These gases aren’t of sufficient quality to sell, so they would be wasted if the refinery electrified all of its operations.//**Chemicals Industry Coal Use: ** Excluding chemical feedstocks, over 90% of the thermal fuels used by industry are burned to generate heat (to fuel boilers, generate process heat, and HVAC heat). It is relatively uncommon to replace thermal fuels with electricity or hydrogen for these end uses today, but these approaches may become necessary in order to achieve deep decarbonization by mid-century. A 100% setting is not likely, however, due to peculiarities of certain industries. For example, the process of creating new steel from iron ore requires not just heat but also a chemical reducing agent and source of carbon atoms. Today, this is provided by coke, a fuel derived from coal.//**Chemicals Industry Natural Gas Use: ** Excluding chemical feedstocks, over 90% of the thermal fuels used by industry are burned to generate heat (to fuel boilers, generate process heat, and HVAC heat). It is relatively uncommon to replace thermal fuels with electricity or hydrogen for these end uses today, but these approaches may become necessary in order to achieve deep decarbonization by mid-century. A 100% setting is not likely, however, due to peculiarities of certain industries. For instance, the electrification potential for refineries is low because they consume a lot of waste gases that come from the petroleum products they are refining. These gases aren’t of sufficient quality to sell, so they would be wasted if the refinery electrified all of its operations.//**Chemicals Industry Petroleum Use: ** Excluding chemical feedstocks, over 90% of the thermal fuels used by industry are burned to generate heat (to fuel boilers, generate process heat, and HVAC heat). It is relatively uncommon to replace thermal fuels with electricity or hydrogen for these end uses today, but these approaches may become necessary in order to achieve deep decarbonization by mid-century. A 100% setting is not likely, however, due to peculiarities of certain industries. For instance, the electrification potential for refineries is low because they consume a lot of waste gases that come from the petroleum products they are refining. These gases aren’t of sufficient quality to sell, so they would be wasted if the refinery electrified all of its operations.//**Chemicals Industry Heavy or Residual Fuel Oil Use: ** Excluding chemical feedstocks, over 90% of the thermal fuels used by industry are burned to generate heat (to fuel boilers, generate process heat, and HVAC heat). It is relatively uncommon to replace thermal fuels with electricity or hydrogen for these end uses today, but these approaches may become necessary in order to achieve deep decarbonization by mid-century. A 100% setting is not likely, however, due to peculiarities of certain industries. For instance, the electrification potential for refineries is low because they consume a lot of waste gases that come from the petroleum products they are refining. These gases aren’t of sufficient quality to sell, so they would be wasted if the refinery electrified all of its operations.//**Chemicals Industry LPG Propane or Butane Use: ** Excluding chemical feedstocks, over 90% of the thermal fuels used by industry are burned to generate heat (to fuel boilers, generate process heat, and HVAC heat). It is relatively uncommon to replace thermal fuels with electricity or hydrogen for these end uses today, but these approaches may become necessary in order to achieve deep decarbonization by mid-century. A 100% setting is not likely, however, due to peculiarities of certain industries. For instance, the electrification potential for refineries is low because they consume a lot of waste gases that come from the petroleum products they are refining. These gases aren’t of sufficient quality to sell, so they would be wasted if the refinery electrified all of its operations.//**Coal Mining Industry Coal Use: ** Excluding chemical feedstocks, over 90% of the thermal fuels used by industry are burned to generate heat (to fuel boilers, generate process heat, and HVAC heat). It is relatively uncommon to replace thermal fuels with electricity or hydrogen for these end uses today, but these approaches may become necessary in order to achieve deep decarbonization by mid-century. A 100% setting is not likely, however, due to peculiarities of certain industries. For example, the process of creating new steel from iron ore requires not just heat but also a chemical reducing agent and source of carbon atoms. Today, this is provided by coke, a fuel derived from coal.//**Coal Mining Industry Natural Gas Use: ** Excluding chemical feedstocks, over 90% of the thermal fuels used by industry are burned to generate heat (to fuel boilers, generate process heat, and HVAC heat). It is relatively uncommon to replace thermal fuels with electricity or hydrogen for these end uses today, but these approaches may become necessary in order to achieve deep decarbonization by mid-century. A 100% setting is not likely, however, due to peculiarities of certain industries. For instance, the electrification potential for refineries is low because they consume a lot of waste gases that come from the petroleum products they are refining. These gases aren’t of sufficient quality to sell, so they would be wasted if the refinery electrified all of its operations.//**Coal Mining Industry Petroleum Use: ** Excluding chemical feedstocks, over 90% of the thermal fuels used by industry are burned to generate heat (to fuel boilers, generate process heat, and HVAC heat). It is relatively uncommon to replace thermal fuels with electricity or hydrogen for these end uses today, but these approaches may become necessary in order to achieve deep decarbonization by mid-century. A 100% setting is not likely, however, due to peculiarities of certain industries. For instance, the electrification potential for refineries is low because they consume a lot of waste gases that come from the petroleum products they are refining. These gases aren’t of sufficient quality to sell, so they would be wasted if the refinery electrified all of its operations.//**Coal Mining Industry Heavy or Residual Fuel Oil Use: ** Excluding chemical feedstocks, over 90% of the thermal fuels used by industry are burned to generate heat (to fuel boilers, generate process heat, and HVAC heat). It is relatively uncommon to replace thermal fuels with electricity or hydrogen for these end uses today, but these approaches may become necessary in order to achieve deep decarbonization by mid-century. A 100% setting is not likely, however, due to peculiarities of certain industries. For instance, the electrification potential for refineries is low because they consume a lot of waste gases that come from the petroleum products they are refining. These gases aren’t of sufficient quality to sell, so they would be wasted if the refinery electrified all of its operations.//**Agriculture Natural Gas Use: ** Excluding chemical feedstocks, over 90% of the thermal fuels used by industry are burned to generate heat (to fuel boilers, generate process heat, and HVAC heat). It is relatively uncommon to replace thermal fuels with electricity or hydrogen for these end uses today, but these approaches may become necessary in order to achieve deep decarbonization by mid-century. A 100% setting is not likely, however, due to peculiarities of certain industries. For instance, the electrification potential for refineries is low because they consume a lot of waste gases that come from the petroleum products they are refining. These gases aren’t of sufficient quality to sell, so they would be wasted if the refinery electrified all of its operations.//**Agriculture Petroleum Use: ** Excluding chemical feedstocks, over 90% of the thermal fuels used by industry are burned to generate heat (to fuel boilers, generate process heat, and HVAC heat). It is relatively uncommon to replace thermal fuels with electricity or hydrogen for these end uses today, but these approaches may become necessary in order to achieve deep decarbonization by mid-century. A 100% setting is not likely, however, due to peculiarities of certain industries. For instance, the electrification potential for refineries is low because they consume a lot of waste gases that come from the petroleum products they are refining. These gases aren’t of sufficient quality to sell, so they would be wasted if the refinery electrified all of its operations.//**Agriculture Heavy or Residual Fuel Oil Use: ** Excluding chemical feedstocks, over 90% of the thermal fuels used by industry are burned to generate heat (to fuel boilers, generate process heat, and HVAC heat). It is relatively uncommon to replace thermal fuels with electricity or hydrogen for these end uses today, but these approaches may become necessary in order to achieve deep decarbonization by mid-century. A 100% setting is not likely, however, due to peculiarities of certain industries. For instance, the electrification potential for refineries is low because they consume a lot of waste gases that come from the petroleum products they are refining. These gases aren’t of sufficient quality to sell, so they would be wasted if the refinery electrified all of its operations.//**Agriculture LPG Propane or Butane Use: ** Excluding chemical feedstocks, over 90% of the thermal fuels used by industry are burned to generate heat (to fuel boilers, generate process heat, and HVAC heat). It is relatively uncommon to replace thermal fuels with electricity or hydrogen for these end uses today, but these approaches may become necessary in order to achieve deep decarbonization by mid-century. A 100% setting is not likely, however, due to peculiarities of certain industries. For instance, the electrification potential for refineries is low because they consume a lot of waste gases that come from the petroleum products they are refining. These gases aren’t of sufficient quality to sell, so they would be wasted if the refinery electrified all of its operations.//**Other Industries Coal Use: ** Excluding chemical feedstocks, over 90% of the thermal fuels used by industry are burned to generate heat (to fuel boilers, generate process heat, and HVAC heat). It is relatively uncommon to replace thermal fuels with electricity or hydrogen for these end uses today, but these approaches may become necessary in order to achieve deep decarbonization by mid-century. A 100% setting is not likely, however, due to peculiarities of certain industries. For example, the process of creating new steel from iron ore requires not just heat but also a chemical reducing agent and source of carbon atoms. Today, this is provided by coke, a fuel derived from coal.//**Other Industries Natural Gas Use: ** Excluding chemical feedstocks, over 90% of the thermal fuels used by industry are burned to generate heat (to fuel boilers, generate process heat, and HVAC heat). It is relatively uncommon to replace thermal fuels with electricity or hydrogen for these end uses today, but these approaches may become necessary in order to achieve deep decarbonization by mid-century. A 100% setting is not likely, however, due to peculiarities of certain industries. For instance, the electrification potential for refineries is low because they consume a lot of waste gases that come from the petroleum products they are refining. These gases aren’t of sufficient quality to sell, so they would be wasted if the refinery electrified all of its operations.//**Other Industries Petroleum Use: ** Excluding chemical feedstocks, over 90% of the thermal fuels used by industry are burned to generate heat (to fuel boilers, generate process heat, and HVAC heat). It is relatively uncommon to replace thermal fuels with electricity or hydrogen for these end uses today, but these approaches may become necessary in order to achieve deep decarbonization by mid-century. A 100% setting is not likely, however, due to peculiarities of certain industries. For instance, the electrification potential for refineries is low because they consume a lot of waste gases that come from the petroleum products they are refining. These gases aren’t of sufficient quality to sell, so they would be wasted if the refinery electrified all of its operations.//**Other Industries Heavy or Residual Fuel Oil Use: ** Excluding chemical feedstocks, over 90% of the thermal fuels used by industry are burned to generate heat (to fuel boilers, generate process heat, and HVAC heat). It is relatively uncommon to replace thermal fuels with electricity or hydrogen for these end uses today, but these approaches may become necessary in order to achieve deep decarbonization by mid-century. A 100% setting is not likely, however, due to peculiarities of certain industries. For instance, the electrification potential for refineries is low because they consume a lot of waste gases that come from the petroleum products they are refining. These gases aren’t of sufficient quality to sell, so they would be wasted if the refinery electrified all of its operations.//**Other Industries LPG Propane or Butane Use: ** Excluding chemical feedstocks, over 90% of the thermal fuels used by industry are burned to generate heat (to fuel boilers, generate process heat, and HVAC heat). It is relatively uncommon to replace thermal fuels with electricity or hydrogen for these end uses today, but these approaches may become necessary in order to achieve deep decarbonization by mid-century. A 100% setting is not likely, however, due to peculiarities of certain industries. For instance, the electrification potential for refineries is low because they consume a lot of waste gases that come from the petroleum products they are refining. These gases aren’t of sufficient quality to sell, so they would be wasted if the refinery electrified all of its operations. | industry-ag-main.html#fuel-switching | industry-elec-and-hydrogen.html | 0 | 0