## About
BCRbQ BAU Capacity Retirements before Quantization
Sources: | Projected Retirements
CEA
2023
National Electricity Plan - Generation
NEP_2022_32_FINAL_GAZETTE-1.pdf (cea.nic.in)
Data on schedules capacity retirements for coal based power plants between 2022-2031
Annexure 5.2 - List of LIST OF COAL BASED PLANTS FOR LIKELY RETIREMENT DURING 2022-32
Historical Retirements
CEA
2021-2024
Monthly Installed Capacity Report - jan 2021 - Feb 2024
Installed Capacity Report - Central Electricity Authority (cea.nic.in)
Section B in each of the monthly reports
Historical 'Other' Changes in Capacity
CEA
2023
Annual Report
Approved_CEA_Annual_Report_2022_23.pdf
Notes
This variable represents BAU planned capacity retirements and expected capacity
retirements planned in CEA's National Electricity Plan, 2023
It does not represent any other projected economic retirements.
Quantization
The EPS retires (and builds) power plants in increments of the minimum power plant size,
specified in elec/MPPC. If the BAU retirements you get when running the model do not
match those specified in this variable, this may be because your values here are not
even multiples of the values in elec/MPPC. If you wish to ensure your retirement schedule
is followed precisely, make sure that retirements specified here are even multiples of the
values in elec/MPPC. You can reduce the values in elec/MPPC if helpful.

## CEA Monthly Reports Raw Data
Month - Year | Capacity Added/Uprated | Capacity Retired/Converted from IPP to CPP | Total Retired (in MW) | Source | Action | Type
2021-01-01 | Unit-1,2&3 (37*3=111 MW) of SAWRA KUDDU HPS has been commissioned and added to state sector of Himachal Pradesh. | Unit-1&2 (2x120 = 240 MW) of KORBA-III has been retired from state sector of Chhattisgarh | 240 | coal | retired
| 2. Unit-2 (660 MW) of MEJA STPP has been commissioned and added to central sector of NR states as per their allocation | Unit-1&2 (2x70 = 140 MW) of KUTCH LIG. TPS has been retired from state sector of Gujarat | 140 | lignite | retired
3. Unit-3 (150 MW) of KAMENG HPS has been commissioned and added to central sector of NER, NR & WR states as per their allocation
2021-02-01 | 1. Unit-2 (800 MW) of GADARWARA TPP has been commissioned and added to central sector of WR states as per their allocation.
2. Unit-2 (500 MW) of NEYVELI NEW TPP has been commissioned and added to central sector of SR states as per their allocation
3. Unit-4 (150 MW) of KAMENG HPS has been commissioned and added to central sector of NER, NR & WR states as per their allocation
2021-03-01 |  | 1. Unit-1,2&3 (2*5 + 1*6.5 = 16.5 MW) of BARAMURA GT has been retired from state sector of Tripura. | 16.5 | Gas | retired | gas turbine
|  | 2. Unit-1&2 (2x8 = 16 MW) of ROKHIA GT has been retired from state sector of Tripura. | 16 | Gas | retired | gas turbine
2021-04-01 | 0 | 0
2021-05-01 | 0 | 0
2021-06-01 | 1. Unit-1&2 (56.5*2 = 113 MW) of RONGNICHU HPS has been commissioned and added to private sector of Sikkim. | 1. Unit-3 (210 MW) of BOKARO `B` TPS has been retired from central sector of Eastern Region w.e.f. 01.04.2021 | 210 | Coal | retired
|  | 2. Unit-1 to 6 (4*60 MW + 2*110 MW = 460 MW) of TALCHER (OLD) TPS has been retired from central sector of Eastern Region w.e.f. 01.04.2021 | 460 | Coal | retired
2021-07-01 | . Unit-2 (800 MW) of DARLIPALI STPS has been commissioned and added to central sector of ER & WR states as per their allocation.
1. KARCHAM WANGTOO HPS uprated from 1000 MW (4x250 MW) to 1045 MW (4x261.25 MW)
2021-08-01 | . U1,2&3 of KALINADI HPS have been uprated from 135 MW to 150 MW each | 1. STERLITE TPP U-1 (600 MW) has been converted from IPP to CPP. | 600 | Coal | conversion
2021-09-01 | 1. Unit-1&2 (2x50 = 100 MW) of SORANG HPS has been commissioned and added to private sector of Himachal Pradesh. | . Unit-7 (210 MW) of KORADI TPS has been retired from state sector of Maharashtra. | 210 | Coal | retired
|  | 2. Unit-1,2,3 (3x3 = 9 MW) of Adamtilla CCPP has been retired from private sector of Assam. | 9 | Gas | retired | ccpp
|  | 3. Unit-1,2,3,4 (3x3.5+1x5 = 15.5 MW) of Baskhandi CCPP has been retired from private sector of Assam. | 15.5 | Gas | retired | ccpp
2021-10-01 | 1. Unit-8 (660 MW) of SURATGARH TPS has been commissioned and added to state sector of Rajasthan. | 1. JSW RATNAGIRI TPP U-2,3&4 (3*300=900 MW) are being used as CPP by JSW ENERGY LTD. | 900 | coal | conversion | ipp to cpp
2. Unit-1 (660 MW) of BARH I has been commissioned and added to central sector of ER states as per their allocation.
2021-11-01 | 1. Unit 4 (250 MW) of NABI NAGAR TPP has been commissioned and share has been added to the central sector of beneficiary states of ER.
2021-12-01 | 1. Unit-1 (525 MW) of TUTICORIN TPP ST-IV has been commissioned and added to private sector of Tamilnadu.
2022-01-01 | Capacity additions present | 1. Unit-1,2 (2x110 = 220 MW) of MUZAFFARPUR TPS has been retired from state sector of Bihar. | 220 | coal | retired
2022-02-01 | 1. HIRAKUD HPS U-5 & 6 uprated from 37.5 MW to 43.65 MW each.
2022-03-01 | . Unit-3 (660 MW) of NABINAGAR STPP has been commissioned and added to central sector of ER & NR states as per their allocation. | 1. Unit-1 (60 MW) of BANDEL TPS has been retired from state sector of West Bengal. | 60 | coal | retired
| 2. Unit-1,2&3 (3x60 = 180 MW) of BAJOLI HOLI HPS has been commissioned and added to private sector of Himachal Pradesh. | 2. Unit-1&2 (2x210 = 420 MW) of KOLAGHAT TPS has been retired from state sector of West Bengal | 420 | coal | retired
. BHAKRA LEFT HPS U-3 uprated from 108 MW to 126 MW.
2022-04-01 | NULL | NULL
2022-05-01 |  | Unit-1 (20 MW) of SILIGURI GPS has been removed from State sector of West Bengal. | 20 | Gas | removed | gas turbine
2022-06-01 | Unit-1 & 2 (2x60 MW) Vyasi HPS has been commissioned and added in state sector of Uttarakhand | Namrup CCGT Unit-2,3& 6 (21+21+22=64 MW) of APGCL has been derated to (17+ 15+9=41 MW). | 23 | Gas | derated | CCGT
Unit-1,2 & 3 (3x15=45 MW) of Nariamangalam HE Project has been uprated to (3x17.55=52.65 MW)
2022-07-01 | none | none
2022-08-01 | none | none
2022-09-01 | Revised Diesel based Capacity of A&N Islands is 92.71 MW in place of earlier 40.05 MW | Unit-1 & 2 (2x60 MW) Vyasi HPS has been commissioned and added in state sector of Uttarakhand
2022-10-01 |  | Obra TPS Unit-7 (94 MW) of UPRVUNL has been retired and removed from state installed capacity of UP | 94 | coal | removed
2022-11-01 | Revised Diesel based capacity of Lakshdweep Islands is 26.83 MW as received from Electricity Department of Lakshadweep
2022-12-01 |  | Durgapur TPS U-4 (210 MW) of Damodar Valley Corporation has been retired and removed from the capacity of Central sector. | 210 | Coal | retired/removed
2023-01-01 | Unit-1 (660 MW) of North Karanpura STPP, NTPC has been commissioned on 18.01.2023 and capacity added in central sector installed capacity.
2023-02-01 | none | None
2023-03-01 | 1. Unit-3 (800 MW) of DAMODARAM SANJEEVAIAH TPS has been commissioned and added to state sector of Andhra Pradesh.
2023-04-01 | None | None
2023-05-01 | none | none
2023-06-01 | 1. Unit-3 (700 MW) of KAKRAPARA APS has been commissioned and added to central sector of WR states as per their allocation.
2. Unit-2 (660 MW) of BARH I has been commissioned and added to central sector of ER, SR & WR states as per their allocation.
2023-07-01 | 1. KASHIPUR CCPP Ph-II (214 MW) has been commissioned in June-2023 but information received in July-2023, added to private sector of Uttarakhand.
2023-08-01 | 1. SHREE CEMENT LTD TPS (2x150 MW) was commissioned in FY 2011-12 but information received in August-2023, added to private sector of Rajasthan.
2023-09-01 | 1. Unit-1 (800 MW) of TELANGANA STPP has been commissioned and added to central sector of SR states as per their allocation
Anuppur TPP (2x600 MW = 1200 MW) has been up-rated to 1250 MW (2x625 MW)
2023-10-01 | Unit no. 1 & 2 of Parichha TPS, UPRVUNL of 110 MW capacity each has been retired on 11.10.2023 from CEA records.
2023-11-01 | none | none
2023-12-01 | Thermal-950 MW Large Hydro-30 MW
2024-01-01 | Thermal-414 MW Large Hydro-18 MW
2024-02-01 | Thermal - 2780
2024-03-01
2024-04-01

## CEA monthly calcs
Year | Reduction (in MW) | Source | Action | Type | Retirements | 2021 | 2022
2021 | 240 | Coal | retired |  | Coal | 1720 | 1004
2021 | 140 | lignite | retired |  | Gas | 57 | 43
2021 | 16.5 | Gas | retired | gas turbine | Lignite | 140 | 0
2021 | 16 | Gas | retired | gas turbine |  | 1917 | 1047 | 2964
2021 | 210 | Coal | retired
2021 | 460 | Coal | retired |  | Check
2021 | 600 | Coal | conversion
2021 | 210 | Coal | retired
2021 | 9 | Gas | retired | ccpp
2021 | 15.5 | Gas | retired | ccpp
2021 | 900 | coal | conversion
2022 | 220 | coal | retired
2022 | 60 | coal | retired
2022 | 420 | Coal | retired
2022 | 20 | Gas | removed
2022 | 23 | Gas | derated
2022 | 94 | coal | removed
2022 | 210 | Coal | retired/removed
Total retired | 3864
2620
900

## CEA Ret. Schedule
S.NO | NAME OF PROJECT | STATE | SECTOR | ORGANISATION | TOTAL CAPACITY (MW)
1 | BARAUNI TPS U6,7 | BIHAR | CENTRAL SECTOR | NTPC | 2*105=210
2 | TANDA TPS U1-4 | UTTAR PRADESH | CENTRAL SECTOR | NTPC | 4*110=440
3 | DURGAPUR TPS UNIT 4* | WEST BENGAL | CENTRAL SECTOR | DVC | 210
4 | RAMAGUNDEM-B TPS U2 | TELANGANA | STATE SECTOR | TSGENCO | 62.5
5 | OBRA TPS* | UTTAR PARDESH | STATE SECTOR | UPRVUNL | 94
6 | BANDEL U2 | WEST BENGAL | STATE SECTOR | WBPDC | 1*60=60
7 | PARICHHA TPS UNIT 1,2 | UTTAR PARDESH | STATE SECTOR | UPRVUNL | 2*110=220
8 | KOTA TPS UNIT 1-2 | RAJASTHAN | STATE SECTOR | RRVUNL | 2*110=220
9 | HARDUAGANJ TPS UNIT 7 | UTTAR PRADESH | STATE SECTOR | UPRVUNL | 110
10 | GEPL TPP PH-I UNIT 1,2 | MAHARASHTRA | PRIVATE SECTOR | GEPL | 2*60=120
11 | SALORA TPP U1 | CHHATTISGARH | PRIVATE SECTOR | VVL | 135
12 | TITAGARH TPS UNIT 1-4 | WEST BENGAL | PRIVATE SECTOR | CESC | 4*60=240
| TOTAL |  |  |  | 2121.5
| Coal plants that have already been retired as a part of this schedule |  |  |  | 364
| Capacity to be reitred over the span of the next 8 years 2024-2025 - 2031-2032 |  |  |  | 1757.5
| Yearly coal capacity targeted |  |  |  | 219.6875

## BCRbQ
BAU Capacity Retirements (MW) | 2021 | 2022 | 2023 | 2024 | 2025 | 2026 | 2027 | 2028 | 2029 | 2030 | 2031 | 2032 | 2033 | 2034 | 2035 | 2036 | 2037 | 2038 | 2039 | 2040 | 2041 | 2042 | 2043 | 2044 | 2045 | 2046 | 2047 | 2048 | 2049 | 2050 | 2051 | 2052 | 2053 | 2054 | 2055 | 2056 | 2057 | 2058 | 2059 | 2060 | 2061 | 2062 | 2063 | 2064 | 2065 | 2066 | 2067 | 2068 | 2069 | 2070
hard coal | 2620 | 1004 | 0 | 219.6875 | 219.6875 | 219.6875 | 219.6875 | 219.6875 | 219.6875 | 219.6875 | 219.6875 | 0 | 0 | 0 | 0 | 0 | 0 | 0 | 0 | 0 | 0 | 0 | 0 | 0 | 0 | 0 | 0 | 0 | 0 | 0 | 0 | 0 | 0 | 0 | 0 | 0 | 0 | 0 | 0 | 0 | 0 | 0 | 0 | 0 | 0 | 0 | 0 | 0 | 0 | 0
natural gas steam turbine | 32.5 | 20 | 0 | 0 | 0 | 0 | 0 | 0 | 0 | 0 | 0 | 0 | 0 | 0 | 0 | 0 | 0 | 0 | 0 | 0 | 0 | 0 | 0 | 0 | 0 | 0 | 0 | 0 | 0 | 0 | 0 | 0 | 0 | 0 | 0 | 0 | 0 | 0 | 0 | 0 | 0 | 0 | 0 | 0 | 0 | 0 | 0 | 0 | 0 | 0
natural gas combined cycle | 24.5 | 23 | 0 | 0 | 0 | 0 | 0 | 0 | 0 | 0 | 0 | 0 | 0 | 0 | 0 | 0 | 0 | 0 | 0 | 0 | 0 | 0 | 0 | 0 | 0 | 0 | 0 | 0 | 0 | 0 | 0 | 0 | 0 | 0 | 0 | 0 | 0 | 0 | 0 | 0 | 0 | 0 | 0 | 0 | 0 | 0 | 0 | 0 | 0 | 0
nuclear | 0 | 0 | 0 | 0 | 0 | 0 | 0 | 0 | 0 | 0 | 0 | 0 | 0 | 0 | 0 | 0 | 0 | 0 | 0 | 0 | 0 | 0 | 0 | 0 | 0 | 0 | 0 | 0 | 0 | 0 | 0 | 0 | 0 | 0 | 0 | 0 | 0 | 0 | 0 | 0 | 0 | 0 | 0 | 0 | 0 | 0 | 0 | 0 | 0 | 0
hydro | 0 | 0 | 0 | 0 | 0 | 0 | 0 | 0 | 0 | 0 | 0 | 0 | 0 | 0 | 0 | 0 | 0 | 0 | 0 | 0 | 0 | 0 | 0 | 0 | 0 | 0 | 0 | 0 | 0 | 0 | 0 | 0 | 0 | 0 | 0 | 0 | 0 | 0 | 0 | 0 | 0 | 0 | 0 | 0 | 0 | 0 | 0 | 0 | 0 | 0
onshore wind | 0 | 0 | 0 | 0 | 0 | 0 | 0 | 0 | 0 | 0 | 0 | 0 | 0 | 0 | 0 | 0 | 0 | 0 | 0 | 0 | 0 | 0 | 0 | 0 | 0 | 0 | 0 | 0 | 0 | 0 | 0 | 0 | 0 | 0 | 0 | 0 | 0 | 0 | 0 | 0 | 0 | 0 | 0 | 0 | 0 | 0 | 0 | 0 | 0 | 0
solar pv | 0 | 0 | 0 | 0 | 0 | 0 | 0 | 0 | 0 | 0 | 0 | 0 | 0 | 0 | 0 | 0 | 0 | 0 | 0 | 0 | 0 | 0 | 0 | 0 | 0 | 0 | 0 | 0 | 0 | 0 | 0 | 0 | 0 | 0 | 0 | 0 | 0 | 0 | 0 | 0 | 0 | 0 | 0 | 0 | 0 | 0 | 0 | 0 | 0 | 0
solar thermal | 0 | 0 | 0 | 0 | 0 | 0 | 0 | 0 | 0 | 0 | 0 | 0 | 0 | 0 | 0 | 0 | 0 | 0 | 0 | 0 | 0 | 0 | 0 | 0 | 0 | 0 | 0 | 0 | 0 | 0 | 0 | 0 | 0 | 0 | 0 | 0 | 0 | 0 | 0 | 0 | 0 | 0 | 0 | 0 | 0 | 0 | 0 | 0 | 0 | 0
biomass | 0 | 0 | 0 | 0 | 0 | 0 | 0 | 0 | 0 | 0 | 0 | 0 | 0 | 0 | 0 | 0 | 0 | 0 | 0 | 0 | 0 | 0 | 0 | 0 | 0 | 0 | 0 | 0 | 0 | 0 | 0 | 0 | 0 | 0 | 0 | 0 | 0 | 0 | 0 | 0 | 0 | 0 | 0 | 0 | 0 | 0 | 0 | 0 | 0 | 0
geothermal | 0 | 0 | 0 | 0 | 0 | 0 | 0 | 0 | 0 | 0 | 0 | 0 | 0 | 0 | 0 | 0 | 0 | 0 | 0 | 0 | 0 | 0 | 0 | 0 | 0 | 0 | 0 | 0 | 0 | 0 | 0 | 0 | 0 | 0 | 0 | 0 | 0 | 0 | 0 | 0 | 0 | 0 | 0 | 0 | 0 | 0 | 0 | 0 | 0 | 0
petroleum | 0 | 0 | 0 | 0 | 0 | 0 | 0 | 0 | 0 | 0 | 0 | 0 | 0 | 0 | 0 | 0 | 0 | 0 | 0 | 0 | 0 | 0 | 0 | 0 | 0 | 0 | 0 | 0 | 0 | 0 | 0 | 0 | 0 | 0 | 0 | 0 | 0 | 0 | 0 | 0 | 0 | 0 | 0 | 0 | 0 | 0 | 0 | 0 | 0 | 0
natural gas peaker | 0 | 0 | 0 | 0 | 0 | 0 | 0 | 0 | 0 | 0 | 0 | 0 | 0 | 0 | 0 | 0 | 0 | 0 | 0 | 0 | 0 | 0 | 0 | 0 | 0 | 0 | 0 | 0 | 0 | 0 | 0 | 0 | 0 | 0 | 0 | 0 | 0 | 0 | 0 | 0 | 0 | 0 | 0 | 0 | 0 | 0 | 0 | 0 | 0 | 0
lignite | 140 | 0 | 0 | 0 | 0 | 0 | 0 | 0 | 0 | 0 | 0 | 0 | 0 | 0 | 0 | 0 | 0 | 0 | 0 | 0 | 0 | 0 | 0 | 0 | 0 | 0 | 0 | 0 | 0 | 0 | 0 | 0 | 0 | 0 | 0 | 0 | 0 | 0 | 0 | 0 | 0 | 0 | 0 | 0 | 0 | 0 | 0 | 0 | 0 | 0
offshore wind | 0 | 0 | 0 | 0 | 0 | 0 | 0 | 0 | 0 | 0 | 0 | 0 | 0 | 0 | 0 | 0 | 0 | 0 | 0 | 0 | 0 | 0 | 0 | 0 | 0 | 0 | 0 | 0 | 0 | 0 | 0 | 0 | 0 | 0 | 0 | 0 | 0 | 0 | 0 | 0 | 0 | 0 | 0 | 0 | 0 | 0 | 0 | 0 | 0 | 0
crude oil | 0 | 0 | 0 | 0 | 0 | 0 | 0 | 0 | 0 | 0 | 0 | 0 | 0 | 0 | 0 | 0 | 0 | 0 | 0 | 0 | 0 | 0 | 0 | 0 | 0 | 0 | 0 | 0 | 0 | 0 | 0 | 0 | 0 | 0 | 0 | 0 | 0 | 0 | 0 | 0 | 0 | 0 | 0 | 0 | 0 | 0 | 0 | 0 | 0 | 0
heavy or residual fuel oil | 0 | 0 | 0 | 0 | 0 | 0 | 0 | 0 | 0 | 0 | 0 | 0 | 0 | 0 | 0 | 0 | 0 | 0 | 0 | 0 | 0 | 0 | 0 | 0 | 0 | 0 | 0 | 0 | 0 | 0 | 0 | 0 | 0 | 0 | 0 | 0 | 0 | 0 | 0 | 0 | 0 | 0 | 0 | 0 | 0 | 0 | 0 | 0 | 0 | 0
municipal solid waste | 0 | 0 | 0 | 0 | 0 | 0 | 0 | 0 | 0 | 0 | 0 | 0 | 0 | 0 | 0 | 0 | 0 | 0 | 0 | 0 | 0 | 0 | 0 | 0 | 0 | 0 | 0 | 0 | 0 | 0 | 0 | 0 | 0 | 0 | 0 | 0 | 0 | 0 | 0 | 0 | 0 | 0 | 0 | 0 | 0 | 0 | 0 | 0 | 0 | 0
hard coal w CCS | 0 | 0 | 0 | 0 | 0 | 0 | 0 | 0 | 0 | 0 | 0 | 0 | 0 | 0 | 0 | 0 | 0 | 0 | 0 | 0 | 0 | 0 | 0 | 0 | 0 | 0 | 0 | 0 | 0 | 0 | 0 | 0 | 0 | 0 | 0 | 0 | 0 | 0 | 0 | 0 | 0 | 0 | 0 | 0 | 0 | 0 | 0 | 0 | 0 | 0
natural gas combined cycle w CCS | 0 | 0 | 0 | 0 | 0 | 0 | 0 | 0 | 0 | 0 | 0 | 0 | 0 | 0 | 0 | 0 | 0 | 0 | 0 | 0 | 0 | 0 | 0 | 0 | 0 | 0 | 0 | 0 | 0 | 0 | 0 | 0 | 0 | 0 | 0 | 0 | 0 | 0 | 0 | 0 | 0 | 0 | 0 | 0 | 0 | 0 | 0 | 0 | 0 | 0
biomass w CCS | 0 | 0 | 0 | 0 | 0 | 0 | 0 | 0 | 0 | 0 | 0 | 0 | 0 | 0 | 0 | 0 | 0 | 0 | 0 | 0 | 0 | 0 | 0 | 0 | 0 | 0 | 0 | 0 | 0 | 0 | 0 | 0 | 0 | 0 | 0 | 0 | 0 | 0 | 0 | 0 | 0 | 0 | 0 | 0 | 0 | 0 | 0 | 0 | 0 | 0
lignite w CCS | 0 | 0 | 0 | 0 | 0 | 0 | 0 | 0 | 0 | 0 | 0 | 0 | 0 | 0 | 0 | 0 | 0 | 0 | 0 | 0 | 0 | 0 | 0 | 0 | 0 | 0 | 0 | 0 | 0 | 0 | 0 | 0 | 0 | 0 | 0 | 0 | 0 | 0 | 0 | 0 | 0 | 0 | 0 | 0 | 0 | 0 | 0 | 0 | 0 | 0
small modular reactor | 0 | 0 | 0 | 0 | 0 | 0 | 0 | 0 | 0 | 0 | 0 | 0 | 0 | 0 | 0 | 0 | 0 | 0 | 0 | 0 | 0 | 0 | 0 | 0 | 0 | 0 | 0 | 0 | 0 | 0 | 0 | 0 | 0 | 0 | 0 | 0 | 0 | 0 | 0 | 0 | 0 | 0 | 0 | 0 | 0 | 0 | 0 | 0 | 0 | 0
hydrogen combustion turbine | 0 | 0 | 0 | 0 | 0 | 0 | 0 | 0 | 0 | 0 | 0 | 0 | 0 | 0 | 0 | 0 | 0 | 0 | 0 | 0 | 0 | 0 | 0 | 0 | 0 | 0 | 0 | 0 | 0 | 0 | 0 | 0 | 0 | 0 | 0 | 0 | 0 | 0 | 0 | 0 | 0 | 0 | 0 | 0 | 0 | 0 | 0 | 0 | 0 | 0
hydrogen combined cycle | 0 | 0 | 0 | 0 | 0 | 0 | 0 | 0 | 0 | 0 | 0 | 0 | 0 | 0 | 0 | 0 | 0 | 0 | 0 | 0 | 0 | 0 | 0 | 0 | 0 | 0 | 0 | 0 | 0 | 0 | 0 | 0 | 0 | 0 | 0 | 0 | 0 | 0 | 0 | 0 | 0 | 0 | 0 | 0 | 0 | 0 | 0 | 0 | 0 | 0