## About
Tab Color Guide
Summary Results
Investment Objectives
Notes
This workbook and its associated contents were compiled in July 2022.
The top of the Investment Objectives sheets includes notes gathered from emails and materials exchanged between Sequoia Foundation and Energy Innovation.
Based on the notes and other supporting information and calculations, we calculated EPS policy lever settings that are included in a policy scenario ("Sequoia_India_IM.cin").
Other supporting information and calculations beyond this workbook are included in the "Calculations and Notes" subfolder of the SCF_India_Analysis branch of Energy Innovation's eps-india GitHub repository.
Cells highlighted in different colors across the sheets simply denote formulas or hardcoded values that are different from the adjacent cells in the same row/column.

## Summary Results
Quick Links
BAU Summary Results
Policy Scenario Summary Results
Summary Calculations
BAU
All units in MMT
Total Emissions (including land use)
Time (Year) | 2019 | 2020 | 2021 | 2022 | 2023 | 2024 | 2025 | 2026 | 2027 | 2028 | 2029 | 2030 | 2031 | 2032 | 2033 | 2034 | 2035 | 2036 | 2037 | 2038 | 2039 | 2040 | 2041 | 2042 | 2043 | 2044 | 2045 | 2046 | 2047 | 2048 | 2049 | 2050
Output Total CO2e Emissions : MostRecentRun | 3074.34 | 2817.49 | 3050 | 3204.78 | 3373.71 | 3487.68 | 3564.33 | 3638.9 | 3706.78 | 3814.14 | 3929.29 | 4039.43 | 4149.1 | 4263.25 | 4384.47 | 4489.88 | 4592.99 | 4692.59 | 4792.29 | 4895.62 | 4997.95 | 5098.67 | 5198.19 | 5297.95 | 5384.72 | 5469.32 | 5553.99 | 5640.8 | 5727.69 | 5815.69 | 5903.21 | 5991.49
Total Emissions by Sector
Time (Year) | 2019 | 2020 | 2021 | 2022 | 2023 | 2024 | 2025 | 2026 | 2027 | 2028 | 2029 | 2030 | 2031 | 2032 | 2033 | 2034 | 2035 | 2036 | 2037 | 2038 | 2039 | 2040 | 2041 | 2042 | 2043 | 2044 | 2045 | 2046 | 2047 | 2048 | 2049 | 2050
Output Total CO2e Emissions by Sector[transportation sector] : MostRecentRun | 415.677 | 330.998 | 399.307 | 445.294 | 480.716 | 507.656 | 529.453 | 550.479 | 569.052 | 591.887 | 614.302 | 635.284 | 654.445 | 672.071 | 688.15 | 703.106 | 716.911 | 729.973 | 743.09 | 759.098 | 774.652 | 790.054 | 805.331 | 820.567 | 834.027 | 847.542 | 861.347 | 875.283 | 889.339 | 903.679 | 918.02 | 932.502
Output Total CO2e Emissions by Sector[electricity sector] : MostRecentRun | 964.511 | 895.348 | 939.899 | 963.908 | 1016.64 | 1031.75 | 1021.15 | 1005.39 | 986.239 | 989.498 | 1000.47 | 1010.31 | 1015.34 | 1026.42 | 1045.06 | 1049.09 | 1052.65 | 1055.93 | 1059.05 | 1062.09 | 1064.45 | 1066.57 | 1068.98 | 1071.16 | 1073.67 | 1074.23 | 1074.87 | 1075.47 | 1075.74 | 1076.51 | 1076.85 | 1077.64
Output Total CO2e Emissions by Sector[residential buildings sector] : MostRecentRun | 260.741 | 246.815 | 236.003 | 224.647 | 216.639 | 208.516 | 200.334 | 192.167 | 183.943 | 180.734 | 177.529 | 174.366 | 171.149 | 167.936 | 164.375 | 160.787 | 157.193 | 153.605 | 150.018 | 149.301 | 148.585 | 147.855 | 147.14 | 146.41 | 145.665 | 144.913 | 144.162 | 143.41 | 142.658 | 141.906 | 141.149 | 140.404
Output Total CO2e Emissions by Sector[commercial buildings sector] : MostRecentRun | 7.4292 | 7.3372 | 7.5947 | 7.7958 | 7.9433 | 8.076 | 8.2011 | 8.3225 | 8.442 | 8.7494 | 9.0563 | 9.363 | 9.6695 | 9.9761 | 10.0123 | 10.0484 | 10.0846 | 10.1208 | 10.157 | 10.0903 | 10.0237 | 9.9569 | 9.8903 | 9.8236 | 9.7895 | 9.7555 | 9.7214 | 9.6874 | 9.6533 | 9.6192 | 9.5852 | 9.5511
Output Total CO2e Emissions by Sector[industry sector] : MostRecentRun | 1726.9 | 1637.91 | 1768.11 | 1864.06 | 1952.69 | 2032.6 | 2106.11 | 2183.46 | 2260.02 | 2344.19 | 2428.85 | 2511.02 | 2599.41 | 2687.76 | 2777.79 | 2867.76 | 2957.07 | 3043.88 | 3130.9 | 3215.96 | 3301.17 | 3385.15 | 3467.76 | 3550.91 | 3622.48 | 3693.79 | 3764.8 | 3837.86 | 3911.23 | 3984.89 | 4058.52 | 4132.31
Output Total CO2e Emissions by Sector[district heat and hydrogen sector] : MostRecentRun | 0 | 0 | 0 | 0 | 0 | 0 | 0 | 0 | 0 | 0 | 0 | 0 | 0 | 0 | 0 | 0 | 0 | 0 | 0 | 0 | 0 | 0 | 0 | 0 | 0 | 0 | 0 | 0 | 0 | 0 | 0 | 0
Output Total CO2e Emissions by Sector[LULUCF sector] : MostRecentRun | -300.918 | -300.918 | -300.918 | -300.918 | -300.918 | -300.918 | -300.918 | -300.918 | -300.918 | -300.918 | -300.918 | -300.918 | -300.918 | -300.918 | -300.918 | -300.918 | -300.918 | -300.918 | -300.918 | -300.918 | -300.918 | -300.918 | -300.918 | -300.918 | -300.918 | -300.918 | -300.918 | -300.918 | -300.918 | -300.918 | -300.918 | -300.918
Output Total CO2e Emissions by Sector[geoengineering sector] : MostRecentRun | 0 | 0 | 0 | 0 | 0 | 0 | 0 | 0 | 0 | 0 | 0 | 0 | 0 | 0 | 0 | 0 | 0 | 0 | 0 | 0 | 0 | 0 | 0 | 0 | 0 | 0 | 0 | 0 | 0 | 0 | 0 | 0
Policy Scenario
All units in MMT
Total Emissions (including land use)
Total Emissions by Sector
Summary Calculations
Total annual savings in 2030 |  | MMT
Cumulative savings, 2022-30 (GT) |  | GT
Transportation |  | MMT
Electricity |  | MMT
Residential Buildings |  | MMT
Commercial Buildings |  | MMT
Industry |  | MMT
District Heat and Hydrogen |  | MMT
LULUCF |  | MMT
Geoengineering |  | MMT
Cumulative savings, 2022-50 (GT) |  | GT
Transportation |  | GT
Electricity |  | GT
Residential Buildings |  | GT
Commercial Buildings |  | GT
Industry |  | GT
District Heat and Hydrogen |  | GT
LULUCF |  | GT
Geoengineering |  | GT

## Generation Capacity
Quick Links
Notes
BAU
Policy Scenario
EPS Settings
Notes
Objective: By 2026, India adds 90 GW of non-fossil fuel capacity resulting in 30 percent non-fossil fuel electricity generation.
This includes 45 GW in BAU; 15 GW/year. This objective thus doubles what would happen in BAU.
States have individual RE purchase obligations. e.g., Rajasthan's target is 80 GW by 2030, aiming for 40 GW by 2025﻿.
3-year investment timeline.
BAU
Units: GW
Time (Year) | 2019 | 2020 | 2021 | 2022 | 2023 | 2024 | 2025 | 2026 | 2027 | 2028 | 2029 | 2030 | 2031 | 2032 | 2033 | 2034 | 2035 | 2036 | 2037 | 2038 | 2039 | 2040 | 2041 | 2042 | 2043 | 2044 | 2045 | 2046 | 2047 | 2048 | 2049 | 2050
Output Electricity Generation Capacity[hard coal es] : MostRecentRun | 200.196 | 205.356 | 210.516 | 215.16 | 210.258 | 207.162 | 205.614 | 202.26 | 198.132 | 198.648 | 198.648 | 198.648 | 198.648 | 198.648 | 198.648 | 198.648 | 198.648 | 198.648 | 198.648 | 198.648 | 198.648 | 198.648 | 198.648 | 198.648 | 198.648 | 198.648 | 198.648 | 198.648 | 198.648 | 198.648 | 198.648 | 198.648
Output Electricity Generation Capacity[natural gas nonpeaker es] : MostRecentRun | 24.8 | 24.8 | 24.8 | 24.8 | 24.8 | 24.8 | 24.8 | 24.8 | 24.8 | 24.8 | 24.8 | 24.8 | 24.8 | 24.8 | 24.8 | 24.8 | 24.8 | 24.8 | 24.8 | 24.8 | 24.8 | 24.8 | 24.8 | 24.8 | 24.8 | 24.8 | 24.8 | 24.8 | 24.8 | 24.8 | 24.8 | 24.8
Output Electricity Generation Capacity[nuclear es] : MostRecentRun | 6.78 | 7.28 | 7.78 | 8.28 | 9.28 | 10.78 | 12.78 | 14.28 | 15.78 | 15.78 | 15.78 | 15.78 | 16.28 | 16.78 | 16.78 | 16.78 | 16.78 | 16.78 | 16.78 | 16.78 | 16.78 | 16.78 | 16.78 | 16.78 | 16.78 | 16.78 | 16.78 | 16.78 | 16.78 | 16.78 | 16.78 | 16.78
Output Electricity Generation Capacity[hydro es] : MostRecentRun | 49.537 | 51.056 | 52.575 | 54.094 | 54.094 | 55.925 | 57.802 | 59.504 | 61.257 | 62.885 | 64.369 | 65.777 | 67.174 | 68.498 | 69.807 | 71.128 | 72.429 | 73.705 | 74.967 | 76.267 | 77.578 | 78.921 | 80.292 | 81.692 | 83.056 | 84.394 | 85.723 | 87.024 | 88.317 | 89.589 | 90.834 | 92.065
Output Electricity Generation Capacity[onshore wind es] : MostRecentRun | 35.213 | 37.708 | 40.203 | 42.698 | 42.698 | 45.908 | 51.768 | 57.568 | 63.768 | 69.523 | 74.028 | 78.453 | 83.808 | 89.048 | 95.778 | 105.823 | 117.648 | 129.978 | 143.473 | 158.863 | 174.158 | 190.433 | 207.548 | 225.448 | 242.768 | 260.168 | 278.813 | 297.248 | 316.788 | 336.543 | 355.978 | 376.188
Output Electricity Generation Capacity[solar PV es] : MostRecentRun | 25.57 | 33.992 | 42.414 | 50.836 | 50.836 | 58.474 | 74.098 | 90.892 | 109.542 | 128.432 | 144.75 | 162.298 | 182.674 | 200.522 | 218.926 | 240.072 | 261.192 | 281.684 | 302.36 | 323.978 | 343.922 | 363.458 | 382.372 | 400.552 | 416.676 | 431.472 | 445.978 | 458.996 | 471.592 | 483.122 | 493.316 | 502.926
Output Electricity Generation Capacity[solar thermal es] : MostRecentRun | 0 | 0 | 0 | 0 | 0 | 0 | 0 | 0 | 0 | 0 | 0 | 0 | 0 | 0 | 0 | 0 | 0 | 0 | 0 | 0 | 0 | 0 | 0 | 0 | 0 | 0 | 0 | 0 | 0 | 0 | 0 | 0
Output Electricity Generation Capacity[biomass es] : MostRecentRun | 9.188 | 9.962 | 10.736 | 11.51 | 11.51 | 11.51 | 11.51 | 11.51 | 11.51 | 11.51 | 11.51 | 11.51 | 11.51 | 11.51 | 11.51 | 11.51 | 11.51 | 11.51 | 11.51 | 11.51 | 11.51 | 11.51 | 11.51 | 11.51 | 11.51 | 11.51 | 11.51 | 11.51 | 11.51 | 11.51 | 11.51 | 11.51
Output Electricity Generation Capacity[geothermal es] : MostRecentRun | 3.306 | 3.306 | 3.306 | 4.306 | 4.886 | 5.096 | 5.326 | 5.546 | 5.766 | 5.966 | 6.156 | 6.336 | 6.986 | 7.656 | 8.356 | 9.086 | 9.836 | 10.616 | 11.456 | 12.376 | 13.396 | 14.516 | 15.746 | 17.096 | 18.576 | 20.166 | 21.756 | 23.346 | 24.936 | 26.526 | 28.116 | 29.706
Output Electricity Generation Capacity[petroleum es] : MostRecentRun | 0.711 | 0.711 | 0.711 | 0.711 | 0.711 | 0.711 | 0.711 | 0.711 | 0.711 | 0.711 | 0.711 | 0.711 | 0.711 | 0.711 | 0.711 | 0.711 | 0.711 | 0.711 | 0.711 | 0.711 | 0.711 | 0.711 | 0.711 | 0.711 | 0.711 | 0.711 | 0.711 | 0.711 | 0.711 | 0.711 | 0.711 | 0.711
Output Electricity Generation Capacity[natural gas peaker es] : MostRecentRun | 0.35 | 0.35 | 0.35 | 0.35 | 0.35 | 0.35 | 0.35 | 0.35 | 0.35 | 0.35 | 0.35 | 0.35 | 4.5 | 13.05 | 21.35 | 28.75 | 35.5 | 41.9 | 48.1 | 54.4 | 60.6 | 66.5 | 72.25 | 77.55 | 80.55 | 83.55 | 86.5 | 89.4 | 92.2 | 95.1 | 98.35 | 101.35
Output Electricity Generation Capacity[lignite es] : MostRecentRun | 0.258 | 0.258 | 0.258 | 0.258 | 0.258 | 0.258 | 0.258 | 0.258 | 0.258 | 0.258 | 0.258 | 0.258 | 0.258 | 0.258 | 0.258 | 0.258 | 0.258 | 0.258 | 0.258 | 0.258 | 0.258 | 0.258 | 0.258 | 0.258 | 0.258 | 0.258 | 0.258 | 0.258 | 0.258 | 0.258 | 0.258 | 0.258
Output Electricity Generation Capacity[offshore wind es] : MostRecentRun | 0 | 0 | 0 | 0 | 0 | 0 | 0.01 | 0.02 | 0.03 | 0.035 | 0.04 | 0.045 | 0.05 | 0.055 | 0.06 | 0.07 | 0.085 | 0.1 | 0.115 | 0.135 | 0.155 | 0.175 | 0.195 | 0.215 | 0.235 | 0.255 | 0.275 | 0.295 | 0.32 | 0.34 | 0.36 | 0.38
Output Electricity Generation Capacity[crude oil es] : MostRecentRun | 0 | 0 | 0 | 0 | 0 | 0 | 0 | 0 | 0 | 0 | 0 | 0 | 0 | 0 | 0 | 0 | 0 | 0 | 0 | 0 | 0 | 0 | 0 | 0 | 0 | 0 | 0 | 0 | 0 | 0 | 0 | 0
Output Electricity Generation Capacity[heavy or residual fuel oil es] : MostRecentRun | 0 | 0 | 0 | 0 | 0 | 0 | 0 | 0 | 0 | 0 | 0 | 0 | 0 | 0 | 0 | 0 | 0 | 0 | 0 | 0 | 0 | 0 | 0 | 0 | 0 | 0 | 0 | 0 | 0 | 0 | 0 | 0
Output Electricity Generation Capacity[municipal solid waste es] : MostRecentRun | 0.114 | 0.114 | 0.114 | 0.114 | 0.114 | 0.114 | 0.114 | 0.114 | 0.114 | 0.114 | 0.114 | 0.114 | 0.114 | 0.114 | 0.114 | 0.114 | 0.114 | 0.114 | 0.114 | 0.114 | 0.114 | 0.114 | 0.114 | 0.114 | 0.114 | 0.114 | 0.114 | 0.114 | 0.114 | 0.114 | 0.114 | 0.114
| 2024 | 2026 | Difference
Non-fossil capacity | 187.807 | 239.434 | 51.627
Policy Scenario
EPS Settings

## End Use Efficiency
Quick Links
Notes
Notes
Objective: By 2026, a national target for doubling annual energy efficiency improvement (2 - 3%) is included in India’s NDC or announced in public domain.
Current BAU is 1-1.5% improvement
Split this across buildings and industry policy levers
BAU
Policy Scenario
EPS Settings

## Flexible Demand
Quick Links
Notes
Notes
Objective: By 2026, India achieves 5 GW of flexible resource by promoting demand-side management (DSM) in three key states, showing the path to others.
This resource should be the cheapest possible.
Impact should be phasing out coal power plants. Use LBNL study quantifying relationship between DR and coal retirements.
BAU
Policy Scenario
EPS Settings

## HFCs
Quick Links
Notes
BAU
Policy Scenario
EPS Settings
Notes
Notes are mostly based on/taken from NRDC's concept note to Sequoia.
Objective: India ratifies/meets the Kigali Amendment.
Begin phasedown in 2028 and focus on promoting early action. By 2030, India is on track to meet targets ahead of schedule.
Estimated 2-3 GT CO2e of savings by 2050 by fulfilling the Kigali Amendment. 300-400 MMT additional with faster phasedown.
Kigali Amendment Phasedown Schedule for India:
2028 | 2029 | 2030 | 2031 | 2032 | 2033 | 2034 | 2035 | 2036 | 2037 | 2038 | 2039 | 2040 | 2041 | 2042 | 2043 | 2044 | 2045 | 2046 | 2047 | 2048
100% | 100% | 100% | 100% | 90% | 90% | 90% | 90% | 90% | 80% | 80% | 80% | 80% | 80% | 70% | 70% | 70% | 70% | 70% | 15% | 15%
BAU

## Cash Flows
Quick Links
Notes
Notes