## About
BDESC BAU Distributed Electricity Source Capacities
Sources: | Distributed Generation Quantity, Urban vs. Rural Shares | Distributed Rooftop PV Capacity Factor projections
| NITI Aayog, Government of India | See variable "bldgs/DSCF" for more info
2023
| India Energy Security Scenarios 2047 downloadable Excel model | Back up electricity from diesel generators
| http://indiaenergy.gov.in/iess/docs/IESS_Version2.2.xlsx | NITI Aayog, Government of India
| Tab IV.e | 2023
India Energy Security Scenarios 2047 downloadable Excel model
| Residential vs. Non-Residential Shares | http://indiaenergy.gov.in/iess/docs/IESS_Version2.2.xlsx
| CPI, ICRIER, SEI | Tab I.e
2018
Scaling up Rooftop Solar Power in India: The Potential of Municipal Solar Bonds
http://icrier.org/pdf/Working_Paper_353.pdf
Page 3, Figure 2
Solar DC to AC Derate Value
Jens Schoene, EnerNex
2015
Production Levels of Utility-Scale and Residential-Scale PV Systems
http://brattle.com/system/publications/pdfs/000/005/188/original/Comparative_Generation_Costs_of_Utility-Scale_and_Residential-Scale_PV_in_Xcel_Energy_Colorado's_Service_Area.pdf?1436797265
This document is included as Appendix B of a report by Brattle Group. It is on Page 10 of the EnerNex report, which is Page 70 of the PDF
Notes
The variable "BCEU BAU Components Energy Use" includes only "purchased electricity"
(i.e. that which buildings get from the grid, not generate on-site), so the quantities
of generation in this variable are additional. Electricity Output is reported in MWh and
Capacity is reported in MW.
For India, we only have data for solar PV, which likely dominates distributed generation in buildings.
The IESS BAU trajectory is used to scale the current (2021) breakdown of capacity by building type,
assuming that the relative shares are constant through the model run.
We assume capacities are given in DC, not AC, which is typical when reporting solar PV capacities.
Accordingly, we convert to AC using an appropriate derate factor.

## India Dist Solar PV Data
Distributed Solar PV Cumulative Capacity
GW
Trajectory | Description | Notes | 2007 | 2012 | 2017 | 2022 | 2027 | 2032 | 2037 | 2042 | 2047
1 |  |  | 0 | 0.03302 | 0.40244 | 0.76878 | 1.1535 | 1.4639 | 2.0977 | 2.3636 | 2.452
2 |  |  | 0 | 0.03302 | 0.48954 | 3.0902 | 3.4605 | 6.3025 | 10.3016 | 13.9725 | 16.0249
3 |  |  | 0 | 0.03302 | 1.7088 | 5.4836 | 6.9209 | 14.5158 | 22.244 | 31.9234 | 42.4115
4 |  |  | 0 | 0.03302 | 15.2082 | 20.8861 | 18.8864 | 40.5268 | 52.4424 | 62.8559 | 93.318
In the IESS model, we use Trajectory 2 (existing, but no additional policies) as our BAU case.
First, we apply a derate factor to convert DC to AC.
| 2012 | 2017 | 2022 | 2027 | 2032 | 2037 | 2042 | 2047
Capacity (GW AC) | 0.028364 | 0.42051 | 2.6545 | 2.9725 | 5.4138 | 8.8491 | 12.0024 | 13.7654
IESS has a breakdown between residential and non-residential (showing residential has roughly 3x greater
capacity than non-residential through 2047), but the India team considers this breakdown unreliable.
Instead, we use the breakdown by building type based on existing (2016) installations, which show
3/4 of capacity on non-residential buildings. We assume the share is constant through the model run.
2016 Existing Distributed Solar PV Breakdown
Building Type | Capacity (GW) | Share
Residential | 0.3125 | 25%
Government | 0.15 | 12%
Commercial | 0.325 | 26%
Industrial | 0.4625 | 37%
Total | 1.25 | 100%
For residential buildings, we use IESS to divide up by number of households:
Number of households
Millions
| Description | Notes | 2007 | 2012 | 2020 | 2022 | 2023 | 2027 | 2032 | 2037 | 2042 | 2047 | 2050 | 2055 | 2060 | 2065 | 2070
| Urban |  |  | 74.2942 | 112.1599 | 119.8905 | 123.8696 | 140.5169 | 162.8915 | 186.7537 | 211.8232 | 238.106 | 248.3993 | 264.7973 | 280.251 | 294.5559 | 307.4499
| Rural |  |  | 173.353 | 195.0099 | 197.3782 | 198.4899 | 202.3849 | 205.8571 | 207.4725 | 207.0444 | 204.7508 | 198.8564 | 188.0223 | 176.2051 | 163.5557 | 150.2029
Capacity by Building Type (GW) | 2012 | 2017 | 2022 | 2027 | 2032 | 2037 | 2042 | 2047 | 2050 | 2055 | 2060 | 2065 | 2070
urban residential | 0.0021273 | 0.038386 | 0.25077 | 0.28556 | 0.55463 | 0.97725 | 1.4215 | 1.7403
rural residential | 0.0049637 | 0.066742 | 0.41285 | 0.45758 | 0.79883 | 1.235 | 1.5791 | 1.701
commercial | 0.021273 | 0.31538 | 1.9908 | 2.2294 | 4.0604 | 6.6368 | 9.0018 | 10.3241
Capacity by Building Type (MW) | 2016 | 2017 | 2018 | 2019 | 2020 | 2021 | 2022 | 2023 | 2024 | 2025 | 2026 | 2027 | 2028 | 2029 | 2030 | 2031 | 2032 | 2033 | 2034 | 2035 | 2036 | 2037 | 2038 | 2039 | 2040 | 2041 | 2042 | 2043 | 2044 | 2045 | 2046 | 2047 | 2048 | 2049 | 2050 | 2051 | 2052 | 2053 | 2054 | 2055 | 2056 | 2057 | 2058 | 2059 | 2060 | 2061 | 2062 | 2063 | 2064 | 2065 | 2066 | 2067 | 2068 | 2069 | 2070
urban residential | 31.1346 | 38.3864 | 80.863 | 123.3396 | 165.8162 | 208.2928 | 250.7694 | 257.7267 | 264.684 | 271.6413 | 278.5986 | 285.5559 | 339.3708 | 393.1856 | 447.0005 | 500.8153 | 554.6301 | 639.1541 | 723.6781 | 808.2021 | 892.726 | 977.25 | 1066.0901 | 1154.9302 | 1243.7703 | 1332.6104 | 1421.4505 | 1485.2222 | 1548.9939 | 1612.7656 | 1676.5373 | 1740.309 | 1804.0807 | 1867.8524 | 1931.6241 | 1995.3958 | 2059.1675 | 2122.9392 | 2186.7109 | 2250.4826 | 2314.2543 | 2378.026 | 2441.7977 | 2505.5694 | 2569.3411 | 2633.1128 | 2696.8845 | 2760.6562 | 2824.4279 | 2888.1996 | 2951.9713 | 3015.743 | 3079.5147 | 3143.2864 | 3207.0581
rural residential | 54.386 | 66.7416 | 135.9626 | 205.1836 | 274.4047 | 343.6257 | 412.8467 | 421.7929 | 430.7392 | 439.6854 | 448.6316 | 457.5778 | 525.8278 | 594.0777 | 662.3277 | 730.5776 | 798.8275 | 886.0655 | 973.3035 | 1060.5415 | 1147.7795 | 1235.0175 | 1303.8438 | 1372.6701 | 1441.4965 | 1510.3228 | 1579.1492 | 1603.5287 | 1627.9083 | 1652.2879 | 1676.6675 | 1701.0471 | 1725.4266 | 1749.8062 | 1774.1858 | 1798.5654 | 1822.945 | 1847.3246 | 1871.7041 | 1896.0837 | 1920.4633 | 1944.8429 | 1969.2225 | 1993.6021 | 2017.9816 | 2042.3612 | 2066.7408 | 2091.1204 | 2115.5 | 2139.8796 | 2164.2591 | 2188.6387 | 2213.0183 | 2237.3979 | 2261.7775
commercial | 256.5618 | 315.384 | 650.4769 | 985.5697 | 1320.6626 | 1655.7555 | 1990.8483 | 2038.5589 | 2086.2695 | 2133.9801 | 2181.6907 | 2229.4013 | 2595.5956 | 2961.79 | 3327.9843 | 3694.1787 | 4060.373 | 4575.6589 | 5090.9448 | 5606.2307 | 6121.5165 | 6636.8024 | 7109.8017 | 7582.801 | 8055.8003 | 8528.7996 | 9001.7989 | 9266.2527 | 9530.7066 | 9795.1604 | 10059.6143 | 10324.0682 | 10588.522 | 10852.9759 | 11117.4297 | 11381.8836 | 11646.3374 | 11910.7913 | 12175.2451 | 12439.699 | 12704.1528 | 12968.6067 | 13233.0605 | 13497.5144 | 13761.9682 | 14026.4221 | 14290.8759 | 14555.3298 | 14819.7836 | 15084.2375 | 15348.6913 | 15613.1452 | 15877.599 | 16142.0529 | 16406.5067
Capacity Utilization factor
Fuel | Plant type | Notes | 2007 | 2012 | 2017 | 2022 | 2027 | 2032 | 2037 | 2042 | 2047 | 2050 | 2055 | 2060 | 2065 | 2070
R.01 | Solar |  | 0% | 16% | 17% | 17.25% | 17.5% | 17.75% | 18% | 18.5% | 19% | 19% | 19% | 19% | 19% | 19%
Capacity Factor (interpolated) | 2016 | 2017 | 2018 | 2019 | 2020 | 2021 | 2022 | 2023 | 2024 | 2025 | 2026 | 2027 | 2028 | 2029 | 2030 | 2031 | 2032 | 2033 | 2034 | 2035 | 2036 | 2037 | 2038 | 2039 | 2040 | 2041 | 2042 | 2043 | 2044 | 2045 | 2046 | 2047 | 2048 | 2049 | 2050 | 2051 | 2052 | 2053 | 2054 | 2055 | 2056 | 2057 | 2058 | 2059 | 2060 | 2061 | 2062 | 2063 | 2064 | 2065 | 2066 | 2067 | 2068 | 2069 | 2070
| 17.91% | 17.91% | 18.27% | 18.64% | 19% | 19.09% | 19.19% | 19.28% | 19.37% | 19.47% | 19.56% | 19.65% | 19.75% | 19.84% | 19.93% | 20.03% | 20.12% | 20.21% | 20.31% | 20.4% | 20.49% | 20.59% | 20.68% | 20.77% | 20.87% | 20.96% | 21.05% | 21.15% | 21.24% | 21.33% | 21.43% | 21.52% | 21.62% | 21.71% | 21.8% | 21.9% | 21.99% | 22.08% | 22.18% | 22.27% | 22.36% | 22.46% | 22.55% | 22.64% | 22.74% | 22.83% | 22.92% | 23.02% | 23.11% | 23.2% | 23.3% | 23.39% | 23.48% | 23.58% | 23.67%
Output by Building Type (MWh) | 2016 | 2017 | 2018 | 2019 | 2020 | 2021 | 2022 | 2023 | 2024 | 2025 | 2026 | 2027 | 2028 | 2029 | 2030 | 2031 | 2032 | 2033 | 2034 | 2035 | 2036 | 2037 | 2038 | 2039 | 2040 | 2041 | 2042 | 2043 | 2044 | 2045 | 2046 | 2047 | 2048 | 2049 | 2050 | 2051 | 2052 | 2053 | 2054 | 2055 | 2056 | 2057 | 2058 | 2059 | 2060 | 2061 | 2062 | 2063 | 2064 | 2065 | 2066 | 2067 | 2068 | 2069 | 2070
urban residential | 48840.7368 | 60216.6529 | 129429.1653 | 201351.7691 | 275984.4645 | 348386.7216 | 421484.052 | 435286.3287 | 449202.4526 | 463232.4237 | 477376.2421 | 491633.9077 | 587062.135 | 683370.9711 | 780560.4161 | 878630.4698 | 977581.1324 | 1131791.0388 | 1287384.0686 | 1444360.2216 | 1602719.498 | 1762461.8978 | 1931406.8053 | 2101805.4637 | 2273657.8729 | 2446964.0329 | 2621723.9438 | 2751496.3502 | 2882312.2964 | 3014171.7823 | 3147074.8078 | 3281021.3731 | 3416011.4781 | 3552045.1229 | 3689122.3073 | 3827243.0314 | 3966407.2953 | 4106615.0988 | 4247866.4421 | 4390161.3251 | 4533499.7478 | 4677881.7102 | 4823307.2123 | 4969776.2541 | 5117288.8357 | 5265844.9569 | 5415444.6179 | 5566087.8185 | 5717774.5589 | 5870504.839 | 6024278.6588 | 6179096.0183 | 6334956.9175 | 6491861.3565 | 6649809.3351
rural residential | 85315.165 | 104697.3307 | 217621.494 | 334962.0972 | 456719.1406 | 574742.111 | 693897.7921 | 712385.3123 | 731019.2256 | 749799.5319 | 768726.2313 | 787799.3237 | 909605.6393 | 1032528.7751 | 1156568.7311 | 1281725.5074 | 1407999.1039 | 1569012.855 | 1731454.1404 | 1895322.9603 | 2060619.3147 | 2227343.2035 | 2362138.7495 | 2498060.5477 | 2635108.5982 | 2773282.9009 | 2912583.4557 | 2970668.9854 | 3029153.4547 | 3088036.8638 | 3147319.2125 | 3207000.5009 | 3267080.729 | 3327559.8968 | 3388438.0043 | 3449715.0515 | 3511391.0383 | 3573465.9649 | 3635939.8312 | 3698812.6371 | 3762084.3827 | 3825755.068 | 3889824.6931 | 3954293.2578 | 4019160.7622 | 4084427.2062 | 4150092.59 | 4216156.9135 | 4282620.1766 | 4349482.3795 | 4416743.522 | 4484403.6042 | 4552462.6261 | 4620920.5878 | 4689777.4891
commercial | 402467.7055 | 494741.9508 | 1041151.9776 | 1608941.5991 | 2198110.8153 | 2769386.4977 | 3346145.5324 | 3443014.923 | 3540665.0345 | 3639095.8669 | 3738307.4201 | 3838299.6941 | 4490003.3228 | 5147699.2386 | 5811387.4416 | 6481067.9317 | 7156740.709 | 8102411.6813 | 9056514.627 | 10019049.5459 | 10990016.4382 | 11969415.3037 | 12880636.6645 | 13799598.0344 | 14726299.4133 | 15660740.8014 | 16602922.1985 | 17166496.0068 | 17734397.2533 | 18306625.9381 | 18883182.061 | 19464065.6221 | 20049276.6215 | 20638815.059 | 21232680.9348 | 21830874.2487 | 22433395.0009 | 23040243.1912 | 23651418.8198 | 24266921.8866 | 24886752.3915 | 25510910.3347 | 26139395.7161 | 26772208.5356 | 27409348.7934 | 28050816.4894 | 28696611.6236 | 29346734.196 | 30001184.2066 | 30659961.6554 | 31323066.5424 | 31990498.8676 | 32662258.631 | 33338345.8326 | 34018760.4725

## AC DC Derate Factor
Watts DC are lower than Watts AC, but AC is needed to either sell to the grid or to power devices in homes.
Therefore, we convert to the cost per Watt AC using a derate factor:
0.859 | DC to AC derate factor

## DSCF
| 2017 | 2018 | 2019 | 2020 | 2021 | 2022 | 2023 | 2024 | 2025 | 2026 | 2027 | 2028 | 2029 | 2030 | 2031 | 2032 | 2033 | 2034 | 2035 | 2036 | 2037 | 2038 | 2039 | 2040 | 2041 | 2042 | 2043 | 2044 | 2045 | 2046 | 2047 | 2048 | 2049 | 2050 | 2051 | 2052 | 2053 | 2054 | 2055 | 2056 | 2057 | 2058 | 2059 | 2060 | 2061 | 2062 | 2063 | 2064 | 2065 | 2066 | 2067 | 2068 | 2069 | 2070
Capacity Factor | 0.17908 | 0.18272 | 0.18636 | 0.19 | 0.19093 | 0.19187 | 0.1928 | 0.19374 | 0.19467 | 0.1956 | 0.19654 | 0.19747 | 0.19841 | 0.19934 | 0.20027 | 0.20121 | 0.20214 | 0.20308 | 0.20401 | 0.20494 | 0.20588 | 0.20681 | 0.20775 | 0.20868 | 0.20961 | 0.21055 | 0.21148 | 0.21242 | 0.21335 | 0.21428 | 0.21522 | 0.21615 | 0.21709 | 0.21802 | 0.21895 | 0.21989 | 0.22082 | 0.22176 | 0.22269 | 0.22362 | 0.22456 | 0.22549 | 0.22643 | 0.22736 | 0.22829 | 0.22923 | 0.23016 | 0.2311 | 0.23203 | 0.23296 | 0.2339 | 0.23483 | 0.23577 | 0.2367

## Back up generators
Back up electricity by diesel
Load factor
Fuel | Plant type | Notes | 2007 | 2012 | 2017 | 2022 | 2027 | 2032 | 2037 | 2042 | 2047 | 2052
V.04 | Local diesel geneators | [1] | 0.1 | 0.1 | 0.1 | 0.1 | 0.1 | 0.1 | 0.1 | 0.1 | 0.1 | 0.1
|  |  | 2007 | 2012 | 2017 | 2022 | 2027 | 2032 | 2037 | 2042 | 2047 | 2052
Electricity supplied |  | TWh | 0 | -13.1788 | -16.1509 | -19.7562 | -20.5675 | -18.1822 | -12.5188 | 0 | 0
Own-use requirements |  | TWh | 0 | 0 | 0 | 0 | 0 | 0 | 0 | 0 | 0
Installed Capacity |  |  | 2007 | 2012 | 2017 | 2022 | 2027 | 2032 | 2037 | 2042 | 2047
Diesel backup generators |  | GW | 0 | 15.034 | 18.4245 | 22.5373 | 23.4628 | 20.7417 | 14.2811 | 0 | 0
Interpolations
| 2017 | 2018 | 2019 | 2020 | 2021 | 2022 | 2023 | 2024 | 2025 | 2026 | 2027 | 2028 | 2029 | 2030 | 2031 | 2032 | 2033 | 2034 | 2035 | 2036 | 2037 | 2038 | 2039 | 2040 | 2041 | 2042 | 2043 | 2044 | 2045 | 2046 | 2047 | 2048 | 2049 | 2050
Electricity supplied (TWh) | -16.1509 | -16.872 | -17.593 | -18.3141 | -19.0351 | -19.7562 | -19.9184 | -20.0807 | -20.2429 | -20.4052 | -20.5675 | -20.0904 | -19.6134 | -19.1363 | -18.6593 | -18.1822 | -17.0495 | -15.9168 | -14.7842 | -13.6515 | -12.5188 | -10.015 | -7.5113 | -5.0075 | -2.5038 | 0 | 0 | 0 | 0 | 0 | 0 | 0 | 0 | 0
Electricity supplied (MWh) | 16150921.1056 | 16871971.5804 | 17593022.0552 | 18314072.53 | 19035123.0048 | 19756173.4796 | 19918428.7903 | 20080684.101 | 20242939.4117 | 20405194.7224 | 20567450.0332 | 20090401.1975 | 19613352.3618 | 19136303.5261 | 18659254.6904 | 18182205.8547 | 17049526.414 | 15916846.9734 | 14784167.5328 | 13651488.0922 | 12518808.6515 | 10015046.9212 | 7511285.1909 | 5007523.4606 | 2503761.7303 | 0 | 0 | 0 | 0 | 0 | 0 | 0 | 0 | 0
Installed capacity (GW) | 18.4245 | 19.2471 | 20.0696 | 20.8922 | 21.7147 | 22.5373 | 22.7224 | 22.9075 | 23.0926 | 23.2777 | 23.4628 | 22.9186 | 22.3743 | 21.8301 | 21.2859 | 20.7417 | 19.4496 | 18.1575 | 16.8654 | 15.5732 | 14.2811 | 11.4249 | 8.5687 | 5.7124 | 2.8562 | 0 | 0 | 0 | 0 | 0 | 0 | 0 | 0 | 0
Installed capacity (MW) | 18424.505 | 19247.0586 | 20069.6122 | 20892.1658 | 21714.7194 | 22537.273 | 22722.3691 | 22907.4653 | 23092.5615 | 23277.6577 | 23462.7539 | 22918.5503 | 22374.3468 | 21830.1432 | 21285.9396 | 20741.7361 | 19449.608 | 18157.48 | 16865.352 | 15573.2239 | 14281.0959 | 11424.8767 | 8568.6575 | 5712.4384 | 2856.2192 | 0 | 0 | 0 | 0 | 0 | 0 | 0 | 0 | 0

## BDESC-urban-residential
MW | 2020 | 2021 | 2022 | 2023 | 2024 | 2025 | 2026 | 2027 | 2028 | 2029 | 2030 | 2031 | 2032 | 2033 | 2034 | 2035 | 2036 | 2037 | 2038 | 2039 | 2040 | 2041 | 2042 | 2043 | 2044 | 2045 | 2046 | 2047 | 2048 | 2049 | 2050 | 2051 | 2052 | 2053 | 2054 | 2055 | 2056 | 2057 | 2058 | 2059 | 2060 | 2061 | 2062 | 2063 | 2064 | 2065 | 2066 | 2067 | 2068 | 2069 | 2070
hard coal | 0 | 0 | 0 | 0 | 0 | 0 | 0 | 0 | 0 | 0 | 0 | 0 | 0 | 0 | 0 | 0 | 0 | 0 | 0 | 0 | 0 | 0 | 0 | 0 | 0 | 0 | 0 | 0 | 0 | 0 | 0 | 0 | 0 | 0 | 0 | 0 | 0 | 0 | 0 | 0 | 0 | 0 | 0 | 0 | 0 | 0 | 0 | 0 | 0 | 0 | 0
natural gas steam turbine | 0 | 0 | 0 | 0 | 0 | 0 | 0 | 0 | 0 | 0 | 0 | 0 | 0 | 0 | 0 | 0 | 0 | 0 | 0 | 0 | 0 | 0 | 0 | 0 | 0 | 0 | 0 | 0 | 0 | 0 | 0 | 0 | 0 | 0 | 0 | 0 | 0 | 0 | 0 | 0 | 0 | 0 | 0 | 0 | 0 | 0 | 0 | 0 | 0 | 0 | 0
natural gas combined cycle | 0 | 0 | 0 | 0 | 0 | 0 | 0 | 0 | 0 | 0 | 0 | 0 | 0 | 0 | 0 | 0 | 0 | 0 | 0 | 0 | 0 | 0 | 0 | 0 | 0 | 0 | 0 | 0 | 0 | 0 | 0 | 0 | 0 | 0 | 0 | 0 | 0 | 0 | 0 | 0 | 0 | 0 | 0 | 0 | 0 | 0 | 0 | 0 | 0 | 0 | 0
nuclear | 0 | 0 | 0 | 0 | 0 | 0 | 0 | 0 | 0 | 0 | 0 | 0 | 0 | 0 | 0 | 0 | 0 | 0 | 0 | 0 | 0 | 0 | 0 | 0 | 0 | 0 | 0 | 0 | 0 | 0 | 0 | 0 | 0 | 0 | 0 | 0 | 0 | 0 | 0 | 0 | 0 | 0 | 0 | 0 | 0 | 0 | 0 | 0 | 0 | 0 | 0
hydro | 0 | 0 | 0 | 0 | 0 | 0 | 0 | 0 | 0 | 0 | 0 | 0 | 0 | 0 | 0 | 0 | 0 | 0 | 0 | 0 | 0 | 0 | 0 | 0 | 0 | 0 | 0 | 0 | 0 | 0 | 0 | 0 | 0 | 0 | 0 | 0 | 0 | 0 | 0 | 0 | 0 | 0 | 0 | 0 | 0 | 0 | 0 | 0 | 0 | 0 | 0
onshore wind | 0 | 0 | 0 | 0 | 0 | 0 | 0 | 0 | 0 | 0 | 0 | 0 | 0 | 0 | 0 | 0 | 0 | 0 | 0 | 0 | 0 | 0 | 0 | 0 | 0 | 0 | 0 | 0 | 0 | 0 | 0 | 0 | 0 | 0 | 0 | 0 | 0 | 0 | 0 | 0 | 0 | 0 | 0 | 0 | 0 | 0 | 0 | 0 | 0 | 0 | 0
solar PV | 123.3396 | 165.8162 | 208.2928 | 250.7694 | 257.7267 | 264.684 | 271.6413 | 278.5986 | 285.5559 | 339.3708 | 393.1856 | 447.0005 | 500.8153 | 554.6301 | 639.1541 | 723.6781 | 808.2021 | 892.726 | 977.25 | 1066.0901 | 1154.9302 | 1243.7703 | 1332.6104 | 1421.4505 | 1485.2222 | 1548.9939 | 1612.7656 | 1676.5373 | 1740.309 | 1804.0807 | 1867.8524 | 1931.6241 | 1995.3958 | 2059.1675 | 2122.9392 | 2186.7109 | 2250.4826 | 2314.2543 | 2378.026 | 2441.7977 | 2505.5694 | 2569.3411 | 2633.1128 | 2696.8845 | 2760.6562 | 2824.4279 | 2888.1996 | 2951.9713 | 3015.743 | 3079.5147 | 3143.2864
solar thermal | 0 | 0 | 0 | 0 | 0 | 0 | 0 | 0 | 0 | 0 | 0 | 0 | 0 | 0 | 0 | 0 | 0 | 0 | 0 | 0 | 0 | 0 | 0 | 0 | 0 | 0 | 0 | 0 | 0 | 0 | 0 | 0 | 0 | 0 | 0 | 0 | 0 | 0 | 0 | 0 | 0 | 0 | 0 | 0 | 0 | 0 | 0 | 0 | 0 | 0 | 0
biomass | 0 | 0 | 0 | 0 | 0 | 0 | 0 | 0 | 0 | 0 | 0 | 0 | 0 | 0 | 0 | 0 | 0 | 0 | 0 | 0 | 0 | 0 | 0 | 0 | 0 | 0 | 0 | 0 | 0 | 0 | 0 | 0 | 0 | 0 | 0 | 0 | 0 | 0 | 0 | 0 | 0 | 0 | 0 | 0 | 0 | 0 | 0 | 0 | 0 | 0 | 0
geothermal | 0 | 0 | 0 | 0 | 0 | 0 | 0 | 0 | 0 | 0 | 0 | 0 | 0 | 0 | 0 | 0 | 0 | 0 | 0 | 0 | 0 | 0 | 0 | 0 | 0 | 0 | 0 | 0 | 0 | 0 | 0 | 0 | 0 | 0 | 0 | 0 | 0 | 0 | 0 | 0 | 0 | 0 | 0 | 0 | 0 | 0 | 0 | 0 | 0 | 0 | 0
petroleum | 0 | 0 | 0 | 0 | 0 | 0 | 0 | 0 | 0 | 0 | 0 | 0 | 0 | 0 | 0 | 0 | 0 | 0 | 0 | 0 | 0 | 0 | 0 | 0 | 0 | 0 | 0 | 0 | 0 | 0 | 0 | 0 | 0 | 0 | 0 | 0 | 0 | 0 | 0 | 0 | 0 | 0 | 0 | 0 | 0 | 0 | 0 | 0 | 0 | 0 | 0
natural gas peaker | 0 | 0 | 0 | 0 | 0 | 0 | 0 | 0 | 0 | 0 | 0 | 0 | 0 | 0 | 0 | 0 | 0 | 0 | 0 | 0 | 0 | 0 | 0 | 0 | 0 | 0 | 0 | 0 | 0 | 0 | 0 | 0 | 0 | 0 | 0 | 0 | 0 | 0 | 0 | 0 | 0 | 0 | 0 | 0 | 0 | 0 | 0 | 0 | 0 | 0 | 0
lignite | 0 | 0 | 0 | 0 | 0 | 0 | 0 | 0 | 0 | 0 | 0 | 0 | 0 | 0 | 0 | 0 | 0 | 0 | 0 | 0 | 0 | 0 | 0 | 0 | 0 | 0 | 0 | 0 | 0 | 0 | 0 | 0 | 0 | 0 | 0 | 0 | 0 | 0 | 0 | 0 | 0 | 0 | 0 | 0 | 0 | 0 | 0 | 0 | 0 | 0 | 0
offshore wind | 0 | 0 | 0 | 0 | 0 | 0 | 0 | 0 | 0 | 0 | 0 | 0 | 0 | 0 | 0 | 0 | 0 | 0 | 0 | 0 | 0 | 0 | 0 | 0 | 0 | 0 | 0 | 0 | 0 | 0 | 0 | 0 | 0 | 0 | 0 | 0 | 0 | 0 | 0 | 0 | 0 | 0 | 0 | 0 | 0 | 0 | 0 | 0 | 0 | 0 | 0
crude oil | 0 | 0 | 0 | 0 | 0 | 0 | 0 | 0 | 0 | 0 | 0 | 0 | 0 | 0 | 0 | 0 | 0 | 0 | 0 | 0 | 0 | 0 | 0 | 0 | 0 | 0 | 0 | 0 | 0 | 0 | 0 | 0 | 0 | 0 | 0 | 0 | 0 | 0 | 0 | 0 | 0 | 0 | 0 | 0 | 0 | 0 | 0 | 0 | 0 | 0 | 0
heavy or residual fuel oil | 0 | 0 | 0 | 0 | 0 | 0 | 0 | 0 | 0 | 0 | 0 | 0 | 0 | 0 | 0 | 0 | 0 | 0 | 0 | 0 | 0 | 0 | 0 | 0 | 0 | 0 | 0 | 0 | 0 | 0 | 0 | 0 | 0 | 0 | 0 | 0 | 0 | 0 | 0 | 0 | 0 | 0 | 0 | 0 | 0 | 0 | 0 | 0 | 0 | 0 | 0
municipal solid waste | 0 | 0 | 0 | 0 | 0 | 0 | 0 | 0 | 0 | 0 | 0 | 0 | 0 | 0 | 0 | 0 | 0 | 0 | 0 | 0 | 0 | 0 | 0 | 0 | 0 | 0 | 0 | 0 | 0 | 0 | 0 | 0 | 0 | 0 | 0 | 0 | 0 | 0 | 0 | 0 | 0 | 0 | 0 | 0 | 0 | 0 | 0 | 0 | 0 | 0 | 0
hard coal w CCS | 0 | 0 | 0 | 0 | 0 | 0 | 0 | 0 | 0 | 0 | 0 | 0 | 0 | 0 | 0 | 0 | 0 | 0 | 0 | 0 | 0 | 0 | 0 | 0 | 0 | 0 | 0 | 0 | 0 | 0 | 0 | 0 | 0 | 0 | 0 | 0 | 0 | 0 | 0 | 0 | 0 | 0 | 0 | 0 | 0 | 0 | 0 | 0 | 0 | 0 | 0
natural gas combined cycle w CCS | 0 | 0 | 0 | 0 | 0 | 0 | 0 | 0 | 0 | 0 | 0 | 0 | 0 | 0 | 0 | 0 | 0 | 0 | 0 | 0 | 0 | 0 | 0 | 0 | 0 | 0 | 0 | 0 | 0 | 0 | 0 | 0 | 0 | 0 | 0 | 0 | 0 | 0 | 0 | 0 | 0 | 0 | 0 | 0 | 0 | 0 | 0 | 0 | 0 | 0 | 0
biomass w CCS | 0 | 0 | 0 | 0 | 0 | 0 | 0 | 0 | 0 | 0 | 0 | 0 | 0 | 0 | 0 | 0 | 0 | 0 | 0 | 0 | 0 | 0 | 0 | 0 | 0 | 0 | 0 | 0 | 0 | 0 | 0 | 0 | 0 | 0 | 0 | 0 | 0 | 0 | 0 | 0 | 0 | 0 | 0 | 0 | 0 | 0 | 0 | 0 | 0 | 0 | 0
lignite w CCS | 0 | 0 | 0 | 0 | 0 | 0 | 0 | 0 | 0 | 0 | 0 | 0 | 0 | 0 | 0 | 0 | 0 | 0 | 0 | 0 | 0 | 0 | 0 | 0 | 0 | 0 | 0 | 0 | 0 | 0 | 0 | 0 | 0 | 0 | 0 | 0 | 0 | 0 | 0 | 0 | 0 | 0 | 0 | 0 | 0 | 0 | 0 | 0 | 0 | 0 | 0
small modular reactor | 0 | 0 | 0 | 0 | 0 | 0 | 0 | 0 | 0 | 0 | 0 | 0 | 0 | 0 | 0 | 0 | 0 | 0 | 0 | 0 | 0 | 0 | 0 | 0 | 0 | 0 | 0 | 0 | 0 | 0 | 0 | 0 | 0 | 0 | 0 | 0 | 0 | 0 | 0 | 0 | 0 | 0 | 0 | 0 | 0 | 0 | 0 | 0 | 0 | 0 | 0
hydrogen combustion turbine | 0 | 0 | 0 | 0 | 0 | 0 | 0 | 0 | 0 | 0 | 0 | 0 | 0 | 0 | 0 | 0 | 0 | 0 | 0 | 0 | 0 | 0 | 0 | 0 | 0 | 0 | 0 | 0 | 0 | 0 | 0 | 0 | 0 | 0 | 0 | 0 | 0 | 0 | 0 | 0 | 0 | 0 | 0 | 0 | 0 | 0 | 0 | 0 | 0 | 0 | 0
hydrogen combined cycle | 0 | 0 | 0 | 0 | 0 | 0 | 0 | 0 | 0 | 0 | 0 | 0 | 0 | 0 | 0 | 0 | 0 | 0 | 0 | 0 | 0 | 0 | 0 | 0 | 0 | 0 | 0 | 0 | 0 | 0 | 0 | 0 | 0 | 0 | 0 | 0 | 0 | 0 | 0 | 0 | 0 | 0 | 0 | 0 | 0 | 0 | 0 | 0 | 0 | 0 | 0

## BDESC-rural-residential
MW | 2020 | 2021 | 2022 | 2023 | 2024 | 2025 | 2026 | 2027 | 2028 | 2029 | 2030 | 2031 | 2032 | 2033 | 2034 | 2035 | 2036 | 2037 | 2038 | 2039 | 2040 | 2041 | 2042 | 2043 | 2044 | 2045 | 2046 | 2047 | 2048 | 2049 | 2050 | 2051 | 2052 | 2053 | 2054 | 2055 | 2056 | 2057 | 2058 | 2059 | 2060 | 2061 | 2062 | 2063 | 2064 | 2065 | 2066 | 2067 | 2068 | 2069 | 2070
hard coal | 0 | 0 | 0 | 0 | 0 | 0 | 0 | 0 | 0 | 0 | 0 | 0 | 0 | 0 | 0 | 0 | 0 | 0 | 0 | 0 | 0 | 0 | 0 | 0 | 0 | 0 | 0 | 0 | 0 | 0 | 0 | 0 | 0 | 0 | 0 | 0 | 0 | 0 | 0 | 0 | 0 | 0 | 0 | 0 | 0 | 0 | 0 | 0 | 0 | 0 | 0
natural gas steam turbine | 0 | 0 | 0 | 0 | 0 | 0 | 0 | 0 | 0 | 0 | 0 | 0 | 0 | 0 | 0 | 0 | 0 | 0 | 0 | 0 | 0 | 0 | 0 | 0 | 0 | 0 | 0 | 0 | 0 | 0 | 0 | 0 | 0 | 0 | 0 | 0 | 0 | 0 | 0 | 0 | 0 | 0 | 0 | 0 | 0 | 0 | 0 | 0 | 0 | 0 | 0
natural gas combined cycle | 0 | 0 | 0 | 0 | 0 | 0 | 0 | 0 | 0 | 0 | 0 | 0 | 0 | 0 | 0 | 0 | 0 | 0 | 0 | 0 | 0 | 0 | 0 | 0 | 0 | 0 | 0 | 0 | 0 | 0 | 0 | 0 | 0 | 0 | 0 | 0 | 0 | 0 | 0 | 0 | 0 | 0 | 0 | 0 | 0 | 0 | 0 | 0 | 0 | 0 | 0
nuclear | 0 | 0 | 0 | 0 | 0 | 0 | 0 | 0 | 0 | 0 | 0 | 0 | 0 | 0 | 0 | 0 | 0 | 0 | 0 | 0 | 0 | 0 | 0 | 0 | 0 | 0 | 0 | 0 | 0 | 0 | 0 | 0 | 0 | 0 | 0 | 0 | 0 | 0 | 0 | 0 | 0 | 0 | 0 | 0 | 0 | 0 | 0 | 0 | 0 | 0 | 0
hydro | 0 | 0 | 0 | 0 | 0 | 0 | 0 | 0 | 0 | 0 | 0 | 0 | 0 | 0 | 0 | 0 | 0 | 0 | 0 | 0 | 0 | 0 | 0 | 0 | 0 | 0 | 0 | 0 | 0 | 0 | 0 | 0 | 0 | 0 | 0 | 0 | 0 | 0 | 0 | 0 | 0 | 0 | 0 | 0 | 0 | 0 | 0 | 0 | 0 | 0 | 0
onshore wind | 0 | 0 | 0 | 0 | 0 | 0 | 0 | 0 | 0 | 0 | 0 | 0 | 0 | 0 | 0 | 0 | 0 | 0 | 0 | 0 | 0 | 0 | 0 | 0 | 0 | 0 | 0 | 0 | 0 | 0 | 0 | 0 | 0 | 0 | 0 | 0 | 0 | 0 | 0 | 0 | 0 | 0 | 0 | 0 | 0 | 0 | 0 | 0 | 0 | 0 | 0
solar PV | 205.1836 | 274.4047 | 343.6257 | 412.8467 | 421.7929 | 430.7392 | 439.6854 | 448.6316 | 457.5778 | 525.8278 | 594.0777 | 662.3277 | 730.5776 | 798.8275 | 886.0655 | 973.3035 | 1060.5415 | 1147.7795 | 1235.0175 | 1303.8438 | 1372.6701 | 1441.4965 | 1510.3228 | 1579.1492 | 1603.5287 | 1627.9083 | 1652.2879 | 1676.6675 | 1701.0471 | 1725.4266 | 1749.8062 | 1774.1858 | 1798.5654 | 1822.945 | 1847.3246 | 1871.7041 | 1896.0837 | 1920.4633 | 1944.8429 | 1969.2225 | 1993.6021 | 2017.9816 | 2042.3612 | 2066.7408 | 2091.1204 | 2115.5 | 2139.8796 | 2164.2591 | 2188.6387 | 2213.0183 | 2237.3979
solar thermal | 0 | 0 | 0 | 0 | 0 | 0 | 0 | 0 | 0 | 0 | 0 | 0 | 0 | 0 | 0 | 0 | 0 | 0 | 0 | 0 | 0 | 0 | 0 | 0 | 0 | 0 | 0 | 0 | 0 | 0 | 0 | 0 | 0 | 0 | 0 | 0 | 0 | 0 | 0 | 0 | 0 | 0 | 0 | 0 | 0 | 0 | 0 | 0 | 0 | 0 | 0
biomass | 0 | 0 | 0 | 0 | 0 | 0 | 0 | 0 | 0 | 0 | 0 | 0 | 0 | 0 | 0 | 0 | 0 | 0 | 0 | 0 | 0 | 0 | 0 | 0 | 0 | 0 | 0 | 0 | 0 | 0 | 0 | 0 | 0 | 0 | 0 | 0 | 0 | 0 | 0 | 0 | 0 | 0 | 0 | 0 | 0 | 0 | 0 | 0 | 0 | 0 | 0
geothermal | 0 | 0 | 0 | 0 | 0 | 0 | 0 | 0 | 0 | 0 | 0 | 0 | 0 | 0 | 0 | 0 | 0 | 0 | 0 | 0 | 0 | 0 | 0 | 0 | 0 | 0 | 0 | 0 | 0 | 0 | 0 | 0 | 0 | 0 | 0 | 0 | 0 | 0 | 0 | 0 | 0 | 0 | 0 | 0 | 0 | 0 | 0 | 0 | 0 | 0 | 0
petroleum | 0 | 0 | 0 | 0 | 0 | 0 | 0 | 0 | 0 | 0 | 0 | 0 | 0 | 0 | 0 | 0 | 0 | 0 | 0 | 0 | 0 | 0 | 0 | 0 | 0 | 0 | 0 | 0 | 0 | 0 | 0 | 0 | 0 | 0 | 0 | 0 | 0 | 0 | 0 | 0 | 0 | 0 | 0 | 0 | 0 | 0 | 0 | 0 | 0 | 0 | 0
natural gas peaker | 0 | 0 | 0 | 0 | 0 | 0 | 0 | 0 | 0 | 0 | 0 | 0 | 0 | 0 | 0 | 0 | 0 | 0 | 0 | 0 | 0 | 0 | 0 | 0 | 0 | 0 | 0 | 0 | 0 | 0 | 0 | 0 | 0 | 0 | 0 | 0 | 0 | 0 | 0 | 0 | 0 | 0 | 0 | 0 | 0 | 0 | 0 | 0 | 0 | 0 | 0
lignite | 0 | 0 | 0 | 0 | 0 | 0 | 0 | 0 | 0 | 0 | 0 | 0 | 0 | 0 | 0 | 0 | 0 | 0 | 0 | 0 | 0 | 0 | 0 | 0 | 0 | 0 | 0 | 0 | 0 | 0 | 0 | 0 | 0 | 0 | 0 | 0 | 0 | 0 | 0 | 0 | 0 | 0 | 0 | 0 | 0 | 0 | 0 | 0 | 0 | 0 | 0
offshore wind | 0 | 0 | 0 | 0 | 0 | 0 | 0 | 0 | 0 | 0 | 0 | 0 | 0 | 0 | 0 | 0 | 0 | 0 | 0 | 0 | 0 | 0 | 0 | 0 | 0 | 0 | 0 | 0 | 0 | 0 | 0 | 0 | 0 | 0 | 0 | 0 | 0 | 0 | 0 | 0 | 0 | 0 | 0 | 0 | 0 | 0 | 0 | 0 | 0 | 0 | 0
crude oil | 0 | 0 | 0 | 0 | 0 | 0 | 0 | 0 | 0 | 0 | 0 | 0 | 0 | 0 | 0 | 0 | 0 | 0 | 0 | 0 | 0 | 0 | 0 | 0 | 0 | 0 | 0 | 0 | 0 | 0 | 0 | 0 | 0 | 0 | 0 | 0 | 0 | 0 | 0 | 0 | 0 | 0 | 0 | 0 | 0 | 0 | 0 | 0 | 0 | 0 | 0
heavy or residual fuel oil | 0 | 0 | 0 | 0 | 0 | 0 | 0 | 0 | 0 | 0 | 0 | 0 | 0 | 0 | 0 | 0 | 0 | 0 | 0 | 0 | 0 | 0 | 0 | 0 | 0 | 0 | 0 | 0 | 0 | 0 | 0 | 0 | 0 | 0 | 0 | 0 | 0 | 0 | 0 | 0 | 0 | 0 | 0 | 0 | 0 | 0 | 0 | 0 | 0 | 0 | 0
municipal solid waste | 0 | 0 | 0 | 0 | 0 | 0 | 0 | 0 | 0 | 0 | 0 | 0 | 0 | 0 | 0 | 0 | 0 | 0 | 0 | 0 | 0 | 0 | 0 | 0 | 0 | 0 | 0 | 0 | 0 | 0 | 0 | 0 | 0 | 0 | 0 | 0 | 0 | 0 | 0 | 0 | 0 | 0 | 0 | 0 | 0 | 0 | 0 | 0 | 0 | 0 | 0
hard coal w CCS | 0 | 0 | 0 | 0 | 0 | 0 | 0 | 0 | 0 | 0 | 0 | 0 | 0 | 0 | 0 | 0 | 0 | 0 | 0 | 0 | 0 | 0 | 0 | 0 | 0 | 0 | 0 | 0 | 0 | 0 | 0 | 0 | 0 | 0 | 0 | 0 | 0 | 0 | 0 | 0 | 0 | 0 | 0 | 0 | 0 | 0 | 0 | 0 | 0 | 0 | 0
natural gas combined cycle w CCS | 0 | 0 | 0 | 0 | 0 | 0 | 0 | 0 | 0 | 0 | 0 | 0 | 0 | 0 | 0 | 0 | 0 | 0 | 0 | 0 | 0 | 0 | 0 | 0 | 0 | 0 | 0 | 0 | 0 | 0 | 0 | 0 | 0 | 0 | 0 | 0 | 0 | 0 | 0 | 0 | 0 | 0 | 0 | 0 | 0 | 0 | 0 | 0 | 0 | 0 | 0
biomass w CCS | 0 | 0 | 0 | 0 | 0 | 0 | 0 | 0 | 0 | 0 | 0 | 0 | 0 | 0 | 0 | 0 | 0 | 0 | 0 | 0 | 0 | 0 | 0 | 0 | 0 | 0 | 0 | 0 | 0 | 0 | 0 | 0 | 0 | 0 | 0 | 0 | 0 | 0 | 0 | 0 | 0 | 0 | 0 | 0 | 0 | 0 | 0 | 0 | 0 | 0 | 0
lignite w CCS | 0 | 0 | 0 | 0 | 0 | 0 | 0 | 0 | 0 | 0 | 0 | 0 | 0 | 0 | 0 | 0 | 0 | 0 | 0 | 0 | 0 | 0 | 0 | 0 | 0 | 0 | 0 | 0 | 0 | 0 | 0 | 0 | 0 | 0 | 0 | 0 | 0 | 0 | 0 | 0 | 0 | 0 | 0 | 0 | 0 | 0 | 0 | 0 | 0 | 0 | 0
small modular reactor | 0 | 0 | 0 | 0 | 0 | 0 | 0 | 0 | 0 | 0 | 0 | 0 | 0 | 0 | 0 | 0 | 0 | 0 | 0 | 0 | 0 | 0 | 0 | 0 | 0 | 0 | 0 | 0 | 0 | 0 | 0 | 0 | 0 | 0 | 0 | 0 | 0 | 0 | 0 | 0 | 0 | 0 | 0 | 0 | 0 | 0 | 0 | 0 | 0 | 0 | 0
hydrogen combustion turbine | 0 | 0 | 0 | 0 | 0 | 0 | 0 | 0 | 0 | 0 | 0 | 0 | 0 | 0 | 0 | 0 | 0 | 0 | 0 | 0 | 0 | 0 | 0 | 0 | 0 | 0 | 0 | 0 | 0 | 0 | 0 | 0 | 0 | 0 | 0 | 0 | 0 | 0 | 0 | 0 | 0 | 0 | 0 | 0 | 0 | 0 | 0 | 0 | 0 | 0 | 0
hydrogen combined cycle | 0 | 0 | 0 | 0 | 0 | 0 | 0 | 0 | 0 | 0 | 0 | 0 | 0 | 0 | 0 | 0 | 0 | 0 | 0 | 0 | 0 | 0 | 0 | 0 | 0 | 0 | 0 | 0 | 0 | 0 | 0 | 0 | 0 | 0 | 0 | 0 | 0 | 0 | 0 | 0 | 0 | 0 | 0 | 0 | 0 | 0 | 0 | 0 | 0 | 0 | 0

## BDESC-commercial
MW | 2020 | 2021 | 2022 | 2023 | 2024 | 2025 | 2026 | 2027 | 2028 | 2029 | 2030 | 2031 | 2032 | 2033 | 2034 | 2035 | 2036 | 2037 | 2038 | 2039 | 2040 | 2041 | 2042 | 2043 | 2044 | 2045 | 2046 | 2047 | 2048 | 2049 | 2050 | 2051 | 2052 | 2053 | 2054 | 2055 | 2056 | 2057 | 2058 | 2059 | 2060 | 2061 | 2062 | 2063 | 2064 | 2065 | 2066 | 2067 | 2068 | 2069 | 2070
hard coal | 0 | 0 | 0 | 0 | 0 | 0 | 0 | 0 | 0 | 0 | 0 | 0 | 0 | 0 | 0 | 0 | 0 | 0 | 0 | 0 | 0 | 0 | 0 | 0 | 0 | 0 | 0 | 0 | 0 | 0 | 0 | 0 | 0 | 0 | 0 | 0 | 0 | 0 | 0 | 0 | 0 | 0 | 0 | 0 | 0 | 0 | 0 | 0 | 0 | 0 | 0
natural gas steam turbine | 0 | 0 | 0 | 0 | 0 | 0 | 0 | 0 | 0 | 0 | 0 | 0 | 0 | 0 | 0 | 0 | 0 | 0 | 0 | 0 | 0 | 0 | 0 | 0 | 0 | 0 | 0 | 0 | 0 | 0 | 0 | 0 | 0 | 0 | 0 | 0 | 0 | 0 | 0 | 0 | 0 | 0 | 0 | 0 | 0 | 0 | 0 | 0 | 0 | 0 | 0
natural gas combined cycle | 0 | 0 | 0 | 0 | 0 | 0 | 0 | 0 | 0 | 0 | 0 | 0 | 0 | 0 | 0 | 0 | 0 | 0 | 0 | 0 | 0 | 0 | 0 | 0 | 0 | 0 | 0 | 0 | 0 | 0 | 0 | 0 | 0 | 0 | 0 | 0 | 0 | 0 | 0 | 0 | 0 | 0 | 0 | 0 | 0 | 0 | 0 | 0 | 0 | 0 | 0
nuclear | 0 | 0 | 0 | 0 | 0 | 0 | 0 | 0 | 0 | 0 | 0 | 0 | 0 | 0 | 0 | 0 | 0 | 0 | 0 | 0 | 0 | 0 | 0 | 0 | 0 | 0 | 0 | 0 | 0 | 0 | 0 | 0 | 0 | 0 | 0 | 0 | 0 | 0 | 0 | 0 | 0 | 0 | 0 | 0 | 0 | 0 | 0 | 0 | 0 | 0 | 0
hydro | 0 | 0 | 0 | 0 | 0 | 0 | 0 | 0 | 0 | 0 | 0 | 0 | 0 | 0 | 0 | 0 | 0 | 0 | 0 | 0 | 0 | 0 | 0 | 0 | 0 | 0 | 0 | 0 | 0 | 0 | 0 | 0 | 0 | 0 | 0 | 0 | 0 | 0 | 0 | 0 | 0 | 0 | 0 | 0 | 0 | 0 | 0 | 0 | 0 | 0 | 0
onshore wind | 0 | 0 | 0 | 0 | 0 | 0 | 0 | 0 | 0 | 0 | 0 | 0 | 0 | 0 | 0 | 0 | 0 | 0 | 0 | 0 | 0 | 0 | 0 | 0 | 0 | 0 | 0 | 0 | 0 | 0 | 0 | 0 | 0 | 0 | 0 | 0 | 0 | 0 | 0 | 0 | 0 | 0 | 0 | 0 | 0 | 0 | 0 | 0 | 0 | 0 | 0
solar PV | 985.5697 | 1320.6626 | 1655.7555 | 1990.8483 | 2038.5589 | 2086.2695 | 2133.9801 | 2181.6907 | 2229.4013 | 2595.5956 | 2961.79 | 3327.9843 | 3694.1787 | 4060.373 | 4575.6589 | 5090.9448 | 5606.2307 | 6121.5165 | 6636.8024 | 7109.8017 | 7582.801 | 8055.8003 | 8528.7996 | 9001.7989 | 9266.2527 | 9530.7066 | 9795.1604 | 10059.6143 | 10324.0682 | 10588.522 | 10852.9759 | 11117.4297 | 11381.8836 | 11646.3374 | 11910.7913 | 12175.2451 | 12439.699 | 12704.1528 | 12968.6067 | 13233.0605 | 13497.5144 | 13761.9682 | 14026.4221 | 14290.8759 | 14555.3298 | 14819.7836 | 15084.2375 | 15348.6913 | 15613.1452 | 15877.599 | 16142.0529
solar thermal | 0 | 0 | 0 | 0 | 0 | 0 | 0 | 0 | 0 | 0 | 0 | 0 | 0 | 0 | 0 | 0 | 0 | 0 | 0 | 0 | 0 | 0 | 0 | 0 | 0 | 0 | 0 | 0 | 0 | 0 | 0 | 0 | 0 | 0 | 0 | 0 | 0 | 0 | 0 | 0 | 0 | 0 | 0 | 0 | 0 | 0 | 0 | 0 | 0 | 0 | 0
biomass | 0 | 0 | 0 | 0 | 0 | 0 | 0 | 0 | 0 | 0 | 0 | 0 | 0 | 0 | 0 | 0 | 0 | 0 | 0 | 0 | 0 | 0 | 0 | 0 | 0 | 0 | 0 | 0 | 0 | 0 | 0 | 0 | 0 | 0 | 0 | 0 | 0 | 0 | 0 | 0 | 0 | 0 | 0 | 0 | 0 | 0 | 0 | 0 | 0 | 0 | 0
geothermal | 0 | 0 | 0 | 0 | 0 | 0 | 0 | 0 | 0 | 0 | 0 | 0 | 0 | 0 | 0 | 0 | 0 | 0 | 0 | 0 | 0 | 0 | 0 | 0 | 0 | 0 | 0 | 0 | 0 | 0 | 0 | 0 | 0 | 0 | 0 | 0 | 0 | 0 | 0 | 0 | 0 | 0 | 0 | 0 | 0 | 0 | 0 | 0 | 0 | 0 | 0
petroleum | 20892.1658 | 21714.7194 | 22537.273 | 22722.3691 | 22907.4653 | 23092.5615 | 23277.6577 | 23462.7539 | 22918.5503 | 22374.3468 | 21830.1432 | 21285.9396 | 20741.7361 | 19449.608 | 18157.48 | 16865.352 | 15573.2239 | 14281.0959 | 11424.8767 | 8568.6575 | 5712.4384 | 2856.2192 | 0 | 0 | 0 | 0 | 0 | 0 | 0 | 0 | 0 | 0 | 0 | 0 | 0 | 0 | 0 | 0 | 0 | 0 | 0 | 0 | 0 | 0 | 0 | 0 | 0 | 0 | 0 | 0 | 0
natural gas peaker | 0 | 0 | 0 | 0 | 0 | 0 | 0 | 0 | 0 | 0 | 0 | 0 | 0 | 0 | 0 | 0 | 0 | 0 | 0 | 0 | 0 | 0 | 0 | 0 | 0 | 0 | 0 | 0 | 0 | 0 | 0 | 0 | 0 | 0 | 0 | 0 | 0 | 0 | 0 | 0 | 0 | 0 | 0 | 0 | 0 | 0 | 0 | 0 | 0 | 0 | 0
lignite | 0 | 0 | 0 | 0 | 0 | 0 | 0 | 0 | 0 | 0 | 0 | 0 | 0 | 0 | 0 | 0 | 0 | 0 | 0 | 0 | 0 | 0 | 0 | 0 | 0 | 0 | 0 | 0 | 0 | 0 | 0 | 0 | 0 | 0 | 0 | 0 | 0 | 0 | 0 | 0 | 0 | 0 | 0 | 0 | 0 | 0 | 0 | 0 | 0 | 0 | 0
offshore wind | 0 | 0 | 0 | 0 | 0 | 0 | 0 | 0 | 0 | 0 | 0 | 0 | 0 | 0 | 0 | 0 | 0 | 0 | 0 | 0 | 0 | 0 | 0 | 0 | 0 | 0 | 0 | 0 | 0 | 0 | 0 | 0 | 0 | 0 | 0 | 0 | 0 | 0 | 0 | 0 | 0 | 0 | 0 | 0 | 0 | 0 | 0 | 0 | 0 | 0 | 0
crude oil | 0 | 0 | 0 | 0 | 0 | 0 | 0 | 0 | 0 | 0 | 0 | 0 | 0 | 0 | 0 | 0 | 0 | 0 | 0 | 0 | 0 | 0 | 0 | 0 | 0 | 0 | 0 | 0 | 0 | 0 | 0 | 0 | 0 | 0 | 0 | 0 | 0 | 0 | 0 | 0 | 0 | 0 | 0 | 0 | 0 | 0 | 0 | 0 | 0 | 0 | 0
heavy or residual fuel oil | 0 | 0 | 0 | 0 | 0 | 0 | 0 | 0 | 0 | 0 | 0 | 0 | 0 | 0 | 0 | 0 | 0 | 0 | 0 | 0 | 0 | 0 | 0 | 0 | 0 | 0 | 0 | 0 | 0 | 0 | 0 | 0 | 0 | 0 | 0 | 0 | 0 | 0 | 0 | 0 | 0 | 0 | 0 | 0 | 0 | 0 | 0 | 0 | 0 | 0 | 0
municipal solid waste | 0 | 0 | 0 | 0 | 0 | 0 | 0 | 0 | 0 | 0 | 0 | 0 | 0 | 0 | 0 | 0 | 0 | 0 | 0 | 0 | 0 | 0 | 0 | 0 | 0 | 0 | 0 | 0 | 0 | 0 | 0 | 0 | 0 | 0 | 0 | 0 | 0 | 0 | 0 | 0 | 0 | 0 | 0 | 0 | 0 | 0 | 0 | 0 | 0 | 0 | 0
hard coal w CCS | 0 | 0 | 0 | 0 | 0 | 0 | 0 | 0 | 0 | 0 | 0 | 0 | 0 | 0 | 0 | 0 | 0 | 0 | 0 | 0 | 0 | 0 | 0 | 0 | 0 | 0 | 0 | 0 | 0 | 0 | 0 | 0 | 0 | 0 | 0 | 0 | 0 | 0 | 0 | 0 | 0 | 0 | 0 | 0 | 0 | 0 | 0 | 0 | 0 | 0 | 0
natural gas combined cycle w CCS | 0 | 0 | 0 | 0 | 0 | 0 | 0 | 0 | 0 | 0 | 0 | 0 | 0 | 0 | 0 | 0 | 0 | 0 | 0 | 0 | 0 | 0 | 0 | 0 | 0 | 0 | 0 | 0 | 0 | 0 | 0 | 0 | 0 | 0 | 0 | 0 | 0 | 0 | 0 | 0 | 0 | 0 | 0 | 0 | 0 | 0 | 0 | 0 | 0 | 0 | 0
biomass w CCS | 0 | 0 | 0 | 0 | 0 | 0 | 0 | 0 | 0 | 0 | 0 | 0 | 0 | 0 | 0 | 0 | 0 | 0 | 0 | 0 | 0 | 0 | 0 | 0 | 0 | 0 | 0 | 0 | 0 | 0 | 0 | 0 | 0 | 0 | 0 | 0 | 0 | 0 | 0 | 0 | 0 | 0 | 0 | 0 | 0 | 0 | 0 | 0 | 0 | 0 | 0
lignite w CCS | 0 | 0 | 0 | 0 | 0 | 0 | 0 | 0 | 0 | 0 | 0 | 0 | 0 | 0 | 0 | 0 | 0 | 0 | 0 | 0 | 0 | 0 | 0 | 0 | 0 | 0 | 0 | 0 | 0 | 0 | 0 | 0 | 0 | 0 | 0 | 0 | 0 | 0 | 0 | 0 | 0 | 0 | 0 | 0 | 0 | 0 | 0 | 0 | 0 | 0 | 0
small modular reactor | 0 | 0 | 0 | 0 | 0 | 0 | 0 | 0 | 0 | 0 | 0 | 0 | 0 | 0 | 0 | 0 | 0 | 0 | 0 | 0 | 0 | 0 | 0 | 0 | 0 | 0 | 0 | 0 | 0 | 0 | 0 | 0 | 0 | 0 | 0 | 0 | 0 | 0 | 0 | 0 | 0 | 0 | 0 | 0 | 0 | 0 | 0 | 0 | 0 | 0 | 0
hydrogen combustion turbine | 0 | 0 | 0 | 0 | 0 | 0 | 0 | 0 | 0 | 0 | 0 | 0 | 0 | 0 | 0 | 0 | 0 | 0 | 0 | 0 | 0 | 0 | 0 | 0 | 0 | 0 | 0 | 0 | 0 | 0 | 0 | 0 | 0 | 0 | 0 | 0 | 0 | 0 | 0 | 0 | 0 | 0 | 0 | 0 | 0 | 0 | 0 | 0 | 0 | 0 | 0
hydrogen combined cycle | 0 | 0 | 0 | 0 | 0 | 0 | 0 | 0 | 0 | 0 | 0 | 0 | 0 | 0 | 0 | 0 | 0 | 0 | 0 | 0 | 0 | 0 | 0 | 0 | 0 | 0 | 0 | 0 | 0 | 0 | 0 | 0 | 0 | 0 | 0 | 0 | 0 | 0 | 0 | 0 | 0 | 0 | 0 | 0 | 0 | 0 | 0 | 0 | 0 | 0 | 0