## About
BRESaC Percent Energy Savings from Retrofitting by Component
BRESaC Retrofitting Cost per Unit Energy Saved
Source: | Case Study for estimating costs and savings | Buildings Energy Efficiency Programme in India
| NRDC, ASCI | EESL/MoP
| 2013 | 2018
| Saving Money and Energy: Case Study of the Energy-Efficiency Retrofit of the Godrej Bhavan Building in Mumbai | About Energy Efficient Buildings
| http://www.gcpcenvis.nic.in/CaseStudy/Saving_Money_and_Energy.pdf | https://eeslindia.org/content/raj/eesl/en/Programmes/Energy-Efficient-Buildings/about-energy-efficient-building.html
Tables 11 and 15
Notes:
India has a Buildings Energy Efficiency Programme for buildings in govt., institutions,
and industry, implemented by Energy Efficiency Services Ltd. (EESL).
There is no database of estimates from retrofits in all projects implemented under
this project. However, there are estimates of component-wise costs and savings
from some cast studies. Since case studies differ by context, we consider a
representative estimate from the case of an urban commercial building.
Data on component-wise retrofit costs are available, however the energy savings
data is only available for the building as a whole. Since the retrofit costs are largely comprised
of the HVAC component (>90%), we assume the total cost and energy saving estimates
apply to two components that make up HVAC i.e. heating, and ventilation & cooling.
In the absence of residential retrofit estimates, we assume that if the same technologies
were applied to a smaller scale in urban residential buildings, then the % energy savings
and costs per unit energy saved would be the same. This is because retrofits would be
implemented only if there is a feasible business case to recover additional costs within
a reasonable payback period.
Multiplication factor for USD 2012 from 2013
0.98556
See "cpi.xlsx" for source info

## Conversion Factors
Currency |  |  |  | Weight to Volume Conversion
India Inflation Rates | See scaling-factors.xlsx for source info |  |  | Product | Weight | Volume | Barrel
Year | Rate | Value Indexed to 2012 |  |  | (MT) | (KL) | (bbl)
2010 | 9.47% | 0.8447 |  | LPG | 1 | 1.844 | 11.6
2011 | 6.49% | 0.89952 |  | Petrol (MS) | 1 | 1.411 | 8.88
2012 | 11.17% | 1 |  | Diesel (HSD) | 1 | 1.21 | 7.61
2013 | 9.13% | 1.0913 |  | Kerosene (SKO) | 1 | 1.285 | 8.08
2014 | 5.86% | 1.1553 |  | ATF | 1 | 1.288 | 8.1
2015 | 6.32% | 1.2283 |  | Light Diesel Oil (LDO) | 1 | 1.172 | 7.37
2016 | 2.23% | 1.2557 |  | Furnace Oil (FO) | 1 | 1.071 | 6.74
2017 | 4% | 1.3059 |  | Crude Oil | 1 | 1.17 | 7.33
2018 | 5.24% | 1.374 |  | Source: PPAC
Ruppees per dollar | See scaling-factors.xlsx for source info
2010 | 44.81
2011 | 53.26
2012 | 54.77
2013 | 61.89
2014 | 63.33
2015 | 66.32
2016 | 67.95
2017 | 63.92
2018 | 68.66
Fuel-Independent Conversion Factors
liters per barrel | 158.9873
BTU/kcal | 3.9657
BTU/kWh (unit conversion, not a heat rate) | 3412.14
Energy in Biomass
Wood wastes | 3175 | kcal/kg
Cowdung | 3215 | kcal/kg
Average of biomass fuels | 3195 | kcal/kg
| 3.9657 | BTU/kcal
| 12670.3156 | BTU/kg
| 12670315.65 | BTU/ton
Energy in Jet Fuel
| 5670000 | BTU/barrel
| 35663.2259 | BTU/liter
Energy in Petroleum Gasoline
| 10700 | kcal/kg
| 8.53 | barrels/ton
| 1254396.2485 | kcal/barrel
| 4974521.5709 | BTU/barrel
| 31288.7984 | BTU/liter
Energy in Petroleum Diesel |  |  | Diesel Density
| 5.817 | million BTU/barrel | 832 | g/l
| 0.036588 | million BTU/l | 0.0012019 | l/g
| 36587.8281 | BTU/l
Energy in LPG
| 11300 | kcal/kg
| 11300000 | kcal/ton
| 44812071 | BTU/ton
Natural Gas
| 36 | trillion BTU / billion cubic m
| 36000000 | BTU / thousand cubic m
Coal
| 6500 | kcal/kg
| 25776.855 | BTU/kg
| 25776855 | BTU/ton
Crude Oil
| 5.8 | million BTU / bbl
| 5800000 | BTU / bbl
Fuel Ethanol
| 12.93 | bbl/mtoe
| 3.259 | million BTU / bbl
| 0.00629 | bbl/litre
Refuse Derived Fuel (RDF Grade II minimum)
| 3750 | kcal/kg
| 3.9657 | BTU/kcal
| 14871.2625 | BTU/kg
| 14871262.5 | BTU/ton
Lignite
| 0.33333 | mtoe/ton
| 40 | million BTU/mtoe
| 13.3333 | million BTU/ton
| 13333333.3333 | BTU/ton
Uranium U3O8
| 1000 | kg/ton
| 2.205 | lb/kg
| 2205 | lb/ton
| 180000000 | BTU/lb
| 396900000000 | BTU/ton

## Calcs
Table 2 : Electricity use and cost savings(2009 to 2012)
Year | Electricity used (KWh) | Electricity used per square meter of conditiond space (kWh/sq.m.) | Electricity costs | Electricity saved compared with baseline | Electricity cost savings compared with baseline
2009 to 2010 (baseline) | 594696 | 271 | 5115096 | n/a | n/a
2010 to 2011 | 527160 | 240 | 3772185 | -11.4% | -26.3%
2011 to 2012 | 521856 | 238 | 3650793 | -12.3% | -28.6%
|  |  | Average % savings | 11.85%
2009-2010 is pre-retrofit.
2010-2011 and 2011-2012 are post-retrofit.
Table 1: ENERGy-EffiCiENCy RETRofiT CoMPoNENT CoSTS
Component |  |  | Cost (INR) | Cost (USD/2013) | Component Share
HVAC-system replacement |  |  | 5000000 | 92593 | 0.92869
Water-flow meters |  |  | 24000 | 444 | 0.0044532
Energy-metering system |  |  | 52000 | 963 | 0.0096587
Auto blow down controller at the cooling tower |  |  | 29000 | 537 | 0.005386
High-reflectance paint for the terrace surface |  |  | 62000 | 1148 | 0.011514
Energy audit |  |  | 45000 | 833 | 0.0083548
Lights with energy-efficient tube lights |  |  | 172000 | 3185 | 0.031945
Total Cost of the Energy-EfficiencyMeasures installed |  |  | 5384000 | 99703
|  |  |  | 98263.6735 | USD 2012
Electricity saved between 2010-11 and baseline (kWh) |  |  |  | 67536
Electricity saved between 2011-12 and baseline (kWh) |  |  |  | 72840
Average electricity saved (kWh) |  |  |  | 70188
Average electricity saved (BTU) |  |  |  | 239491282.32
Cost ($) per BTU |  |  |  | 0.0004103

## BRESaC-energy
Percent energy saving (dimensionless) | urban residential | rural residential | commercial
heating | 0.1185 | 0 | 0.1185
cooling and ventilation | 0.1185 | 0 | 0.1185
envelope | 0 | 0 | 0
lighting | 0 | 0 | 0
appliances | 0 | 0 | 0
other component | 0 | 0 | 0

## BRESaC-cost
$/BTU | urban residential | rural residential | commercial
heating | 0.0004103 | 0 | 0.0004103
cooling and ventilation | 0.0004103 | 0 | 0.0004103
envelope | 0 | 0 | 0
lighting | 0 | 0 | 0
appliances | 0 | 0 | 0
other component | 0 | 0 | 0