## About
PEUDfSbQL Perc E Use Difference from Std by Quality Level
Sources: | Star Labeling Schedules of Appliances & Equipment | Sales Share by Quality Tier (Cooling, Appliances)
| Bureau of Energy Efficiency/Ministry of Power | Bureau of Energy Efficiency, Ministry of Power
| 2017/18 | 2018-19
| Schedules for Equipments | https://web.archive.org/web/20190109105601/https://beestarlabel.com/Home/EnergySavings
| https://beestarlabel.com/Home/EquipmentSchemes?type=M | (Web Archive page, no longer available on BEE website)
Individual schedules for select appliances/equipments
(sources noted under each data table in "BEE Labeling Schedules" tab)
| Standard label band for DG sets (envelope component) | Sales Share by Quality Tier (Lighting)
| Shakti Foundation/ICF International | Prayas (Energy Group)
| 2014 | 2016
| Diesel Generators: Improving Efficiency and Emission Performance in India | Understanding the impacts of India’s LED bulb programme, “UJALA”
| https://shaktifoundation.in/wp-content/uploads/2017/06/ICF-2014-Diesel-Generators-Improving-Efficiency-and-Emission-Performance-in-India.pdf | http://www.prayaspune.org/peg/publications/item/354.html
| Exhibit 4, Avg. SFC - Indian Scenario, Capacity <50kW, p5 | Figure 4, Page 12
Notes:
This variable reflects the difference in energy use between
rebate-qualifying components and the component standard.
India's appliances are currently under the Standards & Labeling program implemented by BEE.
We use the data on production of each quality, as a proxy for sales as the appliances
are largely consumed in the domestic market. The production data helps to identify
the most-common star-label for each appliance, which is set as a "standard" for that appliance.
We treat only 5-star rated appliances to be "rebate-qualifying", and then estimate % difference
between the standard-band and the 5-star band. Since we need only %difference estimates,
we assume the change in performance metric values between the bands
represent proportionate change in energy consumption.
We assume DG sets to represent the envelope component as commercial buildings commonly
rely on DG sets for back-up power generation.
Heating component is not considered for India.
Same difference is assumed to apply across all building types.

## Sales Shares
Cooling and Appliances
Mandatory Appliances Produced in Financial Year 2018-19
Sl. No | Appliances | Star 1 | Star 2 | Star 3 | Star 4 | Star 5 | Total | Standard Rating
1 & 2 | Room Air Conditioners(WindowHigh Wall Split Ceiling Mounted) | 51924 | 175498 | 880097 | 2796 | 81424 | 1191739 | 3
3 | Colour Television | 1213188 | 1559855 | 788409 | 698478 | 173596 | 4433526 | 2
4 | Direct Cool Refrigerator | 364730 | 614198 | 2111660 | 645463 | 138897 | 3874948 | 3
5 | Distribution Transformer | 70551 | 10160 | 0 | 89 | 7489 | 88289 | 1
6 | Frost Free Refrigerator | 28760 | 290458 | 583106 | 90635 | 939 | 993898 | 3
7 | Stationary Type Water Heater | 0 | 38179 | 274618 | 739604 | 375947 | 1428348 | 4
8 | Tubular Fluorescent Lamp(TFL) | 11969099 | 0 | 1959297 | 0 | 4238 | 13932634 | 1
9 | LED LAMPS | 0 | 523356 | 44742683 | 17105 | 659701 | 45942845 | 3
10 | Room Air Conditioner (Variable Speed) | 0 | 0 | 800962 | 80250 | 211393 | 1092605 | 3
Voluntary Appliances Produced in Financial Year 2018-19
Sl. No | Appliances | Star 1 | Star 2 | Star 3 | Star 4 | Star 5 | Total | Standard Rating
1 | Ceiling Fan | 0 | 0 | 0 | 0 | 1060870 | 1060870 | 5
2 | Monoset Pump | 114 | 0 | 1220 | 9140 | 17184 | 27658 | 5
3 | Openwell Submersible Pump Set | 0 | 558 | 2957 | 4489 | 113092 | 121096 | 5
4 | Submersible Pump Set | 44 | 565 | 26354 | 20356 | 435168 | 482487 | 5

## BEE Labeling schedules
Frost-free Refrigerators | [8 empty] | Building Component | Improvement
Table 2.4: Star level valid from 01.01.2016 to 31.12.2018 | [7 empty] | Component Type | heating | 0
Star rating band | Minimum CEC | Maximum CEC | Min* | Max | Avg | standard |  |  | cooling and ventilation | -0.047731
1 Star * | 0.3570 *Vadj_tot_nf +311 | 0.2856 *Vadj_tot_nf +249 | 311.357 | 249.2856 | 280.3213 | 179.2056 |  |  | envelope | -0.31034
2 Star * * | 0.2856 *Vadj_tot_nf +249 | 0.2285 *Vadj_tot_nf +199 | 249.2856 | 199.2285 | 224.257 | 5-star |  |  | lighting | -1.2115
3 Star * * * | 0.2285 *Vadj_tot_nf +199 | 0.1828 *Vadj_tot_nf +159 | 199.2285 | 159.1828 | 179.2056 | 127.146 |  |  | appliances | -0.20667
4 Star * * * * | 0.1828 *Vadj_tot_nf+159 | 0.146*Vadj_tot_nf +127 | 159.1828 | 127.146 | 143.1644 | rebate impr |  |  | other component | 0
5 Star * * * * * | 0.146*Vadj_tot_nf+127 |  | 127.146 |  | 127.146 | -0.2905 |  | Appliances
* calculated with (Vadj_tot_nf = 1)
Source: Refrigerator labeling schedule - https://beestarlabel.com/Content/Files/Schedule1_FFR.pdf
Air Conditioners
Table 2.6: Star level valid for split type air conditioners(From 1stJanuary, 2016 to 31stDecember, 2017)
Energy Efficiency Ratio (Watt/Watt)
Star level | Min | Max | Avg | standard
1 Star * | 2.7 | 2.89 | 2.795 | 3.195
2 Star * * | 2.9 | 3.09 | 2.995 | 5-star
3 Star * * * | 3.1 | 3.29 | 3.195 | 3.5
4 Star * * * * | 3.3 | 3.49 | 3.395 | rebate impr
5 Star * * * * * | 3.5 |  | 3.5 | -0.095462 |  |  |  | Cooling & Ventilation
Source: AC labeling schedule - https://beestarlabel.com/Content/Files/Schedule3A-RAC9jun.pdf
Televisions
Table 2.1.3: Star wise Annual Energy consumption for LED TVs (with LED backlight) for preferred
Screen Sizes (from January 01, 2016 to December 31, 2017)
Star level | Maximum Annual Energy Consumption kWh/yr | standard
1 Star * | 87 | 79
2 Star * * | 79 | 5-star
3 Star * * * | 72 | 56
4 Star * * * * | 64 | rebate impr
5 Star * * * * * | 56 | -0.29114 | [5 empty] | Appliances
Size selected as per LBNL study - 32" screen size and aspect ratio 16:9
Source: Color TV labeling schedule - https://beestarlabel.com/Content/Files/Schedule-11=CTV.pdf
Electric water heaters
Table 3: Star rating plan valid from 1stJuly2015to 30thJune 2017
Standing Losses (kWh/24 hour/45°C)
Rated Capacity-> | 15 litres |  |  | 25 litres
Star level | Max | Min | Avg | Max | Min | Avg | standard
1 Star * | 0.675 | 0.614 | 0.6445 | 0.823 | 0.748 | 0.7855 | 0.537
2 Star * * | 0.614 | 0.558 | 0.586 | 0.748 | 0.68 | 0.714 | 5-star
3 Star * * * | 0.558 | 0.507 | 0.5325 | 0.68 | 0.618 | 0.649 | 0.5115
4 Star * * * * | 0.507 | 0.461 | 0.484 | 0.618 | 0.562 | 0.59 | rebate impr
5 Star * * * * * | 0.461 |  | 0.461 | 0.562 |  | 0.562 | -0.047486 | Appliances
Source: Electric Water Heater labeling schedule - https://beestarlabel.com/Content/Files/Schedule_10.pdf
DG Sets
Specific Fuel Consumption (SFC) in g/kWh
Star level | Min | Max | Avg | standard
1 Star * | 302 | 336 | 319 | 319 | (Assumed to be 1-star, based on avg. SFC of Indian DG sets)
2 Star * * | 272 | 302 | 287 | 5-star | (ICF report, Exhibit 4, Capacity <50kW, p5)
3 Star * * * | 245 | 272 | 258.5 | 220 | <50kW is chosen as currently BEE standards are for small DG sets,
4 Star * * * * | 220 | 245 | 232.5 | rebate impr | (<19kW ratings) in the pilot labeling scheme.
5 Star * * * * * | 220 |  | 220 | -0.31034 |  |  |  | Envelope
Source: Diesel Gensets labeling schedule - https://beestarlabel.com/Content/Files/DG%20Set%20schedule.pdf
Washing machines
Table: 4: Star Rating Plan – Voluntary Phase
Top loaders & semi-automatic machines -Cotton 30C (Valid from 8th March 2019 to 31st December 2020)
Energy consumption (E) per cycle kWh/kg/cycle
Star level | Min | Max | Avg | standard
1 Star * | 0.0171 | 0.0185 | 0.0178 | 0.01645 | (Assumed to be 2-star, in the absence of data)
2 Star * * | 0.0158 | 0.0171 | 0.01645 | 5-star
3 Star * * * | 0.0145 | 0.0158 | 0.01515 | 0.0132
4 Star * * * * | 0.0132 | 0.0145 | 0.01385 | rebate impr
5 Star * * * * * | 0.0132 |  | 0.0132 | -0.19757 |  |  |  | Appliances
Source: Washing machines labeling schedule - https://beestarlabel.com/Content/Files/Schedule12-WM.pdf
Ceiling Fans
Star Rating Plan: Table 4.1: Valid from 1st September, 2019 to 30th June, 2022
Service Value (sweep size >=1200 mm)*
Star level | min | max | avg | standard
1 Star * | 4 | 4.5 | 4.25 | 6
2 Star * * | 4.5 | 5 | 4.75 | 5-star
3 Star * * * | 5 | 5.5 | 5.25 | 6
4 Star * * * * | 5.5 | 6 | 5.75 | rebate impr
5 Star * * * * * | 6 |  | 6 | 0 |  |  |  | Cooling & Ventilation
*most common sweep size for residential fans is 1200mm as per manufacturer/retailer websites
Source: Ceiling fans labeline schedule - https://beestarlabel.com/Content/Files/Schedule8-CF.pdf
LED Lamps
(b) Star Rating Plan –MandatoryPhase (Validity: 1/1/2018to 31/12/2019)
Rated Luminous Efficacy (Lumen/Watt)
Star level | Min | Max | Avg | standard
1 Star * | 68 | 79 | n/a (freezed) | 97.5
2 Star * * | 79 | 90 | 84.5 | 5-star
3 Star * * * | 90 | 105 | 97.5 | 120
4 Star * * * * | 105 | 120 | 112.5 | rebate impr
5 Star * * * * * | 120 |  | 120 | -0.23077 |  |  |  | Lighting
Source: LED Lamps labeling schedule - https://beestarlabel.com/Content/Files/LED_schedule.pdf
Tubular Fluorescent Lamps
Lumens per Watt at 2000 hrs of use*
Star level | Min | Max | Avg | standard
1 Star * | 0 | 52 | 26 | 26
2 Star * * | 52 | 57 | 54.5 | 5-star
3 Star * * * | 57 | 77 | 67 | 83
4 Star * * * * | 77 | 83 | 80 | rebate impr
5 Star * * * * * | 83 |  | 83 | -2.1923 |  |  |  | Lighting
*hours of usage assumed as per LBNL study
Source: TFLs Labeling schedule - https://beestarlabel.com/Content/Files/Schedule2_TFL.pdf

## PEUDfSbQL
Percent Difference in E Use (dimensionless) | Urban Residential | Rural Residential | Commercial
heating | 0 | 0 | 0
cooling and ventilation | -0.047731 | -0.047731 | -0.047731
envelope | 0 | 0 | -0.31034
lighting | -1.2115 | -1.2115 | -1.2115
appliances | -0.20667 | -0.20667 | -0.20667
other | 0 | 0 | 0