## About
BCEU BAU Components Energy Use
Sources: | Future Year Scaling and non-electricity values
NITI Aayog
2023
India Energy Security Scenarios
http://indiaenergy.gov.in/iess/docs/IESS_Version2.2.xlsx
Tables X.a and X.b
Electricity Use in Residential and Commercial Buildings
Government of India, Ministry of Statistics and Programme Implementation
2022
Energy Statistics 2022
Energy Statistics India 2022.pdf (mospi.gov.in)
Table 6.8
LPG and Kerosene Use in Buildings
Ministry of Petroleum and Natural Gas
2021
Indian Petroleum & Natural Gas Statistics 2021-22
IPNG-2021-22_L.pdf (mopng.gov.in)
Pages 110, 113 Tables: V.9, V.12
Biomass and Coal Use
IIASA
2018
GAINS Model: South Asia
http://gains.iiasa.ac.at/models/index.html
Activity Data, Energy use in the domestic sector by device type, ECLIPSE_V5a_CLE_base scenario
Energy in LPG and Kerosene
TERI
2021
TERI Energy and Environmental Data Diary and Yearbook 2021-22
TERI Energy & Environment Data Diary and Yearbook (TEDDY) 2021-22 by A TERI Publication buy online
Page 15, Table 6
Notes:
The "Start Year" is the year before the first simulated year.
The start year can be updated using the following field:
2022
This variable is based on bldgs/BCEU and uses the same data sources.
We separate the start year values into their own variable so that
we do not need to access data from a year outside of the model's
run range from BCEU, which helps people avoid introducing
bugs when they update model data.

## Calculations - from BCEU
Building Type | Fuel Type | Service | 2021 | 2022 | 2023 | 2024 | 2025 | 2026 | 2027 | 2028 | 2029 | 2030 | 2031 | 2032 | 2033 | 2034 | 2035 | 2036 | 2037 | 2038 | 2039 | 2040 | 2041 | 2042 | 2043 | 2044 | 2045 | 2046 | 2047 | 2048 | 2049 | 2050 | 2051 | 2052 | 2053 | 2054 | 2055 | 2056 | 2057 | 2058 | 2059 | 2060 | 2061 | 2062 | 2063 | 2064 | 2065 | 2066 | 2067 | 2068 | 2069 | 2070
Urban Residential | electricity (BTU) | Heating | 2021: 0; 2022: 0; 2023: 0; 2024: 0; 2025: 0; 2026: 0; 2027: 0; 2028: 0; 2029: 0; 2030: 0; 2031: 0; 2032: 0; 2033: 0; 2034: 0; 2035: 0; 2036: 0; 2037: 0; 2038: 0; 2039: 0; 2040: 0; 2041: 0; 2042: 0; 2043: 0; 2044: 0; 2045: 0; 2046: 0; 2047: 0
Urban Residential | electricity (BTU) | cooling & ventilation | 2021: 137000000000000; 2022: 153000000000000; 2023: 173000000000000; 2024: 193000000000000; 2025: 213000000000000; 2026: 234000000000000; 2027: 255000000000000; 2028: 285000000000000; 2029: 315000000000000; 2030: 346000000000000; 2031: 378000000000000; 2032: 409000000000000; 2033: 441000000000000; 2034: 473000000000000; 2035: 505000000000000; 2036: 538000000000000; 2037: 571000000000000; 2038: 603000000000000; 2039: 635000000000000; 2040: 668000000000000; 2041: 701000000000000; 2042: 735000000000000; 2043: 768000000000000; 2044: 802000000000000; 2045: 836000000000000; 2046: 870000000000000; 2047: 905000000000000
Urban Residential | electricity (BTU) | Lighting | 2021: 54900000000000; 2022: 57700000000000; 2023: 58600000000000; 2024: 59600000000000; 2025: 60500000000000; 2026: 61400000000000; 2027: 62300000000000; 2028: 63000000000000; 2029: 63600000000000; 2030: 64300000000000; 2031: 64900000000000; 2032: 65500000000000; 2033: 66900000000000; 2034: 68200000000000; 2035: 69600000000000; 2036: 70900000000000; 2037: 72200000000000; 2038: 73500000000000; 2039: 74800000000000; 2040: 76100000000000; 2041: 77300000000000; 2042: 78600000000000; 2043: 79600000000000; 2044: 80700000000000; 2045: 81700000000000; 2046: 82700000000000; 2047: 83700000000000
Urban Residential | electricity (BTU) | Appliances | 2021: 185000000000000; 2022: 198000000000000; 2023: 210000000000000; 2024: 221000000000000; 2025: 233000000000000; 2026: 245000000000000; 2027: 256000000000000; 2028: 268000000000000; 2029: 281000000000000; 2030: 293000000000000; 2031: 305000000000000; 2032: 317000000000000; 2033: 328000000000000; 2034: 338000000000000; 2035: 349000000000000; 2036: 359000000000000; 2037: 370000000000000; 2038: 382000000000000; 2039: 394000000000000; 2040: 406000000000000; 2041: 419000000000000; 2042: 431000000000000; 2043: 443000000000000; 2044: 455000000000000; 2045: 467000000000000; 2046: 479000000000000; 2047: 491000000000000
Urban Residential | electricity (BTU) | Other | 2021: 38000000000000; 2022: 33500000000000; 2023: 38100000000000; 2024: 42700000000000; 2025: 47500000000000; 2026: 52300000000000; 2027: 57100000000000; 2028: 64600000000000; 2029: 72100000000000; 2030: 79800000000000; 2031: 87600000000000; 2032: 95500000000000; 2033: 107000000000000; 2034: 119000000000000; 2035: 131000000000000; 2036: 143000000000000; 2037: 156000000000000; 2038: 170000000000000; 2039: 183000000000000; 2040: 197000000000000; 2041: 212000000000000; 2042: 226000000000000; 2043: 242000000000000; 2044: 258000000000000; 2045: 274000000000000; 2046: 290000000000000; 2047: 307000000000000
Rural Residential | electricity (BTU) | Heating | 2021: 0; 2022: 0; 2023: 0; 2024: 0; 2025: 0; 2026: 0; 2027: 0; 2028: 0; 2029: 0; 2030: 0; 2031: 0; 2032: 0; 2033: 0; 2034: 0; 2035: 0; 2036: 0; 2037: 0; 2038: 0; 2039: 0; 2040: 0; 2041: 0; 2042: 0; 2043: 0; 2044: 0; 2045: 0; 2046: 0
Rural Residential | electricity (BTU) | cooling & ventilation | 2021: 298000000000000; 2022: 286000000000000; 2023: 317000000000000; 2024: 348000000000000; 2025: 379000000000000; 2026: 409000000000000; 2027: 439000000000000; 2028: 483000000000000; 2029: 525000000000000; 2030: 568000000000000; 2031: 610000000000000; 2032: 651000000000000; 2033: 690000000000000; 2034: 728000000000000; 2035: 767000000000000; 2036: 804000000000000; 2037: 842000000000000; 2038: 875000000000000; 2039: 908000000000000; 2040: 941000000000000; 2041: 974000000000000; 2042: 1010000000000000; 2043: 1040000000000000; 2044: 1070000000000000; 2045: 1090000000000000; 2046: 1120000000000000; 2047: 1150000000000000
Rural Residential | electricity (BTU) | Lighting | 2021: 120000000000000; 2022: 108000000000000; 2023: 108000000000000; 2024: 108000000000000; 2025: 108000000000000; 2026: 107000000000000; 2027: 107000000000000; 2028: 107000000000000; 2029: 106000000000000; 2030: 105000000000000; 2031: 105000000000000; 2032: 104000000000000; 2033: 105000000000000; 2034: 105000000000000; 2035: 106000000000000; 2036: 106000000000000; 2037: 107000000000000; 2038: 107000000000000; 2039: 107000000000000; 2040: 107000000000000; 2041: 107000000000000; 2042: 108000000000000; 2043: 107000000000000; 2044: 107000000000000; 2045: 107000000000000; 2046: 107000000000000; 2047: 107000000000000
Rural Residential | electricity (BTU) | Appliances | 2021: 403700000000000; 2022: 424700000000000; 2023: 441500000000000; 2024: 458200000000000; 2025: 474800000000000; 2026: 491200000000000; 2027: 507500000000000; 2028: 522100000000000; 2029: 536500000000000; 2030: 550800000000000; 2031: 565100000000000; 2032: 579300000000000; 2033: 588800000000000; 2034: 598300000000000; 2035: 607800000000000; 2036: 617200000000000; 2037: 626500000000000; 2038: 636800000000000; 2039: 647000000000000; 2040: 657100000000000; 2041: 667200000000000; 2042: 677300000000000; 2043: 685400000000000; 2044: 693400000000000; 2045: 701400000000000; 2046: 709400000000000; 2047: 717400000000000
Rural Residential | electricity (BTU) | Other | 2021: 38000000000000; 2022: 33500000000000; 2023: 38100000000000; 2024: 42700000000000; 2025: 47500000000000; 2026: 52300000000000; 2027: 57100000000000; 2028: 64600000000000; 2029: 72100000000000; 2030: 79800000000000; 2031: 87600000000000; 2032: 95500000000000; 2033: 107000000000000; 2034: 119000000000000; 2035: 131000000000000; 2036: 143000000000000; 2037: 156000000000000; 2038: 170000000000000; 2039: 183000000000000; 2040: 197000000000000; 2041: 212000000000000; 2042: 226000000000000; 2043: 242000000000000; 2044: 258000000000000; 2045: 274000000000000; 2046: 290000000000000; 2047: 307000000000000
Commercial | electricity (BTU) | Heating | 2021: 0; 2022: 0; 2023: 0; 2024: 0; 2025: 0; 2026: 0; 2027: 0; 2028: 0; 2029: 0; 2030: 0; 2031: 0; 2032: 0; 2033: 0; 2034: 0; 2035: 0; 2036: 0; 2037: 0; 2038: 0; 2039: 0; 2040: 0; 2041: 0; 2042: 0; 2043: 0; 2044: 0; 2045: 0; 2046: 0; 2047: 0
Commercial | electricity (BTU) | cooling & ventilation | 2021: 191000000000000; 2022: 224000000000000; 2023: 236000000000000; 2024: 249000000000000; 2025: 261000000000000; 2026: 274000000000000; 2027: 286000000000000; 2028: 304000000000000; 2029: 323000000000000; 2030: 341000000000000; 2031: 359000000000000; 2032: 378000000000000; 2033: 404000000000000; 2034: 430000000000000; 2035: 456000000000000; 2036: 482000000000000; 2037: 508000000000000; 2038: 539000000000000; 2039: 569000000000000; 2040: 600000000000000; 2041: 630000000000000; 2042: 661000000000000; 2043: 697000000000000; 2044: 734000000000000; 2045: 770000000000000; 2046: 806000000000000; 2047: 843000000000000
Commercial | electricity (BTU) | Lighting | 2021: 38200000000000; 2022: 44100000000000; 2023: 45500000000000; 2024: 47000000000000; 2025: 48400000000000; 2026: 49800000000000; 2027: 51300000000000; 2028: 53400000000000; 2029: 55500000000000; 2030: 57700000000000; 2031: 59800000000000; 2032: 62000000000000; 2033: 66700000000000; 2034: 71400000000000; 2035: 76100000000000; 2036: 80800000000000; 2037: 85600000000000; 2038: 91500000000000; 2039: 97400000000000; 2040: 103000000000000; 2041: 109000000000000; 2042: 115000000000000; 2043: 123000000000000; 2044: 131000000000000; 2045: 138000000000000; 2046: 146000000000000; 2047: 154000000000000
Commercial | electricity (BTU) | Appliances | 2021: 58800000000000; 2022: 68000000000000; 2023: 69500000000000; 2024: 70900000000000; 2025: 72300000000000; 2026: 73800000000000; 2027: 75200000000000; 2028: 76900000000000; 2029: 78500000000000; 2030: 80200000000000; 2031: 81800000000000; 2032: 83500000000000; 2033: 84900000000000; 2034: 86400000000000; 2035: 87800000000000; 2036: 89200000000000; 2037: 90700000000000; 2038: 92300000000000; 2039: 93900000000000; 2040: 95500000000000; 2041: 97100000000000; 2042: 98700000000000; 2043: 100000000000000; 2044: 102000000000000; 2045: 103000000000000; 2046: 104000000000000; 2047: 106000000000000
Commercial | electricity (BTU) | Other | 2021: 30800000000000; 2022: 31700000000000; 2023: 32500000000000; 2024: 33300000000000; 2025: 34100000000000; 2026: 34900000000000; 2027: 35700000000000; 2028: 37200000000000; 2029: 38700000000000; 2030: 40200000000000; 2031: 41700000000000; 2032: 43200000000000; 2033: 46500000000000; 2034: 49700000000000; 2035: 53000000000000; 2036: 56300000000000; 2037: 59600000000000; 2038: 66500000000000; 2039: 73400000000000; 2040: 80200000000000; 2041: 87100000000000; 2042: 94000000000000; 2043: 96600000000000; 2044: 99200000000000; 2045: 102000000000000; 2046: 104000000000000; 2047: 107000000000000
Urban Residential | coal (BTU) | Heating | 2021: 0; 2022: 0; 2023: 0; 2024: 0; 2025: 0; 2026: 0; 2027: 0; 2028: 0; 2029: 0; 2030: 0; 2031: 0; 2032: 0; 2033: 0; 2034: 0; 2035: 0; 2036: 0; 2037: 0; 2038: 0; 2039: 0; 2040: 0; 2041: 0; 2042: 0; 2043: 0; 2044: 0; 2045: 0; 2046: 0; 2047: 0
Urban Residential | coal (BTU) | cooling & ventilation | 2021: 0; 2022: 0; 2023: 0; 2024: 0; 2025: 0; 2026: 0; 2027: 0; 2028: 0; 2029: 0; 2030: 0; 2031: 0; 2032: 0; 2033: 0; 2034: 0; 2035: 0; 2036: 0; 2037: 0; 2038: 0; 2039: 0; 2040: 0; 2041: 0; 2042: 0; 2043: 0; 2044: 0; 2045: 0; 2046: 0; 2047: 0
Urban Residential | coal (BTU) | Lighting | 2021: 0; 2022: 0; 2023: 0; 2024: 0; 2025: 0; 2026: 0; 2027: 0; 2028: 0; 2029: 0; 2030: 0; 2031: 0; 2032: 0; 2033: 0; 2034: 0; 2035: 0; 2036: 0; 2037: 0; 2038: 0; 2039: 0; 2040: 0; 2041: 0; 2042: 0; 2043: 0; 2044: 0; 2045: 0; 2046: 0; 2047: 0
Urban Residential | coal (BTU) | Appliances | 2021: 0; 2022: 0; 2023: 0; 2024: 0; 2025: 0; 2026: 0; 2027: 0; 2028: 0; 2029: 0; 2030: 0; 2031: 0; 2032: 0; 2033: 0; 2034: 0; 2035: 0; 2036: 0; 2037: 0; 2038: 0; 2039: 0; 2040: 0; 2041: 0; 2042: 0; 2043: 0; 2044: 0; 2045: 0; 2046: 0; 2047: 0
Urban Residential | coal (BTU) | Other | 2021: 0; 2022: 0; 2023: 0; 2024: 0; 2025: 0; 2026: 0; 2027: 0; 2028: 0; 2029: 0; 2030: 0; 2031: 0; 2032: 0; 2033: 0; 2034: 0; 2035: 0; 2036: 0; 2037: 0; 2038: 0; 2039: 0; 2040: 0; 2041: 0; 2042: 0; 2043: 0; 2044: 0; 2045: 0; 2046: 0; 2047: 0
Rural Residential | coal (BTU) | Heating | 2021: 0; 2022: 0; 2023: 0; 2024: 0; 2025: 0; 2026: 0; 2027: 0; 2028: 0; 2029: 0; 2030: 0; 2031: 0; 2032: 0; 2033: 0; 2034: 0; 2035: 0; 2036: 0; 2037: 0; 2038: 0; 2039: 0; 2040: 0; 2041: 0; 2042: 0; 2043: 0; 2044: 0; 2045: 0; 2046: 0
Rural Residential | coal (BTU) | cooling & ventilation | 2021: 0; 2022: 0; 2023: 0; 2024: 0; 2025: 0; 2026: 0; 2027: 0; 2028: 0; 2029: 0; 2030: 0; 2031: 0; 2032: 0; 2033: 0; 2034: 0; 2035: 0; 2036: 0; 2037: 0; 2038: 0; 2039: 0; 2040: 0; 2041: 0; 2042: 0; 2043: 0; 2044: 0; 2045: 0; 2046: 0; 2047: 0
Rural Residential | coal (BTU) | Lighting | 2021: 0; 2022: 0; 2023: 0; 2024: 0; 2025: 0; 2026: 0; 2027: 0; 2028: 0; 2029: 0; 2030: 0; 2031: 0; 2032: 0; 2033: 0; 2034: 0; 2035: 0; 2036: 0; 2037: 0; 2038: 0; 2039: 0; 2040: 0; 2041: 0; 2042: 0; 2043: 0; 2044: 0; 2045: 0; 2046: 0; 2047: 0
Rural Residential | coal (BTU) | Appliances | 2021: 0; 2022: 0; 2023: 0; 2024: 0; 2025: 0; 2026: 0; 2027: 0; 2028: 0; 2029: 0; 2030: 0; 2031: 0; 2032: 0; 2033: 0; 2034: 0; 2035: 0; 2036: 0; 2037: 0; 2038: 0; 2039: 0; 2040: 0; 2041: 0; 2042: 0; 2043: 0; 2044: 0; 2045: 0; 2046: 0; 2047: 0
Rural Residential | coal (BTU) | Other | 2021: 0; 2022: 0; 2023: 0; 2024: 0; 2025: 0; 2026: 0; 2027: 0; 2028: 0; 2029: 0; 2030: 0; 2031: 0; 2032: 0; 2033: 0; 2034: 0; 2035: 0; 2036: 0; 2037: 0; 2038: 0; 2039: 0; 2040: 0; 2041: 0; 2042: 0; 2043: 0; 2044: 0; 2045: 0; 2046: 0; 2047: 0
Commercial | coal (BTU) | Heating | 2021: 0; 2022: 0; 2023: 0; 2024: 0; 2025: 0; 2026: 0; 2027: 0; 2028: 0; 2029: 0; 2030: 0; 2031: 0; 2032: 0; 2033: 0; 2034: 0; 2035: 0; 2036: 0; 2037: 0; 2038: 0; 2039: 0; 2040: 0; 2041: 0; 2042: 0; 2043: 0; 2044: 0; 2045: 0; 2046: 0; 2047: 0
Commercial | coal (BTU) | cooling & ventilation | 2021: 0; 2022: 0; 2023: 0; 2024: 0; 2025: 0; 2026: 0; 2027: 0; 2028: 0; 2029: 0; 2030: 0; 2031: 0; 2032: 0; 2033: 0; 2034: 0; 2035: 0; 2036: 0; 2037: 0; 2038: 0; 2039: 0; 2040: 0; 2041: 0; 2042: 0; 2043: 0; 2044: 0; 2045: 0; 2046: 0; 2047: 0
Commercial | coal (BTU) | Lighting | 2021: 0; 2022: 0; 2023: 0; 2024: 0; 2025: 0; 2026: 0; 2027: 0; 2028: 0; 2029: 0; 2030: 0; 2031: 0; 2032: 0; 2033: 0; 2034: 0; 2035: 0; 2036: 0; 2037: 0; 2038: 0; 2039: 0; 2040: 0; 2041: 0; 2042: 0; 2043: 0; 2044: 0; 2045: 0; 2046: 0; 2047: 0
Commercial | coal (BTU) | Appliances | 2021: 0; 2022: 0; 2023: 0; 2024: 0; 2025: 0; 2026: 0; 2027: 0; 2028: 0; 2029: 0; 2030: 0; 2031: 0; 2032: 0; 2033: 0; 2034: 0; 2035: 0; 2036: 0; 2037: 0; 2038: 0; 2039: 0; 2040: 0; 2041: 0; 2042: 0; 2043: 0; 2044: 0; 2045: 0; 2046: 0; 2047: 0
Commercial | coal (BTU) | Other | 2021: 0; 2022: 0; 2023: 0; 2024: 0; 2025: 0; 2026: 0; 2027: 0; 2028: 0; 2029: 0; 2030: 0; 2031: 0; 2032: 0; 2033: 0; 2034: 0; 2035: 0; 2036: 0; 2037: 0; 2038: 0; 2039: 0; 2040: 0; 2041: 0; 2042: 0; 2043: 0; 2044: 0; 2045: 0; 2046: 0; 2047: 0
Urban Residential | natural gas (BTU) | Heating | 2021: 0; 2022: 0; 2023: 0; 2024: 0; 2025: 0; 2026: 0; 2027: 0; 2028: 0; 2029: 0; 2030: 0; 2031: 0; 2032: 0; 2033: 0; 2034: 0; 2035: 0; 2036: 0; 2037: 0; 2038: 0; 2039: 0; 2040: 0; 2041: 0; 2042: 0; 2043: 0; 2044: 0; 2045: 0; 2046: 0; 2047: 0
Urban Residential | natural gas (BTU) | cooling & ventilation | 2021: 0; 2022: 0; 2023: 0; 2024: 0; 2025: 0; 2026: 0; 2027: 0; 2028: 0; 2029: 0; 2030: 0; 2031: 0; 2032: 0; 2033: 0; 2034: 0; 2035: 0; 2036: 0; 2037: 0; 2038: 0; 2039: 0; 2040: 0; 2041: 0; 2042: 0; 2043: 0; 2044: 0; 2045: 0; 2046: 0; 2047: 0
Urban Residential | natural gas (BTU) | Lighting | 2021: 0; 2022: 0; 2023: 0; 2024: 0; 2025: 0; 2026: 0; 2027: 0; 2028: 0; 2029: 0; 2030: 0; 2031: 0; 2032: 0; 2033: 0; 2034: 0; 2035: 0; 2036: 0; 2037: 0; 2038: 0; 2039: 0; 2040: 0; 2041: 0; 2042: 0; 2043: 0; 2044: 0; 2045: 0; 2046: 0; 2047: 0
Urban Residential | natural gas (BTU) | Appliances | 2021: 114468000000000; 2022: 123167000000000; 2023: 135571000000000; 2024: 147975000000000; 2025: 160378000000000; 2026: 172782000000000; 2027: 185186000000000; 2028: 195071000000000; 2029: 204955000000000; 2030: 214840000000000; 2031: 224724000000000; 2032: 234609000000000; 2033: 244085000000000; 2034: 253560000000000; 2035: 263036000000000; 2036: 272512000000000; 2037: 281988000000000; 2038: 293394000000000; 2039: 304801000000000; 2040: 316207000000000; 2041: 327614000000000; 2042: 339020000000000; 2043: 345216000000000; 2044: 351412000000000; 2045: 357607000000000; 2046: 363803000000000; 2047: 369999000000000
Urban Residential | natural gas (BTU) | Other | 2021: 0; 2022: 0; 2023: 0; 2024: 0; 2025: 0; 2026: 0; 2027: 0; 2028: 0; 2029: 0; 2030: 0; 2031: 0; 2032: 0; 2033: 0; 2034: 0; 2035: 0; 2036: 0; 2037: 0; 2038: 0; 2039: 0; 2040: 0; 2041: 0; 2042: 0; 2043: 0; 2044: 0; 2045: 0; 2046: 0; 2047: 0
Rural Residential | natural gas (BTU) | Heating | 2021: 0; 2022: 0; 2023: 0; 2024: 0; 2025: 0; 2026: 0; 2027: 0; 2028: 0; 2029: 0; 2030: 0; 2031: 0; 2032: 0; 2033: 0; 2034: 0; 2035: 0; 2036: 0; 2037: 0; 2038: 0; 2039: 0; 2040: 0; 2041: 0; 2042: 0; 2043: 0; 2044: 0; 2045: 0; 2046: 0
Rural Residential | natural gas (BTU) | cooling & ventilation | 2021: 0; 2022: 0; 2023: 0; 2024: 0; 2025: 0; 2026: 0; 2027: 0; 2028: 0; 2029: 0; 2030: 0; 2031: 0; 2032: 0; 2033: 0; 2034: 0; 2035: 0; 2036: 0; 2037: 0; 2038: 0; 2039: 0; 2040: 0; 2041: 0; 2042: 0; 2043: 0; 2044: 0; 2045: 0; 2046: 0; 2047: 0
Rural Residential | natural gas (BTU) | Lighting | 2021: 0; 2022: 0; 2023: 0; 2024: 0; 2025: 0; 2026: 0; 2027: 0; 2028: 0; 2029: 0; 2030: 0; 2031: 0; 2032: 0; 2033: 0; 2034: 0; 2035: 0; 2036: 0; 2037: 0; 2038: 0; 2039: 0; 2040: 0; 2041: 0; 2042: 0; 2043: 0; 2044: 0; 2045: 0; 2046: 0; 2047: 0
Rural Residential | natural gas (BTU) | Appliances | 2021: 62860000000000; 2022: 66860000000000; 2023: 70140000000000; 2024: 73420000000000; 2025: 76700000000000; 2026: 79980000000000; 2027: 83260000000000; 2028: 88330000000000; 2029: 93400000000000; 2030: 98470000000000; 2031: 103500000000000; 2032: 108600000000000; 2033: 114700000000000; 2034: 120800000000000; 2035: 126900000000000; 2036: 133000000000000; 2037: 139100000000000; 2038: 143500000000000; 2039: 147900000000000; 2040: 152200000000000; 2041: 156600000000000; 2042: 160900000000000; 2043: 164900000000000; 2044: 168900000000000; 2045: 172900000000000; 2046: 176900000000000; 2047: 180900000000000
Rural Residential | natural gas (BTU) | Other | 2021: 0; 2022: 0; 2023: 0; 2024: 0; 2025: 0; 2026: 0; 2027: 0; 2028: 0; 2029: 0; 2030: 0; 2031: 0; 2032: 0; 2033: 0; 2034: 0; 2035: 0; 2036: 0; 2037: 0; 2038: 0; 2039: 0; 2040: 0; 2041: 0; 2042: 0; 2043: 0; 2044: 0; 2045: 0; 2046: 0; 2047: 0
Commercial | natural gas (BTU) | Heating | 2021: 0; 2022: 0; 2023: 0; 2024: 0; 2025: 0; 2026: 0; 2027: 0; 2028: 0; 2029: 0; 2030: 0; 2031: 0; 2032: 0; 2033: 0; 2034: 0; 2035: 0; 2036: 0; 2037: 0; 2038: 0; 2039: 0; 2040: 0; 2041: 0; 2042: 0; 2043: 0; 2044: 0; 2045: 0; 2046: 0; 2047: 0
Commercial | natural gas (BTU) | cooling & ventilation | 2021: 0; 2022: 0; 2023: 0; 2024: 0; 2025: 0; 2026: 0; 2027: 0; 2028: 0; 2029: 0; 2030: 0; 2031: 0; 2032: 0; 2033: 0; 2034: 0; 2035: 0; 2036: 0; 2037: 0; 2038: 0; 2039: 0; 2040: 0; 2041: 0; 2042: 0; 2043: 0; 2044: 0; 2045: 0; 2046: 0; 2047: 0
Commercial | natural gas (BTU) | Lighting | 2021: 0; 2022: 0; 2023: 0; 2024: 0; 2025: 0; 2026: 0; 2027: 0; 2028: 0; 2029: 0; 2030: 0; 2031: 0; 2032: 0; 2033: 0; 2034: 0; 2035: 0; 2036: 0; 2037: 0; 2038: 0; 2039: 0; 2040: 0; 2041: 0; 2042: 0; 2043: 0; 2044: 0; 2045: 0; 2046: 0; 2047: 0
Commercial | natural gas (BTU) | Appliances | 2021: 0; 2022: 0; 2023: 0; 2024: 0; 2025: 0; 2026: 0; 2027: 0; 2028: 0; 2029: 0; 2030: 0; 2031: 0; 2032: 0; 2033: 0; 2034: 0; 2035: 0; 2036: 0; 2037: 0; 2038: 0; 2039: 0; 2040: 0; 2041: 0; 2042: 0; 2043: 0; 2044: 0; 2045: 0; 2046: 0; 2047: 0
Commercial | natural gas (BTU) | Other | 2021: 0; 2022: 0; 2023: 0; 2024: 0; 2025: 0; 2026: 0; 2027: 0; 2028: 0; 2029: 0; 2030: 0; 2031: 0; 2032: 0; 2033: 0; 2034: 0; 2035: 0; 2036: 0; 2037: 0; 2038: 0; 2039: 0; 2040: 0; 2041: 0; 2042: 0; 2043: 0; 2044: 0; 2045: 0; 2046: 0; 2047: 0
Urban Residential | petroleum diesel (BTU) | Heating | 2021: 0; 2022: 0; 2023: 0; 2024: 0; 2025: 0; 2026: 0; 2027: 0; 2028: 0; 2029: 0; 2030: 0; 2031: 0; 2032: 0; 2033: 0; 2034: 0; 2035: 0; 2036: 0; 2037: 0; 2038: 0; 2039: 0; 2040: 0; 2041: 0; 2042: 0; 2043: 0; 2044: 0; 2045: 0; 2046: 0; 2047: 0
Urban Residential | petroleum diesel (BTU) | cooling & ventilation | 2021: 0; 2022: 0; 2023: 0; 2024: 0; 2025: 0; 2026: 0; 2027: 0; 2028: 0; 2029: 0; 2030: 0; 2031: 0; 2032: 0; 2033: 0; 2034: 0; 2035: 0; 2036: 0; 2037: 0; 2038: 0; 2039: 0; 2040: 0; 2041: 0; 2042: 0; 2043: 0; 2044: 0; 2045: 0; 2046: 0; 2047: 0
Urban Residential | petroleum diesel (BTU) | Lighting | 2021: 0; 2022: 0; 2023: 0; 2024: 0; 2025: 0; 2026: 0; 2027: 0; 2028: 0; 2029: 0; 2030: 0; 2031: 0; 2032: 0; 2033: 0; 2034: 0; 2035: 0; 2036: 0; 2037: 0; 2038: 0; 2039: 0; 2040: 0; 2041: 0; 2042: 0; 2043: 0; 2044: 0; 2045: 0; 2046: 0; 2047: 0
Urban Residential | petroleum diesel (BTU) | Appliances | 2021: 0; 2022: 0; 2023: 0; 2024: 0; 2025: 0; 2026: 0; 2027: 0; 2028: 0; 2029: 0; 2030: 0; 2031: 0; 2032: 0; 2033: 0; 2034: 0; 2035: 0; 2036: 0; 2037: 0; 2038: 0; 2039: 0; 2040: 0; 2041: 0; 2042: 0; 2043: 0; 2044: 0; 2045: 0; 2046: 0; 2047: 0
Urban Residential | petroleum diesel (BTU) | Other | 2021: 0; 2022: 0; 2023: 0; 2024: 0; 2025: 0; 2026: 0; 2027: 0; 2028: 0; 2029: 0; 2030: 0; 2031: 0; 2032: 0; 2033: 0; 2034: 0; 2035: 0; 2036: 0; 2037: 0; 2038: 0; 2039: 0; 2040: 0; 2041: 0; 2042: 0; 2043: 0; 2044: 0; 2045: 0; 2046: 0; 2047: 0
Rural Residential | petroleum diesel (BTU) | Heating | 2021: 0; 2022: 0; 2023: 0; 2024: 0; 2025: 0; 2026: 0; 2027: 0; 2028: 0; 2029: 0; 2030: 0; 2031: 0; 2032: 0; 2033: 0; 2034: 0; 2035: 0; 2036: 0; 2037: 0; 2038: 0; 2039: 0; 2040: 0; 2041: 0; 2042: 0; 2043: 0; 2044: 0; 2045: 0; 2046: 0
Rural Residential | petroleum diesel (BTU) | cooling & ventilation | 2021: 0; 2022: 0; 2023: 0; 2024: 0; 2025: 0; 2026: 0; 2027: 0; 2028: 0; 2029: 0; 2030: 0; 2031: 0; 2032: 0; 2033: 0; 2034: 0; 2035: 0; 2036: 0; 2037: 0; 2038: 0; 2039: 0; 2040: 0; 2041: 0; 2042: 0; 2043: 0; 2044: 0; 2045: 0; 2046: 0; 2047: 0
Rural Residential | petroleum diesel (BTU) | Lighting | 2021: 0; 2022: 0; 2023: 0; 2024: 0; 2025: 0; 2026: 0; 2027: 0; 2028: 0; 2029: 0; 2030: 0; 2031: 0; 2032: 0; 2033: 0; 2034: 0; 2035: 0; 2036: 0; 2037: 0; 2038: 0; 2039: 0; 2040: 0; 2041: 0; 2042: 0; 2043: 0; 2044: 0; 2045: 0; 2046: 0; 2047: 0
Rural Residential | petroleum diesel (BTU) | Appliances | 2021: 0; 2022: 0; 2023: 0; 2024: 0; 2025: 0; 2026: 0; 2027: 0; 2028: 0; 2029: 0; 2030: 0; 2031: 0; 2032: 0; 2033: 0; 2034: 0; 2035: 0; 2036: 0; 2037: 0; 2038: 0; 2039: 0; 2040: 0; 2041: 0; 2042: 0; 2043: 0; 2044: 0; 2045: 0; 2046: 0; 2047: 0
Rural Residential | petroleum diesel (BTU) | Other | 2021: 0; 2022: 0; 2023: 0; 2024: 0; 2025: 0; 2026: 0; 2027: 0; 2028: 0; 2029: 0; 2030: 0; 2031: 0; 2032: 0; 2033: 0; 2034: 0; 2035: 0; 2036: 0; 2037: 0; 2038: 0; 2039: 0; 2040: 0; 2041: 0; 2042: 0; 2043: 0; 2044: 0; 2045: 0; 2046: 0; 2047: 0
Commercial | petroleum diesel (BTU) | Heating | 2021: 0; 2022: 0; 2023: 0; 2024: 0; 2025: 0; 2026: 0; 2027: 0; 2028: 0; 2029: 0; 2030: 0; 2031: 0; 2032: 0; 2033: 0; 2034: 0; 2035: 0; 2036: 0; 2037: 0; 2038: 0; 2039: 0; 2040: 0; 2041: 0; 2042: 0; 2043: 0; 2044: 0; 2045: 0; 2046: 0; 2047: 0
Commercial | petroleum diesel (BTU) | cooling & ventilation | 2021: 0; 2022: 0; 2023: 0; 2024: 0; 2025: 0; 2026: 0; 2027: 0; 2028: 0; 2029: 0; 2030: 0; 2031: 0; 2032: 0; 2033: 0; 2034: 0; 2035: 0; 2036: 0; 2037: 0; 2038: 0; 2039: 0; 2040: 0; 2041: 0; 2042: 0; 2043: 0; 2044: 0; 2045: 0; 2046: 0; 2047: 0
Commercial | petroleum diesel (BTU) | Lighting | 2021: 0; 2022: 0; 2023: 0; 2024: 0; 2025: 0; 2026: 0; 2027: 0; 2028: 0; 2029: 0; 2030: 0; 2031: 0; 2032: 0; 2033: 0; 2034: 0; 2035: 0; 2036: 0; 2037: 0; 2038: 0; 2039: 0; 2040: 0; 2041: 0; 2042: 0; 2043: 0; 2044: 0; 2045: 0; 2046: 0; 2047: 0
Commercial | petroleum diesel (BTU) | Appliances | 2021: 0; 2022: 0; 2023: 0; 2024: 0; 2025: 0; 2026: 0; 2027: 0; 2028: 0; 2029: 0; 2030: 0; 2031: 0; 2032: 0; 2033: 0; 2034: 0; 2035: 0; 2036: 0; 2037: 0; 2038: 0; 2039: 0; 2040: 0; 2041: 0; 2042: 0; 2043: 0; 2044: 0; 2045: 0; 2046: 0; 2047: 0
Commercial | petroleum diesel (BTU) | Other | 2021: 0; 2022: 0; 2023: 0; 2024: 0; 2025: 0; 2026: 0; 2027: 0; 2028: 0; 2029: 0; 2030: 0; 2031: 0; 2032: 0; 2033: 0; 2034: 0; 2035: 0; 2036: 0; 2037: 0; 2038: 0; 2039: 0; 2040: 0; 2041: 0; 2042: 0; 2043: 0; 2044: 0; 2045: 0; 2046: 0; 2047: 0
Urban Residential | heat (BTU) | Heating | 2021: 0; 2022: 0; 2023: 0; 2024: 0; 2025: 0; 2026: 0; 2027: 0; 2028: 0; 2029: 0; 2030: 0; 2031: 0; 2032: 0; 2033: 0; 2034: 0; 2035: 0; 2036: 0; 2037: 0; 2038: 0; 2039: 0; 2040: 0; 2041: 0; 2042: 0; 2043: 0; 2044: 0; 2045: 0; 2046: 0; 2047: 0
Urban Residential | heat (BTU) | cooling & ventilation | 2021: 0; 2022: 0; 2023: 0; 2024: 0; 2025: 0; 2026: 0; 2027: 0; 2028: 0; 2029: 0; 2030: 0; 2031: 0; 2032: 0; 2033: 0; 2034: 0; 2035: 0; 2036: 0; 2037: 0; 2038: 0; 2039: 0; 2040: 0; 2041: 0; 2042: 0; 2043: 0; 2044: 0; 2045: 0; 2046: 0; 2047: 0
Urban Residential | heat (BTU) | Lighting | 2021: 0; 2022: 0; 2023: 0; 2024: 0; 2025: 0; 2026: 0; 2027: 0; 2028: 0; 2029: 0; 2030: 0; 2031: 0; 2032: 0; 2033: 0; 2034: 0; 2035: 0; 2036: 0; 2037: 0; 2038: 0; 2039: 0; 2040: 0; 2041: 0; 2042: 0; 2043: 0; 2044: 0; 2045: 0; 2046: 0; 2047: 0
Urban Residential | heat (BTU) | Appliances | 2021: 0; 2022: 0; 2023: 0; 2024: 0; 2025: 0; 2026: 0; 2027: 0; 2028: 0; 2029: 0; 2030: 0; 2031: 0; 2032: 0; 2033: 0; 2034: 0; 2035: 0; 2036: 0; 2037: 0; 2038: 0; 2039: 0; 2040: 0; 2041: 0; 2042: 0; 2043: 0; 2044: 0; 2045: 0; 2046: 0; 2047: 0
Urban Residential | heat (BTU) | Other | 2021: 0; 2022: 0; 2023: 0; 2024: 0; 2025: 0; 2026: 0; 2027: 0; 2028: 0; 2029: 0; 2030: 0; 2031: 0; 2032: 0; 2033: 0; 2034: 0; 2035: 0; 2036: 0; 2037: 0; 2038: 0; 2039: 0; 2040: 0; 2041: 0; 2042: 0; 2043: 0; 2044: 0; 2045: 0; 2046: 0; 2047: 0
Rural Residential | heat (BTU) | Heating | 2021: 0; 2022: 0; 2023: 0; 2024: 0; 2025: 0; 2026: 0; 2027: 0; 2028: 0; 2029: 0; 2030: 0; 2031: 0; 2032: 0; 2033: 0; 2034: 0; 2035: 0; 2036: 0; 2037: 0; 2038: 0; 2039: 0; 2040: 0; 2041: 0; 2042: 0; 2043: 0; 2044: 0; 2045: 0; 2046: 0
Rural Residential | heat (BTU) | cooling & ventilation | 2021: 0; 2022: 0; 2023: 0; 2024: 0; 2025: 0; 2026: 0; 2027: 0; 2028: 0; 2029: 0; 2030: 0; 2031: 0; 2032: 0; 2033: 0; 2034: 0; 2035: 0; 2036: 0; 2037: 0; 2038: 0; 2039: 0; 2040: 0; 2041: 0; 2042: 0; 2043: 0; 2044: 0; 2045: 0; 2046: 0; 2047: 0
Rural Residential | heat (BTU) | Lighting | 2021: 0; 2022: 0; 2023: 0; 2024: 0; 2025: 0; 2026: 0; 2027: 0; 2028: 0; 2029: 0; 2030: 0; 2031: 0; 2032: 0; 2033: 0; 2034: 0; 2035: 0; 2036: 0; 2037: 0; 2038: 0; 2039: 0; 2040: 0; 2041: 0; 2042: 0; 2043: 0; 2044: 0; 2045: 0; 2046: 0; 2047: 0
Rural Residential | heat (BTU) | Appliances | 2021: 0; 2022: 0; 2023: 0; 2024: 0; 2025: 0; 2026: 0; 2027: 0; 2028: 0; 2029: 0; 2030: 0; 2031: 0; 2032: 0; 2033: 0; 2034: 0; 2035: 0; 2036: 0; 2037: 0; 2038: 0; 2039: 0; 2040: 0; 2041: 0; 2042: 0; 2043: 0; 2044: 0; 2045: 0; 2046: 0; 2047: 0
Rural Residential | heat (BTU) | Other | 2021: 0; 2022: 0; 2023: 0; 2024: 0; 2025: 0; 2026: 0; 2027: 0; 2028: 0; 2029: 0; 2030: 0; 2031: 0; 2032: 0; 2033: 0; 2034: 0; 2035: 0; 2036: 0; 2037: 0; 2038: 0; 2039: 0; 2040: 0; 2041: 0; 2042: 0; 2043: 0; 2044: 0; 2045: 0; 2046: 0; 2047: 0
Commercial | heat (BTU) | Heating | 2021: 0; 2022: 0; 2023: 0; 2024: 0; 2025: 0; 2026: 0; 2027: 0; 2028: 0; 2029: 0; 2030: 0; 2031: 0; 2032: 0; 2033: 0; 2034: 0; 2035: 0; 2036: 0; 2037: 0; 2038: 0; 2039: 0; 2040: 0; 2041: 0; 2042: 0; 2043: 0; 2044: 0; 2045: 0; 2046: 0; 2047: 0
Commercial | heat (BTU) | cooling & ventilation | 2021: 0; 2022: 0; 2023: 0; 2024: 0; 2025: 0; 2026: 0; 2027: 0; 2028: 0; 2029: 0; 2030: 0; 2031: 0; 2032: 0; 2033: 0; 2034: 0; 2035: 0; 2036: 0; 2037: 0; 2038: 0; 2039: 0; 2040: 0; 2041: 0; 2042: 0; 2043: 0; 2044: 0; 2045: 0; 2046: 0; 2047: 0
Commercial | heat (BTU) | Lighting | 2021: 0; 2022: 0; 2023: 0; 2024: 0; 2025: 0; 2026: 0; 2027: 0; 2028: 0; 2029: 0; 2030: 0; 2031: 0; 2032: 0; 2033: 0; 2034: 0; 2035: 0; 2036: 0; 2037: 0; 2038: 0; 2039: 0; 2040: 0; 2041: 0; 2042: 0; 2043: 0; 2044: 0; 2045: 0; 2046: 0; 2047: 0
Commercial | heat (BTU) | Appliances | 2021: 0; 2022: 0; 2023: 0; 2024: 0; 2025: 0; 2026: 0; 2027: 0; 2028: 0; 2029: 0; 2030: 0; 2031: 0; 2032: 0; 2033: 0; 2034: 0; 2035: 0; 2036: 0; 2037: 0; 2038: 0; 2039: 0; 2040: 0; 2041: 0; 2042: 0; 2043: 0; 2044: 0; 2045: 0; 2046: 0; 2047: 0
Commercial | heat (BTU) | Other | 2021: 0; 2022: 0; 2023: 0; 2024: 0; 2025: 0; 2026: 0; 2027: 0; 2028: 0; 2029: 0; 2030: 0; 2031: 0; 2032: 0; 2033: 0; 2034: 0; 2035: 0; 2036: 0; 2037: 0; 2038: 0; 2039: 0; 2040: 0; 2041: 0; 2042: 0; 2043: 0; 2044: 0; 2045: 0; 2046: 0; 2047: 0
Urban Residential | biomass (BTU) | Heating | 2021: 0; 2022: 0; 2023: 0; 2024: 0; 2025: 0; 2026: 0; 2027: 0; 2028: 0; 2029: 0; 2030: 0; 2031: 0; 2032: 0; 2033: 0; 2034: 0; 2035: 0; 2036: 0; 2037: 0; 2038: 0; 2039: 0; 2040: 0; 2041: 0; 2042: 0; 2043: 0; 2044: 0; 2045: 0; 2046: 0; 2047: 0
Urban Residential | biomass (BTU) | cooling & ventilation | 2021: 0; 2022: 0; 2023: 0; 2024: 0; 2025: 0; 2026: 0; 2027: 0; 2028: 0; 2029: 0; 2030: 0; 2031: 0; 2032: 0; 2033: 0; 2034: 0; 2035: 0; 2036: 0; 2037: 0; 2038: 0; 2039: 0; 2040: 0; 2041: 0; 2042: 0; 2043: 0; 2044: 0; 2045: 0; 2046: 0; 2047: 0
Urban Residential | biomass (BTU) | Lighting | 2021: 0; 2022: 0; 2023: 0; 2024: 0; 2025: 0; 2026: 0; 2027: 0; 2028: 0; 2029: 0; 2030: 0; 2031: 0; 2032: 0; 2033: 0; 2034: 0; 2035: 0; 2036: 0; 2037: 0; 2038: 0; 2039: 0; 2040: 0; 2041: 0; 2042: 0; 2043: 0; 2044: 0; 2045: 0; 2046: 0; 2047: 0
Urban Residential | biomass (BTU) | Appliances | 2021: 318348000000000; 2022: 286512000000000; 2023: 251902000000000; 2024: 217291000000000; 2025: 182681000000000; 2026: 148071000000000; 2027: 113461000000000; 2028: 101680000000000; 2029: 89899400000000; 2030: 78118700000000; 2031: 66338100000000; 2032: 54557400000000; 2033: 43645900000000; 2034: 32734500000000; 2035: 21823000000000; 2036: 10911500000000; 2037: 0; 2038: 0; 2039: 0; 2040: 0; 2041: 0; 2042: 0; 2043: 0; 2044: 0; 2045: 0; 2046: 0; 2047: 0
Urban Residential | biomass (BTU) | Other | 2021: 0; 2022: 0; 2023: 0; 2024: 0; 2025: 0; 2026: 0; 2027: 0; 2028: 0; 2029: 0; 2030: 0; 2031: 0; 2032: 0; 2033: 0; 2034: 0; 2035: 0; 2036: 0; 2037: 0; 2038: 0; 2039: 0; 2040: 0; 2041: 0; 2042: 0; 2043: 0; 2044: 0; 2045: 0; 2046: 0; 2047: 0
Rural Residential | biomass (BTU) | Heating | 2021: 0; 2022: 0; 2023: 0; 2024: 0; 2025: 0; 2026: 0; 2027: 0; 2028: 0; 2029: 0; 2030: 0; 2031: 0; 2032: 0; 2033: 0; 2034: 0; 2035: 0; 2036: 0; 2037: 0; 2038: 0; 2039: 0; 2040: 0; 2041: 0; 2042: 0; 2043: 0; 2044: 0; 2045: 0; 2046: 0
Rural Residential | biomass (BTU) | cooling & ventilation | 2021: 0; 2022: 0; 2023: 0; 2024: 0; 2025: 0; 2026: 0; 2027: 0; 2028: 0; 2029: 0; 2030: 0; 2031: 0; 2032: 0; 2033: 0; 2034: 0; 2035: 0; 2036: 0; 2037: 0; 2038: 0; 2039: 0; 2040: 0; 2041: 0; 2042: 0; 2043: 0; 2044: 0; 2045: 0; 2046: 0; 2047: 0
Rural Residential | biomass (BTU) | Lighting | 2021: 0; 2022: 0; 2023: 0; 2024: 0; 2025: 0; 2026: 0; 2027: 0; 2028: 0; 2029: 0; 2030: 0; 2031: 0; 2032: 0; 2033: 0; 2034: 0; 2035: 0; 2036: 0; 2037: 0; 2038: 0; 2039: 0; 2040: 0; 2041: 0; 2042: 0; 2043: 0; 2044: 0; 2045: 0; 2046: 0; 2047: 0
Rural Residential | biomass (BTU) | Appliances | 2021: 2660000000000000; 2022: 2470000000000000; 2023: 2302000000000000; 2024: 2134000000000000; 2025: 1966000000000000; 2026: 1799000000000000; 2027: 1631000000000000; 2028: 1507000000000000; 2029: 1383000000000000; 2030: 1260000000000000; 2031: 1136000000000000; 2032: 1012000000000000; 2033: 925400000000000; 2034: 838400000000000; 2035: 751300000000000; 2036: 664300000000000; 2037: 577200000000000; 2038: 554800000000000; 2039: 532300000000000; 2040: 509800000000000; 2041: 487300000000000; 2042: 464800000000000; 2043: 442700000000000; 2044: 420600000000000; 2045: 398400000000000; 2046: 376300000000000; 2047: 354200000000000
Rural Residential | biomass (BTU) | Other | 2021: 0; 2022: 0; 2023: 0; 2024: 0; 2025: 0; 2026: 0; 2027: 0; 2028: 0; 2029: 0; 2030: 0; 2031: 0; 2032: 0; 2033: 0; 2034: 0; 2035: 0; 2036: 0; 2037: 0; 2038: 0; 2039: 0; 2040: 0; 2041: 0; 2042: 0; 2043: 0; 2044: 0; 2045: 0; 2046: 0; 2047: 0
Commercial | biomass (BTU) | Heating | 2021: 0; 2022: 0; 2023: 0; 2024: 0; 2025: 0; 2026: 0; 2027: 0; 2028: 0; 2029: 0; 2030: 0; 2031: 0; 2032: 0; 2033: 0; 2034: 0; 2035: 0; 2036: 0; 2037: 0; 2038: 0; 2039: 0; 2040: 0; 2041: 0; 2042: 0; 2043: 0; 2044: 0; 2045: 0; 2046: 0; 2047: 0
Commercial | biomass (BTU) | cooling & ventilation | 2021: 0; 2022: 0; 2023: 0; 2024: 0; 2025: 0; 2026: 0; 2027: 0; 2028: 0; 2029: 0; 2030: 0; 2031: 0; 2032: 0; 2033: 0; 2034: 0; 2035: 0; 2036: 0; 2037: 0; 2038: 0; 2039: 0; 2040: 0; 2041: 0; 2042: 0; 2043: 0; 2044: 0; 2045: 0; 2046: 0; 2047: 0
Commercial | biomass (BTU) | Lighting | 2021: 0; 2022: 0; 2023: 0; 2024: 0; 2025: 0; 2026: 0; 2027: 0; 2028: 0; 2029: 0; 2030: 0; 2031: 0; 2032: 0; 2033: 0; 2034: 0; 2035: 0; 2036: 0; 2037: 0; 2038: 0; 2039: 0; 2040: 0; 2041: 0; 2042: 0; 2043: 0; 2044: 0; 2045: 0; 2046: 0; 2047: 0
Commercial | biomass (BTU) | Appliances | 2021: 0; 2022: 0; 2023: 0; 2024: 0; 2025: 0; 2026: 0; 2027: 0; 2028: 0; 2029: 0; 2030: 0; 2031: 0; 2032: 0; 2033: 0; 2034: 0; 2035: 0; 2036: 0; 2037: 0; 2038: 0; 2039: 0; 2040: 0; 2041: 0; 2042: 0; 2043: 0; 2044: 0; 2045: 0; 2046: 0; 2047: 0
Commercial | biomass (BTU) | Other | 2021: 0; 2022: 0; 2023: 0; 2024: 0; 2025: 0; 2026: 0; 2027: 0; 2028: 0; 2029: 0; 2030: 0; 2031: 0; 2032: 0; 2033: 0; 2034: 0; 2035: 0; 2036: 0; 2037: 0; 2038: 0; 2039: 0; 2040: 0; 2041: 0; 2042: 0; 2043: 0; 2044: 0; 2045: 0; 2046: 0; 2047: 0
Urban Residential | kerosene (BTU) | Heating | 2021: 0; 2022: 0; 2023: 0; 2024: 0; 2025: 0; 2026: 0; 2027: 0; 2028: 0; 2029: 0; 2030: 0; 2031: 0; 2032: 0; 2033: 0; 2034: 0; 2035: 0; 2036: 0; 2037: 0; 2038: 0; 2039: 0; 2040: 0; 2041: 0; 2042: 0; 2043: 0; 2044: 0; 2045: 0; 2046: 0; 2047: 0
Urban Residential | kerosene (BTU) | cooling & ventilation | 2021: 0; 2022: 0; 2023: 0; 2024: 0; 2025: 0; 2026: 0; 2027: 0; 2028: 0; 2029: 0; 2030: 0; 2031: 0; 2032: 0; 2033: 0; 2034: 0; 2035: 0; 2036: 0; 2037: 0; 2038: 0; 2039: 0; 2040: 0; 2041: 0; 2042: 0; 2043: 0; 2044: 0; 2045: 0; 2046: 0; 2047: 0
Urban Residential | kerosene (BTU) | Lighting | 2021: 0; 2022: 0; 2023: 0; 2024: 0; 2025: 0; 2026: 0; 2027: 0; 2028: 0; 2029: 0; 2030: 0; 2031: 0; 2032: 0; 2033: 0; 2034: 0; 2035: 0; 2036: 0; 2037: 0; 2038: 0; 2039: 0; 2040: 0; 2041: 0; 2042: 0; 2043: 0; 2044: 0; 2045: 0; 2046: 0; 2047: 0
Urban Residential | kerosene (BTU) | Appliances | 2021: 0; 2022: 0; 2023: 0; 2024: 0; 2025: 0; 2026: 0; 2027: 0; 2028: 0; 2029: 0; 2030: 0; 2031: 0; 2032: 0; 2033: 0; 2034: 0; 2035: 0; 2036: 0; 2037: 0; 2038: 0; 2039: 0; 2040: 0; 2041: 0; 2042: 0; 2043: 0; 2044: 0; 2045: 0; 2046: 0; 2047: 0
Urban Residential | kerosene (BTU) | Other | 2021: 0; 2022: 0; 2023: 0; 2024: 0; 2025: 0; 2026: 0; 2027: 0; 2028: 0; 2029: 0; 2030: 0; 2031: 0; 2032: 0; 2033: 0; 2034: 0; 2035: 0; 2036: 0; 2037: 0; 2038: 0; 2039: 0; 2040: 0; 2041: 0; 2042: 0; 2043: 0; 2044: 0; 2045: 0; 2046: 0; 2047: 0
Rural Residential | kerosene (BTU) | Heating | 2021: 0; 2022: 0; 2023: 0; 2024: 0; 2025: 0; 2026: 0; 2027: 0; 2028: 0; 2029: 0; 2030: 0; 2031: 0; 2032: 0; 2033: 0; 2034: 0; 2035: 0; 2036: 0; 2037: 0; 2038: 0; 2039: 0; 2040: 0; 2041: 0; 2042: 0; 2043: 0; 2044: 0; 2045: 0; 2046: 0
Rural Residential | kerosene (BTU) | cooling & ventilation | 2021: 0; 2022: 0; 2023: 0; 2024: 0; 2025: 0; 2026: 0; 2027: 0; 2028: 0; 2029: 0; 2030: 0; 2031: 0; 2032: 0; 2033: 0; 2034: 0; 2035: 0; 2036: 0; 2037: 0; 2038: 0; 2039: 0; 2040: 0; 2041: 0; 2042: 0; 2043: 0; 2044: 0; 2045: 0; 2046: 0; 2047: 0
Rural Residential | kerosene (BTU) | Lighting | 2021: 0; 2022: 0; 2023: 0; 2024: 0; 2025: 0; 2026: 0; 2027: 0; 2028: 0; 2029: 0; 2030: 0; 2031: 0; 2032: 0; 2033: 0; 2034: 0; 2035: 0; 2036: 0; 2037: 0; 2038: 0; 2039: 0; 2040: 0; 2041: 0; 2042: 0; 2043: 0; 2044: 0; 2045: 0; 2046: 0; 2047: 0
Rural Residential | kerosene (BTU) | Appliances | 2021: 4464000000000; 2022: 0; 2023: 0; 2024: 0; 2025: 0; 2026: 0; 2027: 0; 2028: 0; 2029: 0; 2030: 0; 2031: 0; 2032: 0; 2033: 0; 2034: 0; 2035: 0; 2036: 0; 2037: 0; 2038: 0; 2039: 0; 2040: 0; 2041: 0; 2042: 0; 2043: 0; 2044: 0; 2045: 0; 2046: 0; 2047: 0
Rural Residential | kerosene (BTU) | Other | 2021: 0; 2022: 0; 2023: 0; 2024: 0; 2025: 0; 2026: 0; 2027: 0; 2028: 0; 2029: 0; 2030: 0; 2031: 0; 2032: 0; 2033: 0; 2034: 0; 2035: 0; 2036: 0; 2037: 0; 2038: 0; 2039: 0; 2040: 0; 2041: 0; 2042: 0; 2043: 0; 2044: 0; 2045: 0; 2046: 0; 2047: 0
Commercial | kerosene (BTU) | Heating | 2021: 0; 2022: 0; 2023: 0; 2024: 0; 2025: 0; 2026: 0; 2027: 0; 2028: 0; 2029: 0; 2030: 0; 2031: 0; 2032: 0; 2033: 0; 2034: 0; 2035: 0; 2036: 0; 2037: 0; 2038: 0; 2039: 0; 2040: 0; 2041: 0; 2042: 0; 2043: 0; 2044: 0; 2045: 0; 2046: 0; 2047: 0
Commercial | kerosene (BTU) | cooling & ventilation | 2021: 0; 2022: 0; 2023: 0; 2024: 0; 2025: 0; 2026: 0; 2027: 0; 2028: 0; 2029: 0; 2030: 0; 2031: 0; 2032: 0; 2033: 0; 2034: 0; 2035: 0; 2036: 0; 2037: 0; 2038: 0; 2039: 0; 2040: 0; 2041: 0; 2042: 0; 2043: 0; 2044: 0; 2045: 0; 2046: 0; 2047: 0
Commercial | kerosene (BTU) | Lighting | 2021: 59176000000000; 2022: 39450700000000; 2023: 0; 2024: 0; 2025: 0; 2026: 0; 2027: 0; 2028: 0; 2029: 0; 2030: 0; 2031: 0; 2032: 0; 2033: 0; 2034: 0; 2035: 0; 2036: 0; 2037: 0; 2038: 0; 2039: 0; 2040: 0; 2041: 0; 2042: 0; 2043: 0; 2044: 0; 2045: 0; 2046: 0; 2047: 0
Commercial | kerosene (BTU) | Appliances | 2021: 6575110000000; 2022: 4383410000000; 2023: 0; 2024: 0; 2025: 0; 2026: 0; 2027: 0; 2028: 0; 2029: 0; 2030: 0; 2031: 0; 2032: 0; 2033: 0; 2034: 0; 2035: 0; 2036: 0; 2037: 0; 2038: 0; 2039: 0; 2040: 0; 2041: 0; 2042: 0; 2043: 0; 2044: 0; 2045: 0; 2046: 0; 2047: 0
Commercial | kerosene (BTU) | Other | 2021: 0; 2022: 0; 2023: 0; 2024: 0; 2025: 0; 2026: 0; 2027: 0; 2028: 0; 2029: 0; 2030: 0; 2031: 0; 2032: 0; 2033: 0; 2034: 0; 2035: 0; 2036: 0; 2037: 0; 2038: 0; 2039: 0; 2040: 0; 2041: 0; 2042: 0; 2043: 0; 2044: 0; 2045: 0; 2046: 0; 2047: 0
Urban Residential | heavy or residual fuel oil (BTU) | Heating | 2021: 0; 2022: 0; 2023: 0; 2024: 0; 2025: 0; 2026: 0; 2027: 0; 2028: 0; 2029: 0; 2030: 0; 2031: 0; 2032: 0; 2033: 0; 2034: 0; 2035: 0; 2036: 0; 2037: 0; 2038: 0; 2039: 0; 2040: 0; 2041: 0; 2042: 0; 2043: 0; 2044: 0; 2045: 0; 2046: 0; 2047: 0
Urban Residential | heavy or residual fuel oil (BTU) | cooling & ventilation | 2021: 0; 2022: 0; 2023: 0; 2024: 0; 2025: 0; 2026: 0; 2027: 0; 2028: 0; 2029: 0; 2030: 0; 2031: 0; 2032: 0; 2033: 0; 2034: 0; 2035: 0; 2036: 0; 2037: 0; 2038: 0; 2039: 0; 2040: 0; 2041: 0; 2042: 0; 2043: 0; 2044: 0; 2045: 0; 2046: 0; 2047: 0
Urban Residential | heavy or residual fuel oil (BTU) | Lighting | 2021: 0; 2022: 0; 2023: 0; 2024: 0; 2025: 0; 2026: 0; 2027: 0; 2028: 0; 2029: 0; 2030: 0; 2031: 0; 2032: 0; 2033: 0; 2034: 0; 2035: 0; 2036: 0; 2037: 0; 2038: 0; 2039: 0; 2040: 0; 2041: 0; 2042: 0; 2043: 0; 2044: 0; 2045: 0; 2046: 0; 2047: 0
Urban Residential | heavy or residual fuel oil (BTU) | Appliances | 2021: 0; 2022: 0; 2023: 0; 2024: 0; 2025: 0; 2026: 0; 2027: 0; 2028: 0; 2029: 0; 2030: 0; 2031: 0; 2032: 0; 2033: 0; 2034: 0; 2035: 0; 2036: 0; 2037: 0; 2038: 0; 2039: 0; 2040: 0; 2041: 0; 2042: 0; 2043: 0; 2044: 0; 2045: 0; 2046: 0; 2047: 0
Urban Residential | heavy or residual fuel oil (BTU) | Other | 2021: 0; 2022: 0; 2023: 0; 2024: 0; 2025: 0; 2026: 0; 2027: 0; 2028: 0; 2029: 0; 2030: 0; 2031: 0; 2032: 0; 2033: 0; 2034: 0; 2035: 0; 2036: 0; 2037: 0; 2038: 0; 2039: 0; 2040: 0; 2041: 0; 2042: 0; 2043: 0; 2044: 0; 2045: 0; 2046: 0; 2047: 0
Rural Residential | heavy or residual fuel oil (BTU) | Heating | 2021: 0; 2022: 0; 2023: 0; 2024: 0; 2025: 0; 2026: 0; 2027: 0; 2028: 0; 2029: 0; 2030: 0; 2031: 0; 2032: 0; 2033: 0; 2034: 0; 2035: 0; 2036: 0; 2037: 0; 2038: 0; 2039: 0; 2040: 0; 2041: 0; 2042: 0; 2043: 0; 2044: 0; 2045: 0; 2046: 0
Rural Residential | heavy or residual fuel oil (BTU) | cooling & ventilation | 2021: 0; 2022: 0; 2023: 0; 2024: 0; 2025: 0; 2026: 0; 2027: 0; 2028: 0; 2029: 0; 2030: 0; 2031: 0; 2032: 0; 2033: 0; 2034: 0; 2035: 0; 2036: 0; 2037: 0; 2038: 0; 2039: 0; 2040: 0; 2041: 0; 2042: 0; 2043: 0; 2044: 0; 2045: 0; 2046: 0; 2047: 0
Rural Residential | heavy or residual fuel oil (BTU) | Lighting | 2021: 0; 2022: 0; 2023: 0; 2024: 0; 2025: 0; 2026: 0; 2027: 0; 2028: 0; 2029: 0; 2030: 0; 2031: 0; 2032: 0; 2033: 0; 2034: 0; 2035: 0; 2036: 0; 2037: 0; 2038: 0; 2039: 0; 2040: 0; 2041: 0; 2042: 0; 2043: 0; 2044: 0; 2045: 0; 2046: 0; 2047: 0
Rural Residential | heavy or residual fuel oil (BTU) | Appliances | 2021: 0; 2022: 0; 2023: 0; 2024: 0; 2025: 0; 2026: 0; 2027: 0; 2028: 0; 2029: 0; 2030: 0; 2031: 0; 2032: 0; 2033: 0; 2034: 0; 2035: 0; 2036: 0; 2037: 0; 2038: 0; 2039: 0; 2040: 0; 2041: 0; 2042: 0; 2043: 0; 2044: 0; 2045: 0; 2046: 0; 2047: 0
Rural Residential | heavy or residual fuel oil (BTU) | Other | 2021: 0; 2022: 0; 2023: 0; 2024: 0; 2025: 0; 2026: 0; 2027: 0; 2028: 0; 2029: 0; 2030: 0; 2031: 0; 2032: 0; 2033: 0; 2034: 0; 2035: 0; 2036: 0; 2037: 0; 2038: 0; 2039: 0; 2040: 0; 2041: 0; 2042: 0; 2043: 0; 2044: 0; 2045: 0; 2046: 0; 2047: 0
Commercial | heavy or residual fuel oil (BTU) | Heating | 2021: 0; 2022: 0; 2023: 0; 2024: 0; 2025: 0; 2026: 0; 2027: 0; 2028: 0; 2029: 0; 2030: 0; 2031: 0; 2032: 0; 2033: 0; 2034: 0; 2035: 0; 2036: 0; 2037: 0; 2038: 0; 2039: 0; 2040: 0; 2041: 0; 2042: 0; 2043: 0; 2044: 0; 2045: 0; 2046: 0; 2047: 0
Commercial | heavy or residual fuel oil (BTU) | cooling & ventilation | 2021: 0; 2022: 0; 2023: 0; 2024: 0; 2025: 0; 2026: 0; 2027: 0; 2028: 0; 2029: 0; 2030: 0; 2031: 0; 2032: 0; 2033: 0; 2034: 0; 2035: 0; 2036: 0; 2037: 0; 2038: 0; 2039: 0; 2040: 0; 2041: 0; 2042: 0; 2043: 0; 2044: 0; 2045: 0; 2046: 0; 2047: 0
Commercial | heavy or residual fuel oil (BTU) | Lighting | 2021: 0; 2022: 0; 2023: 0; 2024: 0; 2025: 0; 2026: 0; 2027: 0; 2028: 0; 2029: 0; 2030: 0; 2031: 0; 2032: 0; 2033: 0; 2034: 0; 2035: 0; 2036: 0; 2037: 0; 2038: 0; 2039: 0; 2040: 0; 2041: 0; 2042: 0; 2043: 0; 2044: 0; 2045: 0; 2046: 0; 2047: 0
Commercial | heavy or residual fuel oil (BTU) | Appliances | 2021: 0; 2022: 0; 2023: 0; 2024: 0; 2025: 0; 2026: 0; 2027: 0; 2028: 0; 2029: 0; 2030: 0; 2031: 0; 2032: 0; 2033: 0; 2034: 0; 2035: 0; 2036: 0; 2037: 0; 2038: 0; 2039: 0; 2040: 0; 2041: 0; 2042: 0; 2043: 0; 2044: 0; 2045: 0; 2046: 0; 2047: 0
Commercial | heavy or residual fuel oil (BTU) | Other | 2021: 0; 2022: 0; 2023: 0; 2024: 0; 2025: 0; 2026: 0; 2027: 0; 2028: 0; 2029: 0; 2030: 0; 2031: 0; 2032: 0; 2033: 0; 2034: 0; 2035: 0; 2036: 0; 2037: 0; 2038: 0; 2039: 0; 2040: 0; 2041: 0; 2042: 0; 2043: 0; 2044: 0; 2045: 0; 2046: 0; 2047: 0
Urban Residential | LPG propane or butane (BTU) | Heating | 2021: 0; 2022: 0; 2023: 0; 2024: 0; 2025: 0; 2026: 0; 2027: 0; 2028: 0; 2029: 0; 2030: 0; 2031: 0; 2032: 0; 2033: 0; 2034: 0; 2035: 0; 2036: 0; 2037: 0; 2038: 0; 2039: 0; 2040: 0; 2041: 0; 2042: 0; 2043: 0; 2044: 0; 2045: 0; 2046: 0; 2047: 0
Urban Residential | LPG propane or butane (BTU) | cooling & ventilation | 2021: 0; 2022: 0; 2023: 0; 2024: 0; 2025: 0; 2026: 0; 2027: 0; 2028: 0; 2029: 0; 2030: 0; 2031: 0; 2032: 0; 2033: 0; 2034: 0; 2035: 0; 2036: 0; 2037: 0; 2038: 0; 2039: 0; 2040: 0; 2041: 0; 2042: 0; 2043: 0; 2044: 0; 2045: 0; 2046: 0; 2047: 0
Urban Residential | LPG propane or butane (BTU) | Lighting | 2021: 0; 2022: 0; 2023: 0; 2024: 0; 2025: 0; 2026: 0; 2027: 0; 2028: 0; 2029: 0; 2030: 0; 2031: 0; 2032: 0; 2033: 0; 2034: 0; 2035: 0; 2036: 0; 2037: 0; 2038: 0; 2039: 0; 2040: 0; 2041: 0; 2042: 0; 2043: 0; 2044: 0; 2045: 0; 2046: 0; 2047: 0
Urban Residential | LPG propane or butane (BTU) | Appliances | 2021: 601022000000000; 2022: 601471000000000; 2023: 601920000000000; 2024: 602369000000000; 2025: 602818000000000; 2026: 603267000000000; 2027: 608133000000000; 2028: 612998000000000; 2029: 617864000000000; 2030: 622730000000000; 2031: 627596000000000; 2032: 634292000000000; 2033: 640988000000000; 2034: 647684000000000; 2035: 654380000000000; 2036: 661077000000000; 2037: 652347000000000; 2038: 643618000000000; 2039: 634889000000000; 2040: 626159000000000; 2041: 617430000000000; 2042: 615695000000000; 2043: 613961000000000; 2044: 612226000000000; 2045: 610491000000000; 2046: 608756000000000; 2047: 607022000000000
Urban Residential | LPG propane or butane (BTU) | Other | 2021: 0; 2022: 0; 2023: 0; 2024: 0; 2025: 0; 2026: 0; 2027: 0; 2028: 0; 2029: 0; 2030: 0; 2031: 0; 2032: 0; 2033: 0; 2034: 0; 2035: 0; 2036: 0; 2037: 0; 2038: 0; 2039: 0; 2040: 0; 2041: 0; 2042: 0; 2043: 0; 2044: 0; 2045: 0; 2046: 0; 2047: 0
Rural Residential | LPG propane or butane (BTU) | Heating | 2021: 0; 2022: 0; 2023: 0; 2024: 0; 2025: 0; 2026: 0; 2027: 0; 2028: 0; 2029: 0; 2030: 0; 2031: 0; 2032: 0; 2033: 0; 2034: 0; 2035: 0; 2036: 0; 2037: 0; 2038: 0; 2039: 0; 2040: 0; 2041: 0; 2042: 0; 2043: 0; 2044: 0; 2045: 0; 2046: 0
Rural Residential | LPG propane or butane (BTU) | cooling & ventilation | 2021: 0; 2022: 0; 2023: 0; 2024: 0; 2025: 0; 2026: 0; 2027: 0; 2028: 0; 2029: 0; 2030: 0; 2031: 0; 2032: 0; 2033: 0; 2034: 0; 2035: 0; 2036: 0; 2037: 0; 2038: 0; 2039: 0; 2040: 0; 2041: 0; 2042: 0; 2043: 0; 2044: 0; 2045: 0; 2046: 0; 2047: 0
Rural Residential | LPG propane or butane (BTU) | Lighting | 2021: 0; 2022: 0; 2023: 0; 2024: 0; 2025: 0; 2026: 0; 2027: 0; 2028: 0; 2029: 0; 2030: 0; 2031: 0; 2032: 0; 2033: 0; 2034: 0; 2035: 0; 2036: 0; 2037: 0; 2038: 0; 2039: 0; 2040: 0; 2041: 0; 2042: 0; 2043: 0; 2044: 0; 2045: 0; 2046: 0; 2047: 0
Rural Residential | LPG propane or butane (BTU) | Appliances | 2021: 452000000000000; 2022: 476300000000000; 2023: 491100000000000; 2024: 506000000000000; 2025: 520900000000000; 2026: 535700000000000; 2027: 550600000000000; 2028: 586000000000000; 2029: 621500000000000; 2030: 656900000000000; 2031: 692300000000000; 2032: 727700000000000; 2033: 726400000000000; 2034: 725000000000000; 2035: 723600000000000; 2036: 722200000000000; 2037: 720900000000000; 2038: 720100000000000; 2039: 719400000000000; 2040: 718600000000000; 2041: 717900000000000; 2042: 717100000000000; 2043: 714300000000000; 2044: 711400000000000; 2045: 708600000000000; 2046: 705700000000000; 2047: 702800000000000
Rural Residential | LPG propane or butane (BTU) | Other | 2021: 0; 2022: 0; 2023: 0; 2024: 0; 2025: 0; 2026: 0; 2027: 0; 2028: 0; 2029: 0; 2030: 0; 2031: 0; 2032: 0; 2033: 0; 2034: 0; 2035: 0; 2036: 0; 2037: 0; 2038: 0; 2039: 0; 2040: 0; 2041: 0; 2042: 0; 2043: 0; 2044: 0; 2045: 0; 2046: 0; 2047: 0
Commercial | LPG propane or butane (BTU) | Heating | 2021: 0; 2022: 0; 2023: 0; 2024: 0; 2025: 0; 2026: 0; 2027: 0; 2028: 0; 2029: 0; 2030: 0; 2031: 0; 2032: 0; 2033: 0; 2034: 0; 2035: 0; 2036: 0; 2037: 0; 2038: 0; 2039: 0; 2040: 0; 2041: 0; 2042: 0; 2043: 0; 2044: 0; 2045: 0; 2046: 0; 2047: 0
Commercial | LPG propane or butane (BTU) | cooling & ventilation | 2021: 0; 2022: 0; 2023: 0; 2024: 0; 2025: 0; 2026: 0; 2027: 0; 2028: 0; 2029: 0; 2030: 0; 2031: 0; 2032: 0; 2033: 0; 2034: 0; 2035: 0; 2036: 0; 2037: 0; 2038: 0; 2039: 0; 2040: 0; 2041: 0; 2042: 0; 2043: 0; 2044: 0; 2045: 0; 2046: 0; 2047: 0
Commercial | LPG propane or butane (BTU) | Lighting | 2021: 0; 2022: 0; 2023: 0; 2024: 0; 2025: 0; 2026: 0; 2027: 0; 2028: 0; 2029: 0; 2030: 0; 2031: 0; 2032: 0; 2033: 0; 2034: 0; 2035: 0; 2036: 0; 2037: 0; 2038: 0; 2039: 0; 2040: 0; 2041: 0; 2042: 0; 2043: 0; 2044: 0; 2045: 0; 2046: 0; 2047: 0
Commercial | LPG propane or butane (BTU) | Appliances | 2021: 1206450000000000; 2022: 1246660000000000; 2023: 1265300000000000; 2024: 1283950000000000; 2025: 1302590000000000; 2026: 1321230000000000; 2027: 1339880000000000; 2028: 1388490000000000; 2029: 1437110000000000; 2030: 1485730000000000; 2031: 1534350000000000; 2032: 1582970000000000; 2033: 1588710000000000; 2034: 1594450000000000; 2035: 1600190000000000; 2036: 1605930000000000; 2037: 1611670000000000; 2038: 1601090000000000; 2039: 1590510000000000; 2040: 1579930000000000; 2041: 1569350000000000; 2042: 1558770000000000; 2043: 1553370000000000; 2044: 1547960000000000; 2045: 1542560000000000; 2046: 1537150000000000; 2047: 1531750000000000
Commercial | LPG propane or butane (BTU) | Other | 2021: 0; 2022: 0; 2023: 0; 2024: 0; 2025: 0; 2026: 0; 2027: 0; 2028: 0; 2029: 0; 2030: 0; 2031: 0; 2032: 0; 2033: 0; 2034: 0; 2035: 0; 2036: 0; 2037: 0; 2038: 0; 2039: 0; 2040: 0; 2041: 0; 2042: 0; 2043: 0; 2044: 0; 2045: 0; 2046: 0; 2047: 0
Urban Residential | hydrogen (BTU) | Heating | 2021: 0; 2022: 0; 2023: 0; 2024: 0; 2025: 0; 2026: 0; 2027: 0; 2028: 0; 2029: 0; 2030: 0; 2031: 0; 2032: 0; 2033: 0; 2034: 0; 2035: 0; 2036: 0; 2037: 0; 2038: 0; 2039: 0; 2040: 0; 2041: 0; 2042: 0; 2043: 0; 2044: 0; 2045: 0; 2046: 0; 2047: 0
Urban Residential | hydrogen (BTU) | cooling & ventilation | 2021: 0; 2022: 0; 2023: 0; 2024: 0; 2025: 0; 2026: 0; 2027: 0; 2028: 0; 2029: 0; 2030: 0; 2031: 0; 2032: 0; 2033: 0; 2034: 0; 2035: 0; 2036: 0; 2037: 0; 2038: 0; 2039: 0; 2040: 0; 2041: 0; 2042: 0; 2043: 0; 2044: 0; 2045: 0; 2046: 0; 2047: 0
Urban Residential | hydrogen (BTU) | Lighting | 2021: 0; 2022: 0; 2023: 0; 2024: 0; 2025: 0; 2026: 0; 2027: 0; 2028: 0; 2029: 0; 2030: 0; 2031: 0; 2032: 0; 2033: 0; 2034: 0; 2035: 0; 2036: 0; 2037: 0; 2038: 0; 2039: 0; 2040: 0; 2041: 0; 2042: 0; 2043: 0; 2044: 0; 2045: 0; 2046: 0; 2047: 0
Urban Residential | hydrogen (BTU) | Appliances | 2021: 0; 2022: 0; 2023: 0; 2024: 0; 2025: 0; 2026: 0; 2027: 0; 2028: 0; 2029: 0; 2030: 0; 2031: 0; 2032: 0; 2033: 0; 2034: 0; 2035: 0; 2036: 0; 2037: 0; 2038: 0; 2039: 0; 2040: 0; 2041: 0; 2042: 0; 2043: 0; 2044: 0; 2045: 0; 2046: 0; 2047: 0
Urban Residential | hydrogen (BTU) | Other | 2021: 0; 2022: 0; 2023: 0; 2024: 0; 2025: 0; 2026: 0; 2027: 0; 2028: 0; 2029: 0; 2030: 0; 2031: 0; 2032: 0; 2033: 0; 2034: 0; 2035: 0; 2036: 0; 2037: 0; 2038: 0; 2039: 0; 2040: 0; 2041: 0; 2042: 0; 2043: 0; 2044: 0; 2045: 0; 2046: 0; 2047: 0
Rural Residential | hydrogen (BTU) | Heating | 2021: 0; 2022: 0; 2023: 0; 2024: 0; 2025: 0; 2026: 0; 2027: 0; 2028: 0; 2029: 0; 2030: 0; 2031: 0; 2032: 0; 2033: 0; 2034: 0; 2035: 0; 2036: 0; 2037: 0; 2038: 0; 2039: 0; 2040: 0; 2041: 0; 2042: 0; 2043: 0; 2044: 0; 2045: 0; 2046: 0
Rural Residential | hydrogen (BTU) | cooling & ventilation | 2021: 0; 2022: 0; 2023: 0; 2024: 0; 2025: 0; 2026: 0; 2027: 0; 2028: 0; 2029: 0; 2030: 0; 2031: 0; 2032: 0; 2033: 0; 2034: 0; 2035: 0; 2036: 0; 2037: 0; 2038: 0; 2039: 0; 2040: 0; 2041: 0; 2042: 0; 2043: 0; 2044: 0; 2045: 0; 2046: 0; 2047: 0
Rural Residential | hydrogen (BTU) | Lighting | 2021: 0; 2022: 0; 2023: 0; 2024: 0; 2025: 0; 2026: 0; 2027: 0; 2028: 0; 2029: 0; 2030: 0; 2031: 0; 2032: 0; 2033: 0; 2034: 0; 2035: 0; 2036: 0; 2037: 0; 2038: 0; 2039: 0; 2040: 0; 2041: 0; 2042: 0; 2043: 0; 2044: 0; 2045: 0; 2046: 0; 2047: 0
Rural Residential | hydrogen (BTU) | Appliances | 2021: 0; 2022: 0; 2023: 0; 2024: 0; 2025: 0; 2026: 0; 2027: 0; 2028: 0; 2029: 0; 2030: 0; 2031: 0; 2032: 0; 2033: 0; 2034: 0; 2035: 0; 2036: 0; 2037: 0; 2038: 0; 2039: 0; 2040: 0; 2041: 0; 2042: 0; 2043: 0; 2044: 0; 2045: 0; 2046: 0; 2047: 0
Rural Residential | hydrogen (BTU) | Other | 2021: 0; 2022: 0; 2023: 0; 2024: 0; 2025: 0; 2026: 0; 2027: 0; 2028: 0; 2029: 0; 2030: 0; 2031: 0; 2032: 0; 2033: 0; 2034: 0; 2035: 0; 2036: 0; 2037: 0; 2038: 0; 2039: 0; 2040: 0; 2041: 0; 2042: 0; 2043: 0; 2044: 0; 2045: 0; 2046: 0; 2047: 0
Commercial | hydrogen (BTU) | Heating | 2021: 0; 2022: 0; 2023: 0; 2024: 0; 2025: 0; 2026: 0; 2027: 0; 2028: 0; 2029: 0; 2030: 0; 2031: 0; 2032: 0; 2033: 0; 2034: 0; 2035: 0; 2036: 0; 2037: 0; 2038: 0; 2039: 0; 2040: 0; 2041: 0; 2042: 0; 2043: 0; 2044: 0; 2045: 0; 2046: 0; 2047: 0
Commercial | hydrogen (BTU) | cooling & ventilation | 2021: 0; 2022: 0; 2023: 0; 2024: 0; 2025: 0; 2026: 0; 2027: 0; 2028: 0; 2029: 0; 2030: 0; 2031: 0; 2032: 0; 2033: 0; 2034: 0; 2035: 0; 2036: 0; 2037: 0; 2038: 0; 2039: 0; 2040: 0; 2041: 0; 2042: 0; 2043: 0; 2044: 0; 2045: 0; 2046: 0; 2047: 0
Commercial | hydrogen (BTU) | Lighting | 2021: 0; 2022: 0; 2023: 0; 2024: 0; 2025: 0; 2026: 0; 2027: 0; 2028: 0; 2029: 0; 2030: 0; 2031: 0; 2032: 0; 2033: 0; 2034: 0; 2035: 0; 2036: 0; 2037: 0; 2038: 0; 2039: 0; 2040: 0; 2041: 0; 2042: 0; 2043: 0; 2044: 0; 2045: 0; 2046: 0; 2047: 0
Commercial | hydrogen (BTU) | Appliances | 2021: 0; 2022: 0; 2023: 0; 2024: 0; 2025: 0; 2026: 0; 2027: 0; 2028: 0; 2029: 0; 2030: 0; 2031: 0; 2032: 0; 2033: 0; 2034: 0; 2035: 0; 2036: 0; 2037: 0; 2038: 0; 2039: 0; 2040: 0; 2041: 0; 2042: 0; 2043: 0; 2044: 0; 2045: 0; 2046: 0; 2047: 0
Commercial | hydrogen (BTU) | Other | 2021: 0; 2022: 0; 2023: 0; 2024: 0; 2025: 0; 2026: 0; 2027: 0; 2028: 0; 2029: 0; 2030: 0; 2031: 0; 2032: 0; 2033: 0; 2034: 0; 2035: 0; 2036: 0; 2037: 0; 2038: 0; 2039: 0; 2040: 0; 2041: 0; 2042: 0; 2043: 0; 2044: 0; 2045: 0; 2046: 0; 2047: 0

## SYCEU-urban-residential
Year | heating | cooling & ventilation | envelope | lighting | appliances | other
electricity (BTU) | 0 | 153000000000000 | 0 | 57700000000000 | 198000000000000 | 33500000000000
coal (BTU) | 0 | 0 | 0 | 0 | 0 | 0
natural gas (BTU) | 0 | 0 | 0 | 0 | 123167000000000 | 0
petroleum diesel (BTU) | 0 | 0 | 0 | 0 | 0 | 0
heat (BTU) | 0 | 0 | 0 | 0 | 0 | 0
biomass (BTU) | 0 | 0 | 0 | 0 | 286512000000000 | 0
kerosene (BTU) | 0 | 0 | 0 | 0 | 0 | 0
heavy or residual fuel oil (BTU) | 0 | 0 | 0 | 0 | 0 | 0
LPG propane or butane (BTU) | 0 | 0 | 0 | 0 | 601471000000000 | 0
hydrogen (BTU) | 0 | 0 | 0 | 0 | 0 | 0

## SYCEU-rural-residential
Year | heating | cooling & ventilation | envelope | lighting | appliances | other
electricity (BTU) | 0 | 286000000000000 | 0 | 108000000000000 | 424700000000000 | 33500000000000
coal (BTU) | 0 | 0 | 0 | 0 | 0 | 0
natural gas (BTU) | 0 | 0 | 0 | 0 | 66860000000000 | 0
petroleum diesel (BTU) | 0 | 0 | 0 | 0 | 0 | 0
heat (BTU) | 0 | 0 | 0 | 0 | 0 | 0
biomass (BTU) | 0 | 0 | 0 | 0 | 2470000000000000 | 0
kerosene (BTU) | 0 | 0 | 0 | 0 | 0 | 0
heavy or residual fuel oil (BTU) | 0 | 0 | 0 | 0 | 0 | 0
LPG propane or butane (BTU) | 0 | 0 | 0 | 0 | 476300000000000 | 0
hydrogen (BTU) | 0 | 0 | 0 | 0 | 0 | 0

## SYCEU-commercial
Year | heating | cooling & ventilation | envelope | lighting | appliances | other
electricity (BTU) | 0 | 224000000000000 | 0 | 44100000000000 | 68000000000000 | 31700000000000
coal (BTU) | 0 | 0 | 0 | 0 | 0 | 0
natural gas (BTU) | 0 | 0 | 0 | 0 | 0 | 0
petroleum diesel (BTU) | 0 | 0 | 0 | 0 | 0 | 0
heat (BTU) | 0 | 0 | 0 | 0 | 0 | 0
biomass (BTU) | 0 | 0 | 0 | 0 | 0 | 0
kerosene (BTU) | 0 | 0 | 0 | 39450700000000 | 4383410000000 | 0
heavy or residual fuel oil (BTU) | 0 | 0 | 0 | 0 | 0 | 0
LPG propane or butane (BTU) | 0 | 0 | 0 | 0 | 1246660000000000 | 0
hydrogen (BTU) | 0 | 0 | 0 | 0 | 0 | 0