## About
SoCEUtiNTY Share of Components Energy Use that is New This Year
Sources: | See bldgs/CL
About
This variable is used to estimate the share of BAU component energy use
that is new (i.e. from newly installed components) each year. This includes
both components to serve new buildings (demand growth) and components
to replace retiring components.
The "envelope" value in this variable does not matter, because envelope
does not itself use energy. To avoid confusion, envelope is assigned
a value of zero.
We separately estimate the share of buildings that are new (whose components
are all new) and the share of components in surviving buildings that are
replaced each year. We consider the share of surviving buildings and
new buildings to properly calculate overall component replacement rates.
This variable may need to be recalibrated when adapting the model
to new regions.

## Component Lifetimes
Building Component | urban residential | rural residential | commercial
heating | 19 | 19 | 19
cooling and ventilation | 16 | 16 | 16
envelope | 250 | 250 | 176
lighting | 9 | 9 | 9
appliances | 14 | 14 | 14
other component | 15 | 15 | 15

## SoCEUtiNTY
Share of New Components Energy Use (dimensionless) | urban residential | rural residential | commercial
heating | 0.052632 | 0.052632 | 0.052632
cooling and ventilation | 0.0625 | 0.0625 | 0.0625
envelope | 0 | 0 | 0
lighting | 0.11111 | 0.11111 | 0.11111
appliances | 0.071429 | 0.071429 | 0.071429
other component | 0.066667 | 0.066667 | 0.066667