## About
SES Seasonal Electricity Storage Capacity
SES Seasonal Electricity Storage Annual Charge/Discharge Cycles
SES Seasonal Electricity Storage Round-Trip Efficiency
Sources: | Rationale for not considering CAES in India
Marcus King a , Anjali Jain b , Rohit Bhakar b , Jyotirmay Mathur b , Jihong Wang a,
2021
Overview of current compressed air energy storage projects and analysis of the potential underground storage capacity in India and the UK
Overview of current compressed air energy storage projects and analysis of the potential underground storage capacity in India and the UK (sciencedirectassets.com)
Page 8, - feasibilty of CAES storage capacity in India
Notes |  | For India | While India has sufficient potential for CAES, it competes with land-use for other renewable source of energy and storage.
Seasonal electricity storage refers to technologies that shift electricity demand between electricity timeslices, |  |  | Currently there are no active projects or ones planned for the foreseeable future.
such as charging on average spring days and discharging on peak summer days.
A technology that charges and discharges frequently, such as grid batteries, is a diurnal, not seasonal, technology in the EPS.
Relevant Technologies
An example of a possible seasonal electricity storage technology is compressed air energy storage (CAES).
We use compressed air energy storage as our model for annual charge/discharge cycles and round-trip efficiency (see sources above).
Pumped hydro can be used as seaonal energy storage, but a more typical operation is around 300 charge/discharge cycles per year,
so the EPS categorizes it as a diurnal storage technology.
The main alternative to compressed air for seasonal energy storage is hydrogen. However, in the EPS,
hydrogen is handled through hydrogen-burning power plants and therefore should not be included here.
Notes on Units
"Capacity" here refers to the quantity of electricity that may be stored at one time by seasonal technologies, in MWh, not MW.
Annual charge/discharge cycles refers to full charge and discharge, so if the storage is only drained halfway
before being refilled, this counts as half a cycle.

## Data
Total potential for CAES
11.6x10^9 | MWH

## SES-capacity
Unit: MWh | 2021 | 2022 | 2023 | 2024 | 2025 | 2026 | 2027 | 2028 | 2029 | 2030 | 2031 | 2032 | 2033 | 2034 | 2035 | 2036 | 2037 | 2038 | 2039 | 2040 | 2041 | 2042 | 2043 | 2044 | 2045 | 2046 | 2047 | 2048 | 2049 | 2050
Seasonal Energy Storage Capacity (MWh) | 0 | 0 | 0 | 0 | 0 | 0 | 0 | 0 | 0 | 0 | 0 | 0 | 0 | 0 | 0 | 0 | 0 | 0 | 0 | 0 | 0 | 0 | 0 | 0 | 0 | 0 | 0 | 0 | 0 | 0

## SES-annual-cycles
Unit: dimensionless (number of cycles) | Number of cycles
Typical charge/discharge cycles per year | 0

## SES-efficiency
Unit: dimensionless (% energy returned) | Efficiency
Round-trip efficiency | 0