## About
TCCpUNEC Transmission Construction Costs per Unit New Electricity Capacity
Sources: | Total transmission expenditure between 2022-2027
Ministry of Power - Central Electiricty Authority
2023
Nationa Electricity Plan: Volume II - Transmission
NEP_2022_32_FINAL_GAZETTE-1.pdf (cea.nic.in)
PDF - Pg 13, First paragraph
total additional capacity required during 2022-2027
Ministry of Power - Central Electiricty Authority
2023
Nationa Electricity Plan: Volume I - Generation
NEP_2022_32_FINAL_GAZETTE-1.pdf (cea.nic.in)
PDF Pg - 220, Table 9.2
Note:
This file should represent the cost of new bulk transmission, as spur lines
are represented elsewhere in the EPS based on the amount of wind and solar added.
We adjust 2022 rupees to 2012 dollars using the following conversion factor:
0.010108
See "cpi.xlsx" in the InputData folder for source information.

## Calculations
https://www.nrel.gov/docs/fy21osti/78195.pdf
| $/MW-mile | GW-km
345-kV | 2333 | #REF!
500-kV | 1347 | #REF!
765-kV | 1400 | #REF!
230-kV (spur line) | 3667 | #REF!
Weighted Average $/MW-mile (excluding spur lines) | #REF!

## Approach 1 - India Calcs
Source | Ministry of Power Website/Transmission/Overview
Addition in Transformation capacity (MVA)
Fiscal year | Addition in Transmission line (ckm) |  | Total installed capacity (GW) | cap addition in each FY | circuit infrastructure added per unit increase in capacity
FY 2014-15 | 22101 | 65554
FY 2015-16 | 28114 | 62849 | 305.15
FY 2016-17 | 26300 | 81816 | 326.84 | 21.69 | 1212.5403 | average circuit distance added per increase in total installed capacity
FY 2017-18 | 23119 | 86193 | 344.01 | 17.17 | 1346.4764 | 1115.8351 | ckm/GW
FY 2018-19 | 22437 | 72705 | 356.11 | 12.1 | 1854.2975 | 115694916.8809 | 2012$/GW
FY 2019-20 | 11664 | 68230 | 370.09 | 13.98 | 834.3348 | 115694.9169 | 2012$/MW
FY 2020-21 | 16750 | 57575 | 382.15 | 12.06 | 1388.8889
FY 2021-22 | 14895 | 78982 | 399.5 | 17.35 | 858.5014
FY 2022-23 | 14625 | 75902 | 416.05 | 16.55 | 883.6858
FY 2023-24 | 14203 | 70728 | 441.97 | 25.92 | 547.9552
FY 2024-25* | 391 | 6225 | 446.2 | 4.23 | 92.435
Total | 194599 | 7,26,759
cost of transmission lines per unit circuit-distance
Source: EPS 3.1.3.5 input file, 'TCCpUCD'
| Cost per Unit Capacity Distance | units
Transmission Construction | 103684.6052 | (2012$/(circuit*km))
Other resource
42RP.pdf (cercind.gov.in)
Note on G9: Devadathan Biju: Even though we followed a slightly different approach, our estimated value for cost of transmission capacity per unit increase in total installed capacity is of the same order as that of the US 4.0 file

## Different approach
Source | *Draft_NEP_Vol_II.pdf (cea.nic.in)
Esimated cost of building T&D infrastructure in the coutnry
Total additional capacity to be building during 2022-2027
T&D infrastructure expenditure : 2022-27
475804 | Cr 2022 INR
Additional capacity planned to be installed: 2022-27
211819 | MW
T&D construction cost per unit new electricity capacity
2.2463 | Cr 2022 INR/MW
1.2335 | Cr 2012 INR/MW
225221.833 | 2012 $/MW

## TCCpUNEC
Cost per Unit New Electricity Generation (2012 $ / MW)
Transmission Construction | 225221