## About
FSPbPPT Fuel Surcharge Percentage by Power Plant Type
Source:
Notes
Generally, costs of fuels for the electricity sector should be specified in BFPaT BAU Fuel Prices and Taxes.
However, that variable is subscripted by All Fuels, not by Electricity Source (i.e., power plant type).
Peaking power plants, which only consume small amounts of fuel at irregular intervals, may face higher costs
per unit fuel than a power plant that purchases larger quantities of fuel at a steady rate.
Therefore, it is necessary to apply a surcharge to plant types that use the same fuel type as other plants
but pay higher prices per unit of fuel purchased than those other plants.
This mostly applies to natural gas peaker plants and natural gas steam turbines, which buy the same fuel as
natural gas combined cycle plants, but face higher costs per unit fuel than natural gas combined cycle plants.

## FSPbPPT
Unit: dimensionless (percentage) | Fuel Surcharge Percentage
hard coal | 0
natural gas steam turbine | 0
natural gas combined cycle | 0
nuclear | 0
hydro | 0
onshore wind | 0
solar PV | 0
solar thermal | 0
biomass | 0
geothermal | 0
petroleum | 0
natural gas peaker | 0
lignite | 0
offshore wind | 0
crude oil | 0
heavy or residual fuel oil | 0
municipal solid waste | 0
hard coal w CCS | 0
natural gas combined cycle w CCS | 0
biomass w CCS | 0
lignite w CCS | 0
small modular reactor | 0
hydrogen combustion turbine | 0
hydrogen combined cycle | 0