## About
PPRiFUfICaWHR Potential Perc Reduction in Fuel Use from Increased Cogen and Waste Heat Recovery
Source: | Rocky Mountain Institute
2011
Reinventing Fire
http://www.rmi.org/RFGraph-US_industry_energy_saving_potential
Book page 127, Figure 4-2 (or see link above)
Waste heat recovery related calculations
IEA, WBCSD
2013
Technology Roadmap: Low-Carbon Technology for the Indian Cement Industry
https://www.iea.org/publications/freepublications/publication/2012_Cement_in_India_Roadmap.pdf
Table 2 Page 15
Cogeneration figure
IEA
2008
Combined Heat and Power
https://www.iea.org/publications/freepublications/publication/chp_report.pdf
Page 4
Notes:
We do not apply this potential to non-manufacturing indutries due to their lack of large, heat-generating,
stationary equipment compared to other industries.
A common factor was applied to the sectors for CHP
WHR was first only applied to cement and Iron and Steel.
More recently, low temperature WHR systems is found to have potential in the fertilizer sector
Further, AEEE report mentions that technology is not a barrier for WHR uptake, and hence,
WHR has been applied to Chemicals sector as well

## India_Data
Item | Energy Use (quadrillion BTU/yr)
Waste heat recovery
| Cement | Clinker
Total demand for energy in 2050 | 75325 | 421415820
Units | kWh*1000000 | kcal*1000000
Conversion factor (to PJ) | 3.6e-09 | 4.184e-12
In PJ | 271.17 | 1761.5181
Total (cement + clinker) | 2032.6881
Total savings | 29.5
Percentage savings | 1.451%
Cogeneration | 4%
"CHP can reduce CO2 emissions arising from new generation in 2015 by more than 4% (170 Mt / year), while in 2030 this saving increases to more than 10% (950 Mt / year) – equivalent to one and a half times India’s total annual emissions of CO2 from power generation. "
Source: https://www.iea.org/publications/freepublications/publication/chp_report.pdf
1761.5181
Source: https://shaktifoundation.in/wp-content/uploads/2017/06/PAT-Pulse-II_May-2016_for-website1.pdf
Page 10
Source: https://shaktifoundation.in/wp-content/uploads/2017/06/PAT-Pulse-II_May-2016_for-website1.pdf
Page 12

## Data
Item | Energy Use (quadrillion BTU/yr)
2050 business-as-usual | 30.5
CHP waste heat | -2.4
Percentage Savings in 2050 | 7.869%
Model End Year | 2050
Percentage Savings in 2030 (model end year) | 7.869%

## PPRiFUfICaWHR
Unit: dimensionless | Pot Perc Red in Fuel Use
agriculture and forestry 01T03 | 0
coal mining 05 | 0
oil and gas extraction 06 | 0
other mining and quarrying 07T08 | 0
food beverage and tobacco 10T12 | 0.078689
textiles apparel and leather 13T15 | 0.078689
wood products 16 | 0.078689
pulp paper and printing 17T18 | 0.078689
refined petroleum and coke 19 | 0.078689
chemicals 20 | 0.054513
rubber and plastic products 22 | 0.078689
glass and glass products 231 | 0.078689
cement and other nonmetallic minerals 239 | 0.054513
iron and steel 241 | 0.054513
other metals 242 | 0.078689
metal products except machinery and vehicles 25 | 0.078689
computers and electronics 26 | 0.078689
appliances and electrical equipment 27 | 0.078689
other machinery 28 | 0.078689
road vehicles 29 | 0.078689
nonroad vehicles 30 | 0.078689
other manufacturing 31T33 | 0.078689
energy pipelines and gas processing 352T353 | 0
water and waste 36T39 | 0
construction 41T43 | 0