## About
BRZSPbS BAU Required ZEV Sales Percentage by Subregion
Source: | none needed
Notes
There is no minimum required EV sales percentage
mandate in India for any vehicle type.
In BAU, there are only policies for incentivising demand
creation such as the Faster Adoption and Manufacturing of
Hybrid and Electric Vehicles (FAME) scheme which provides
subsidies for purchase of different EV types.

## EPS Vehicle Class Mapping
The ZEV sales standards imposed by a region or subregion may have schedules that
do not overlap with EPS classifications. In this sheet, the California Air Resource Board (CARB)
Advanced Clean Cars I/II (ACC I/II) and Advanced Clean Trucks (ACT) schedules are mapped
onto EPS vehicle classes using U.S. vehicle registration & sales data.
EPS Vehicle Classes |  | Description
passenger LDVs | Cars | most light-duty road vehicles (such as cars and SUVs)
passenger HDVs | Buses | buses (including school, transit, and intercity buses)
passenger motorbikes |  | registered motorcycles
freight LDVs | Class 2b-6 | light commercial trucks
freight HDVs | Class 7-8 | all other heavy road vehicles (mostly freight trucks)
freight motorbikes |  | registered motorcycles
CARB Schedules
Year | 2020 | 2021 | 2022 | 2023 | 2024 | 2025 | 2026 | 2027 | 2028 | 2029 | 2030 | 2031 | 2032 | 2033 | 2034 | 2035 | 2036 | 2037 | 2038 | 2039 | 2040 | 2041 | 2042 | 2043 | 2044 | 2045 | 2046 | 2047 | 2048 | 2049 | 2050
ACC I passenger cars | 9.5% | 12% | 14.5% | 17% | 19.5% | 22% | 22% | 22% | 22% | 22% | 22% | 22% | 22% | 22% | 22% | 22% | 22% | 22% | 22% | 22% | 22% | 22% | 22% | 22% | 22% | 22% | 22% | 22% | 22% | 22% | 22%
ACC II passenger cars | 9.5% | 12% | 14.5% | 17% | 19.5% | 22% | 35% | 43% | 51% | 59% | 68% | 76% | 82% | 88% | 94% | 100% | 100% | 100% | 100% | 100% | 100% | 100% | 100% | 100% | 100% | 100% | 100% | 100% | 100% | 100% | 100%
ACT Class 2b-3 pickup trucks and vans | 0% | 0% | 0% | 0% | 5% | 7% | 10% | 15% | 20% | 25% | 30% | 35% | 40% | 45% | 50% | 55% | 55% | 55% | 55% | 55% | 55% | 55% | 55% | 55% | 55% | 55% | 55% | 55% | 55% | 55% | 55%
ACT Class 4-8 rigid (i.e., non-tractor) trucks | 0% | 0% | 0% | 0% | 9% | 11% | 13% | 20% | 30% | 40% | 50% | 55% | 60% | 65% | 70% | 75% | 75% | 75% | 75% | 75% | 75% | 75% | 75% | 75% | 75% | 75% | 75% | 75% | 75% | 75% | 75%
ACT Class 7-8 tractor trucks | 0% | 0% | 0% | 0% | 5% | 7% | 10% | 15% | 20% | 25% | 30% | 35% | 40% | 40% | 40% | 40% | 40% | 40% | 40% | 40% | 40% | 40% | 40% | 40% | 40% | 40% | 40% | 40% | 40% | 40% | 40%
Class 2b-3 VMT |  | 162858256786 | 171035865319 | 173544893263 | 175151360297 | 176642088958 | 179046425003 | 181640723246 | 184184673851 | 186581922334 | 189068256529 | 191650262835 | 194501761415 | 197434006647 | 200304540927 | 203205786762 | 206021038651 | 208918487676 | 211902862668 | 214990837582 | 218136358796 | 221493213710 | 224978160109 | 228368844922 | 231664445877 | 234914485683 | 238389095450 | 242133297894 | 245932140959 | 249756763542 | 253966556134
Class 4-8 rigid truck VMT |  | 60343802126 | 61265916527 | 60770468811 | 60621853767 | 60956381365 | 61694583706 | 62460976106 | 63287516270 | 64038617557 | 64741960588 | 65547854691 | 66635051943 | 67586687279 | 68516456210 | 69507951791 | 70404648529 | 71452534590 | 72457945271 | 73521971417 | 74640424532 | 75781826114 | 76955216837 | 78155468332 | 79318177935 | 80359643678 | 81435590132 | 82557450134 | 83650369190 | 84801770699 | 86169767894
Class 7-8 tractor truck VMT |  | 181451501319 | 185622287850 | 185197254875 | 185421480578 | 186898742848 | 189159842657 | 191006166106 | 192510372713 | 193403876675 | 193836505715 | 194356568224 | 195360161244 | 195957119918 | 196452901255 | 197071770052 | 197384353091 | 198010882704 | 198678021958 | 199223960287 | 199883512408 | 200520305295 | 201276857928 | 201943305171 | 202405862723 | 202528104010 | 202671301677 | 202825983331 | 202857798998 | 202995764719 | 203649410349
Percent of Class 4-8 truck VMT in freight LDV EPS category |  | 97.4% | 97.44% | 97.47% | 97.5% | 97.52% | 97.54% | 97.57% | 97.6% | 97.63% | 97.67% | 97.7% | 97.73% | 97.77% | 97.8% | 97.83% | 97.86% | 97.88% | 97.91% | 97.94% | 97.97% | 98% | 98.02% | 98.05% | 98.08% | 98.1% | 98.13% | 98.15% | 98.18% | 98.2% | 98.23%
Percent of Class 4-8 truck VMT in freight HDV EPS category |  | 2.601% | 2.562% | 2.53% | 2.502% | 2.479% | 2.456% | 2.43% | 2.4% | 2.367% | 2.334% | 2.301% | 2.267% | 2.235% | 2.203% | 2.173% | 2.145% | 2.116% | 2.09% | 2.061% | 2.033% | 2.004% | 1.977% | 1.95% | 1.923% | 1.898% | 1.872% | 1.846% | 1.82% | 1.795% | 1.771%
Class 2b-3 percent of freight LDV VMT |  | 73.48% | 74.13% | 74.55% | 74.77% | 74.82% | 74.84% | 74.88% | 74.89% | 74.9% | 74.94% | 74.95% | 74.92% | 74.92% | 74.93% | 74.93% | 74.94% | 74.92% | 74.92% | 74.91% | 74.89% | 74.89% | 74.89% | 74.88% | 74.86% | 74.87% | 74.89% | 74.93% | 74.97% | 74.99% | 75%
Class 4-8 rigid truck percent of freight LDV VMT |  | 26.52% | 25.87% | 25.45% | 25.23% | 25.18% | 25.16% | 25.12% | 25.11% | 25.1% | 25.06% | 25.05% | 25.08% | 25.08% | 25.07% | 25.07% | 25.06% | 25.08% | 25.08% | 25.09% | 25.11% | 25.11% | 25.11% | 25.12% | 25.14% | 25.13% | 25.11% | 25.07% | 25.03% | 25.01% | 25%
Class 4-8 rigid truck percent of freight HDV VMT |  | 0.8575% | 0.8385% | 0.8233% | 0.8115% | 0.8022% | 0.7947% | 0.7883% | 0.7827% | 0.7776% | 0.7734% | 0.7701% | 0.7674% | 0.7649% | 0.7626% | 0.7607% | 0.7592% | 0.7578% | 0.7565% | 0.7549% | 0.7534% | 0.7516% | 0.7503% | 0.7491% | 0.7481% | 0.7473% | 0.7465% | 0.7457% | 0.745% | 0.7443% | 0.7438%
Class 7-8 tractor truck percent of freight HDV VMT |  | 99.14% | 99.16% | 99.18% | 99.19% | 99.2% | 99.21% | 99.21% | 99.22% | 99.22% | 99.23% | 99.23% | 99.23% | 99.24% | 99.24% | 99.24% | 99.24% | 99.24% | 99.24% | 99.25% | 99.25% | 99.25% | 99.25% | 99.25% | 99.25% | 99.25% | 99.25% | 99.25% | 99.26% | 99.26% | 99.26%
U.S. DOT Federal Highway Administration, Highway Statistics Table MV-10 - 2020
Bus Registrations
TOTAL BUSES
TOTAL | TOTAL
SCHOOL | NON-SCHOOL | GRAND
| AND FEDERAL | TOTAL
441729.5789 | 420505.5478 | 967456.9526
EPS Schedules
Year | 2020 | 2021 | 2022 | 2023 | 2024 | 2025 | 2026 | 2027 | 2028 | 2029 | 2030 | 2031 | 2032 | 2033 | 2034 | 2035 | 2036 | 2037 | 2038 | 2039 | 2040 | 2041 | 2042 | 2043 | 2044 | 2045 | 2046 | 2047 | 2048 | 2049 | 2050
passenger LDVs ACC I | 0.095 | 0.12 | 0.145 | 0.17 | 0.195 | 0.22 | 0.22 | 0.22 | 0.22 | 0.22 | 0.22 | 0.22 | 0.22 | 0.22 | 0.22 | 0.22 | 0.22 | 0.22 | 0.22 | 0.22 | 0.22 | 0.22 | 0.22 | 0.22 | 0.22 | 0.22 | 0.22 | 0.22 | 0.22 | 0.22 | 0.22
passenger LDVs ACC II | 0.095 | 0.12 | 0.145 | 0.17 | 0.195 | 0.22 | 0.35 | 0.43 | 0.51 | 0.59 | 0.68 | 0.76 | 0.82 | 0.88 | 0.94 | 1 | 1 | 1 | 1 | 1 | 1 | 1 | 1 | 1 | 1 | 1 | 1 | 1 | 1 | 1 | 1
passenger HDVs | 0 | 0 | 0 | 0 | 0.039119 | 0.047812 | 0.056505 | 0.08693 | 0.1304 | 0.17386 | 0.21733 | 0.23906 | 0.26079 | 0.28252 | 0.30426 | 0.32599 | 0.32599 | 0.32599 | 0.32599 | 0.32599 | 0.32599 | 0.32599 | 0.32599 | 0.32599 | 0.32599 | 0.32599 | 0.32599 | 0.32599 | 0.32599 | 0.32599 | 0.32599
passenger motorbikes | 0 | 0 | 0 | 0 | 0 | 0 | 0 | 0 | 0 | 0 | 0 | 0 | 0 | 0 | 0 | 0 | 0 | 0 | 0 | 0 | 0 | 0 | 0 | 0 | 0 | 0 | 0 | 0 | 0 | 0 | 0
freight LDVs | 0 | 0 | 0 | 0 | 0.060092 | 0.080072 | 0.10755 | 0.16256 | 0.22511 | 0.28765 | 0.35012 | 0.40009 | 0.45017 | 0.50015 | 0.55013 | 0.60014 | 0.60012 | 0.60016 | 0.60016 | 0.60018 | 0.60021 | 0.60022 | 0.60022 | 0.60025 | 0.60028 | 0.60025 | 0.60021 | 0.60015 | 0.60007 | 0.60001 | 0.59999
freight HDVs | 0 | 0 | 0 | 0 | 0.050325 | 0.070321 | 0.10024 | 0.15039 | 0.20078 | 0.25117 | 0.30155 | 0.35154 | 0.40153 | 0.40191 | 0.40229 | 0.40266 | 0.40266 | 0.40265 | 0.40265 | 0.40264 | 0.40264 | 0.40263 | 0.40263 | 0.40262 | 0.40262 | 0.40262 | 0.40261 | 0.40261 | 0.40261 | 0.40261 | 0.4026
freight motorbikes | 0 | 0 | 0 | 0 | 0 | 0 | 0 | 0 | 0 | 0 | 0 | 0 | 0 | 0 | 0 | 0 | 0 | 0 | 0 | 0 | 0 | 0 | 0 | 0 | 0 | 0 | 0 | 0 | 0 | 0 | 0

## CA Standards and Followers
| 2020 | 2021 | 2022 | 2023 | 2024 | 2025 | 2026 | 2027 | 2028 | 2029 | 2030 | 2031 | 2032 | 2033 | 2034 | 2035 | 2036 | 2037 | 2038 | 2039 | 2040 | 2041 | 2042 | 2043 | 2044 | 2045 | 2046 | 2047 | 2048 | 2049 | 2050
passenger LDVs ACC I | 0.095 | 0.12 | 0.145 | 0.17 | 0.195 | 0.22 | 0.22 | 0.22 | 0.22 | 0.22 | 0.22 | 0.22 | 0.22 | 0.22 | 0.22 | 0.22 | 0.22 | 0.22 | 0.22 | 0.22 | 0.22 | 0.22 | 0.22 | 0.22 | 0.22 | 0.22 | 0.22 | 0.22 | 0.22 | 0.22 | 0.22
passenger LDVs ACC II | 0.095 | 0.12 | 0.145 | 0.17 | 0.195 | 0.22 | 0.35 | 0.43 | 0.51 | 0.59 | 0.68 | 0.76 | 0.82 | 0.88 | 0.94 | 1 | 1 | 1 | 1 | 1 | 1 | 1 | 1 | 1 | 1 | 1 | 1 | 1 | 1 | 1 | 1
passenger LDVs ACC II - CO | 0.095 | 0.12 | 0.145 | 0.17 | 0.195 | 0.22 | 0.35 | 0.43 | 0.51 | 0.59 | 0.68 | 0.76 | 0.82 | 0.82 | 0.82 | 0.82 | 0.82 | 0.82 | 0.82 | 0.82 | 0.82 | 0.82 | 0.82 | 0.82 | 0.82 | 0.82 | 0.82 | 0.82 | 0.82 | 0.82 | 0.82
passenger HDVs | 0 | 0 | 0 | 0 | 0.039119 | 0.047812 | 0.056505 | 0.08693 | 0.1304 | 0.17386 | 0.21733 | 0.23906 | 0.26079 | 0.28252 | 0.30426 | 0.32599 | 0.32599 | 0.32599 | 0.32599 | 0.32599 | 0.32599 | 0.32599 | 0.32599 | 0.32599 | 0.32599 | 0.32599 | 0.32599 | 0.32599 | 0.32599 | 0.32599 | 0.32599
passenger motorbikes | 0 | 0 | 0 | 0 | 0 | 0 | 0 | 0 | 0 | 0 | 0 | 0 | 0 | 0 | 0 | 0 | 0 | 0 | 0 | 0 | 0 | 0 | 0 | 0 | 0 | 0 | 0 | 0 | 0 | 0 | 0
freight LDVs | 0 | 0 | 0 | 0 | 0.060092 | 0.080072 | 0.10755 | 0.16256 | 0.22511 | 0.28765 | 0.35012 | 0.40009 | 0.45017 | 0.50015 | 0.55013 | 0.60014 | 0.60012 | 0.60016 | 0.60016 | 0.60018 | 0.60021 | 0.60022 | 0.60022 | 0.60025 | 0.60028 | 0.60025 | 0.60021 | 0.60015 | 0.60007 | 0.60001 | 0.59999
freight HDVs | 0 | 0 | 0 | 0 | 0.050325 | 0.070321 | 0.10024 | 0.15039 | 0.20078 | 0.25117 | 0.30155 | 0.35154 | 0.40153 | 0.40191 | 0.40229 | 0.40266 | 0.40266 | 0.40265 | 0.40265 | 0.40264 | 0.40264 | 0.40263 | 0.40263 | 0.40262 | 0.40262 | 0.40262 | 0.40261 | 0.40261 | 0.40261 | 0.40261 | 0.4026
freight motorbikes | 0 | 0 | 0 | 0 | 0 | 0 | 0 | 0 | 0 | 0 | 0 | 0 | 0 | 0 | 0 | 0 | 0 | 0 | 0 | 0 | 0 | 0 | 0 | 0 | 0 | 0 | 0 | 0 | 0 | 0 | 0
use '1' to indicate that the state follows the rule | Calibration Values for EPA LDV Stds Applied? | Calibration Values for EPA HDV Stds Applied? | Does this state follow: |  |  | What model year does this state begin regulating:
|  |  | ACC I | ACC II | ACT | ACC I Cars | ACC II Cars | Trucks
Alabama | 1 | 1 | 0 | 0 | 0
Alaska | 1 | 1 | 0 | 0 | 0
Arizona | 1 | 1 | 0 | 0 | 0
Arkansas | 1 | 1 | 0 | 0 | 0
California | 0 | FALSE | 1 | 1 | 1 | 1990 | 2026 | 2024
Colorado | 0 | FALSE | 1 | 0.82 | 1 | 2023 | 2026 | 2027
Connecticut | 1 | 1 | 1 | 0 | 0 | 2008
Delaware | 0 | 1 | 0 | 0.82 | 0 |  | 2026
District of Columbia | 0 | 1 | 0 | 1 | 0 |  | 2026
Florida | 1 | 1 | 0 | 0 | 0
Georgia | 1 | 1 | 0 | 0 | 0
Hawaii | 1 | 1 | 0 | 0 | 0
Idaho | 1 | 1 | 0 | 0 | 0
Illinois | 1 | 1 | 0 | 0 | 0
Indiana | 1 | 1 | 0 | 0 | 0
Iowa | 1 | 1 | 0 | 0 | 0
Kansas | 1 | 1 | 0 | 0 | 0
Kentucky | 1 | 1 | 0 | 0 | 0
Louisiana | 1 | 1 | 0 | 0 | 0
Maine | 1 | 1 | 1 | 0 | 0 | 2001
Maryland | 0 | FALSE | 1 | 1 | 1 | 2011 | 2026 | 2027
Massachusetts | 0 | FALSE | 1 | 1 | 1 | 1995 | 2026 | 2025
Michigan | 1 | 1 | 0 | 0 | 0
Minnesota | 1 | 1 | 1 | 0 | 0 | 2025
Mississippi | 1 | 1 | 0 | 0 | 0
Missouri | 1 | 1 | 0 | 0 | 0
Montana | 1 | 1 | 0 | 0 | 0
Nebraska | 1 | 1 | 0 | 0 | 0
Nevada | 1 | 1 | 1 | 0 | 0 | 2025
New Hampshire | 1 | 1 | 0 | 0 | 0
New Jersey | 0 | FALSE | 1 | 1 | 1 | 2009 | 2026 | 2025
New Mexico | 0 | FALSE | 1 | 0.82 | 1 | 2026 | 2026 | 2027
New York | 0 | FALSE | 1 | 1 | 1 | 1993 | 2026 | 2025
North Carolina | 1 | 1 | 0 | 0 | 0
North Dakota | 1 | 1 | 0 | 0 | 0
Ohio | 1 | 1 | 0 | 0 | 0
Oklahoma | 1 | 1 | 0 | 0 | 0
Oregon | 0 | FALSE | 1 | 1 | 1 | 2009 | 2026 | 2024
Pennsylvania | 1 | 1 | 0 | 0 | 0
Rhode Island | 0 | FALSE | 1 | 1 | 1 | 2008 | 2026 | 2027
South Carolina | 1 | 1 | 0 | 0 | 0
South Dakota | 1 | 1 | 0 | 0 | 0
Tennessee | 1 | 1 | 0 | 0 | 0
Texas | 1 | 1 | 0 | 0 | 0
Utah | 1 | 1 | 0 | 0 | 0
Vermont | 0 | FALSE | 1 | 1 | 1 | 2000 | 2026 | 2025
Virginia | 0 | 1 | 1 | 1 | 0 | 2025 | 2026
Washington | 0 | FALSE | 1 | 1 | 1 | 2025 | 2026 | 2025
West Virginia | 1 | 1 | 0 | 0 | 0
Wisconsin | 1 | 1 | 0 | 0 | 0
Wyoming | 1 | 1 | 0 | 0 | 0
subregion52 | 1 | 1 | 0 | 0 | 0
subregion53 | 1 | 1 | 0 | 0 | 0
subregion54 | 1 | 1 | 0 | 0 | 0
subregion55 | 1 | 1 | 0 | 0 | 0
subregion56 | 1 | 1 | 0 | 0 | 0
subregion57 | 1 | 1 | 0 | 0 | 0
subregion58 | 1 | 1 | 0 | 0 | 0
subregion59 | 1 | 1 | 0 | 0 | 0
subregion60 | 1 | 1 | 0 | 0 | 0

## EPA LDV Rules
Targets
| 2027 | 2028 | 2029 | 2030 | 2031 | 2032 | 2033 | 2034 | 2035 | 2036 | 2037 | 2038 | 2039 | 2040 | 2041 | 2042 | 2043 | 2044 | 2045 | 2046 | 2047 | 2048 | 2049 | 2050
PEVs | 0.32 | 0.37 | 0.46 | 0.53 | 0.61 | 0.68 | 0.68 | 0.68 | 0.68 | 0.68 | 0.68 | 0.68 | 0.68 | 0.68 | 0.68 | 0.68 | 0.68 | 0.68 | 0.68 | 0.68 | 0.68 | 0.68 | 0.68 | 0.68
PHEVs | 0.06 | 0.06 | 0.08 | 0.09 | 0.11 | 0.13 | 0.13 | 0.13 | 0.13 | 0.13 | 0.13 | 0.13 | 0.13 | 0.13 | 0.13 | 0.13 | 0.13 | 0.13 | 0.13 | 0.13 | 0.13 | 0.13 | 0.13 | 0.13
BEVs | 0.26 | 0.31 | 0.38 | 0.44 | 0.5 | 0.55 | 0.55 | 0.55 | 0.55 | 0.55 | 0.55 | 0.55 | 0.55 | 0.55 | 0.55 | 0.55 | 0.55 | 0.55 | 0.55 | 0.55 | 0.55 | 0.55 | 0.55 | 0.55
Non ACCII standard | 0.262 | 0.3 | 0.396 | 0.455 | 0.53 | 0.61 | 0.58 | 0.55
EPS Check
Time (Year) | 2021 | 2022 | 2023 | 2024 | 2025 | 2026 | 2027 | 2028 | 2029 | 2030 | 2031 | 2032 | 2033 | 2034 | 2035 | 2036 | 2037 | 2038 | 2039 | 2040 | 2041 | 2042 | 2043 | 2044 | 2045 | 2046 | 2047 | 2048 | 2049 | 2050
Percent Vehicle Sales by Vehicle Technology[LDVs,passenger,battery electric vehicle] : test | 3.075% | 5.328% | 7.644% | 11.04% | 13.91% | 19.51% | 25.91% | 31.08% | 38.18% | 44.12% | 49.78% | 55.16% | 54.99% | 55.41% | 57.01% | 58.9% | 60.54% | 61.96% | 63.22% | 64.28% | 65.24% | 66.13% | 66.93% | 67.62% | 68.22% | 68.82% | 69.32% | 69.82% | 70.12% | 70.57%
Percent Vehicle Sales by Vehicle Technology[LDVs,passenger,natural gas vehicle] : test | 0.02311% | 0.02906% | 0.02634% | 0.02699% | 0.02494% | 0.02272% | 0.02046% | 0.01925% | 0.01705% | 0.01554% | 0.01371% | 0.01185% | 0.01271% | 0.01371% | 0.01417% | 0.01443% | 0.01468% | 0.01494% | 0.01516% | 0.0153% | 0.01536% | 0.01537% | 0.0153% | 0.01521% | 0.01509% | 0.01486% | 0.01468% | 0.01451% | 0.01437% | 0.01418%
Percent Vehicle Sales by Vehicle Technology[LDVs,passenger,gasoline vehicle] : test | 95.38% | 92.88% | 89.79% | 86.36% | 82.86% | 76.08% | 67.57% | 62.34% | 53.32% | 46.4% | 38.78% | 31.52% | 31.6% | 31.68% | 30.4% | 28.74% | 27.38% | 26.24% | 25.28% | 24.49% | 23.8% | 23.16% | 22.61% | 22.11% | 21.7% | 21.29% | 20.94% | 20.59% | 20.35% | 20.04%
Percent Vehicle Sales by Vehicle Technology[LDVs,passenger,diesel vehicle] : test | 0.3469% | 0.3283% | 0.392% | 0.4396% | 0.4848% | 0.502% | 0.496% | 0.5069% | 0.4741% | 0.4485% | 0.4043% | 0.3531% | 0.3791% | 0.4054% | 0.4134% | 0.4153% | 0.4179% | 0.4223% | 0.4287% | 0.4354% | 0.4426% | 0.4506% | 0.4578% | 0.4678% | 0.4773% | 0.4873% | 0.4968% | 0.5076% | 0.5202% | 0.5313%
Percent Vehicle Sales by Vehicle Technology[LDVs,passenger,plugin hybrid vehicle] : test | 1.155% | 1.406% | 2.117% | 2.108% | 2.686% | 3.854% | 5.977% | 6.026% | 7.981% | 8.987% | 11% | 12.94% | 13.01% | 12.47% | 12.14% | 11.92% | 11.63% | 11.33% | 11.04% | 10.76% | 10.48% | 10.22% | 9.972% | 9.765% | 9.574% | 9.375% | 9.208% | 9.051% | 8.968% | 8.826%
Percent Vehicle Sales by Vehicle Technology[LDVs,passenger,LPG vehicle] : test | 0.01984% | 0.02779% | 0.02806% | 0.02916% | 0.03044% | 0.02989% | 0.02794% | 0.02689% | 0.02406% | 0.02181% | 0.01894% | 0.01596% | 0.01657% | 0.01716% | 0.01703% | 0.01664% | 0.01632% | 0.01609% | 0.01595% | 0.01585% | 0.01579% | 0.01575% | 0.01577% | 0.01584% | 0.01591% | 0.016% | 0.01608% | 0.01616% | 0.01629% | 0.01644%
Percent Vehicle Sales by Vehicle Technology[LDVs,passenger,hydrogen vehicle] : test | 5.7191e-06 | 4.4881e-06 | 5.6466e-06 | 5.4296e-06 | 6.1761e-06 | 7.8757e-06 | 9.5624e-06 | 1.1052e-05 | 1.2911e-05 | 1.5332e-05 | 1.756e-05 | 2.0346e-05 | 1.749e-05 | 1.8587e-05 | 2.0614e-05 | 2.3178e-05 | 2.5716e-05 | 2.8217e-05 | 3.0681e-05 | 3.3099e-05 | 3.5118e-05 | 3.6924e-05 | 3.8524e-05 | 3.9924e-05 | 4.1301e-05 | 4.2476e-05 | 4.329e-05 | 4.4095e-05 | 4.5232e-05 | 4.5821e-05
| 2027 | 2028 | 2029 | 2030 | 2031 | 2032 | 2033 | 2034 | 2035 | 2036 | 2037 | 2038 | 2039 | 2040 | 2041 | 2042 | 2043 | 2044 | 2045 | 2046 | 2047 | 2048 | 2049 | 2050
Percent of PHEVs Achieved | 99.64% | 100.2% | 100.5% | 100.3% | 99.55% | 100.3% | 99.98% | 100.7% | 103.7% | 107.1% | 110.1% | 112.7% | 114.9% | 116.9% | 118.6% | 120.2% | 121.7% | 122.9% | 124% | 125.1% | 126% | 126.9% | 127.5% | 128.3%
Percent of BEVs Achieved | 99.61% | 100.4% | 99.76% | 99.86% | 100% | 99.56% | 100% | 95.96% | 93.41% | 91.66% | 89.5% | 87.19% | 84.95% | 82.76% | 80.64% | 78.65% | 76.71% | 75.11% | 73.64% | 72.11% | 70.83% | 69.63% | 68.98% | 67.89%
Percent of PEVs Achieved | 99.63% | 100.3% | 100.4% | 100.2% | 99.64% | 100.1% | 99.99% | 99.83% | 101.7% | 104.1% | 106.1% | 107.8% | 109.2% | 110.4% | 111.4% | 112.3% | 113.1% | 113.8% | 114.4% | 115% | 115.5% | 116% | 116.3% | 116.8%

## AEO Table 7
| ref2023.d020623a | 2022 | 2023 | 2024 | 2025 | 2026 | 2027 | 2028 | 2029 | 2030 | 2031 | 2032 | 2033 | 2034 | 2035 | 2036 | 2037 | 2038 | 2039 | 2040 | 2041 | 2042 | 2043 | 2044 | 2045 | 2046 | 2047 | 2048 | 2049 | 2050
|  | Report | Annual Energy Outlook 2023
|  | Scenario | ref2023 |  |  | Reference
|  | Datekey | d020623a
|  | Release Date |  | March 2023
TKI000 | 7. Transportation Sector Key Indicators and Delivered Energy Consumption | [29 empty] | Average
Annual
Change
| Key Indicators and Consumption | 2022 | 2023 | 2024 | 2025 | 2026 | 2027 | 2028 | 2029 | 2030 | 2031 | 2032 | 2033 | 2034 | 2035 | 2036 | 2037 | 2038 | 2039 | 2040 | 2041 | 2042 | 2043 | 2044 | 2045 | 2046 | 2047 | 2048 | 2049 | 2050 | 2022–2050
Key Indicators
Travel Indicators
(billion vehicle miles traveled)
TKI000:ba_Light-DutyVeh | Light-Duty Vehicles less than 8,501 pounds | 2843.2981 | 2901.3589 | 2922.5066 | 2933.3601 | 2954.238 | 2981.9343 | 3007.5581 | 3027.573 | 3042.8433 | 3055.7747 | 3066.6516 | 3082.3594 | 3102.4182 | 3120.7375 | 3135.6208 | 3152.9177 | 3172.4355 | 3192.1006 | 3214.563 | 3237.5806 | 3261.5847 | 3284.8975 | 3309.0391 | 3334.7034 | 3364.5225 | 3396.5352 | 3429.5627 | 3463.0249 | 3499.543 | 0.7444%
TKI000:ba_CommercialLig | Commercial Light Trucks 1/ | 102.215 | 103.3435 | 103.5538 | 104.37 | 105.6563 | 107.0025 | 108.2041 | 109.3298 | 110.2146 | 111.0637 | 112.1759 | 113.2673 | 114.3613 | 115.5399 | 116.6934 | 117.9348 | 119.2633 | 120.5171 | 121.9657 | 123.5432 | 125.0554 | 126.4902 | 127.8319 | 129.148 | 130.6479 | 132.2553 | 133.7192 | 135.1691 | 137.065 | 1.053%
TKI000:ba_FreightTrucks | Freight Trucks greater than 10,000 pounds | 321.955 | 320.7206 | 321.1566 | 324.0392 | 328.4515 | 332.3193 | 335.8788 | 338.621 | 341.1533 | 344.1623 | 348.1658 | 351.5412 | 354.8301 | 358.3447 | 361.3936 | 364.9268 | 368.3806 | 371.8114 | 375.5881 | 379.5875 | 383.5146 | 387.2088 | 390.6334 | 393.838 | 397.5426 | 401.3547 | 404.6598 | 408.2245 | 413.0825 | 0.8941%
(billion passenger miles traveled)
TKI000:buspassmiles | Bus Transportation | 175.4736 | 186.8833 | 193.3692 | 197.3923 | 200.3275 | 202.5297 | 204.2114 | 205.4684 | 206.3936 | 207.0294 | 207.5408 | 207.9957 | 208.4398 | 208.7968 | 209.1034 | 209.3701 | 209.4938 | 209.5442 | 209.5436 | 209.4912 | 209.4118 | 209.2584 | 209.1091 | 208.931 | 208.8119 | 208.6061 | 208.4177 | 208.1924 | 207.9959 | 0.6091%
TKI000:railpassmiles | Passenger Rail | 30.1449 | 32.0302 | 33.0641 | 33.7062 | 34.6203 | 35.4439 | 36.1375 | 36.6503 | 37.0081 | 37.2646 | 37.6335 | 38.0679 | 38.5642 | 38.9857 | 39.3989 | 39.8092 | 40.237 | 40.6522 | 41.128 | 41.5676 | 42.0196 | 42.4073 | 42.8423 | 43.2663 | 43.8679 | 44.3615 | 44.9051 | 45.3955 | 46.0026 | 1.521%
(billion seat miles available)
TKI000:ba_Air | Air | 1173.0347 | 1318.6946 | 1361.6111 | 1371.6552 | 1402.928 | 1433.8398 | 1461.4722 | 1484.8291 | 1504.2688 | 1524.7269 | 1552.2568 | 1583.9248 | 1615.3802 | 1647.3462 | 1682.5896 | 1721.0469 | 1761.139 | 1801.941 | 1848.072 | 1894.2041 | 1941.463 | 1990.3643 | 2038.4374 | 2085.6875 | 2134.0049 | 2185.897 | 2238.8362 | 2292.3555 | 2350.269 | 2.513%
(billion ton miles traveled)
TKI000:ba_Rail | Rail | 1620.4949 | 1600.1008 | 1666.9198 | 1628.4084 | 1561.4207 | 1509.6494 | 1489.7312 | 1507.5151 | 1500.1649 | 1506.9524 | 1522.1982 | 1534.7394 | 1543.2374 | 1554.5907 | 1557.5254 | 1562.4816 | 1568.9661 | 1568.3395 | 1571.7775 | 1585.6112 | 1597.307 | 1600.1909 | 1601.8328 | 1602.9988 | 1608.1294 | 1618.0824 | 1630.808 | 1636.8905 | 1649.4695 | 0.0633%
TKI000:ba_DomesticShipp | Domestic Shipping | 444.8989 | 450.4276 | 448.61 | 446.7463 | 445.2277 | 442.8478 | 440.4301 | 437.0246 | 434.0364 | 431.3921 | 429.9974 | 428.1607 | 426.2786 | 424.1782 | 421.717 | 419.8146 | 417.567 | 415.8077 | 414.0451 | 412.5221 | 411.2477 | 409.9774 | 408.5222 | 406.6303 | 405.3585 | 403.8659 | 401.9791 | 400.5566 | 400.0983 | -0.3783%
Energy Efficiency Indicators
(miles per gallon)
TKI000:ca_AvgCAFEStand | New Light-Duty Vehicle CAFE Standard 2/ | 35.8559 | 36.278 | 39.337 | 42.5782 | 47.2626 | 47.2272 | 47.1812 | 47.1688 | 47.1638 | 47.1521 | 47.1593 | 47.1527 | 47.1461 | 47.1317 | 47.1383 | 47.1199 | 47.1009 | 47.0843 | 47.0599 | 47.0323 | 47.0041 | 46.9602 | 46.9396 | 46.9107 | 46.9482 | 46.9131 | 46.9068 | 46.8801 | 46.8709 | 0.9613%
TKI000:ca_CarCAFEStand | New Car 2/ | 45.0047 | 45.4711 | 49.4603 | 53.789 | 59.7915 | 59.8035 | 59.8174 | 59.8193 | 59.8216 | 59.8224 | 59.8275 | 59.8288 | 59.8308 | 59.8311 | 59.8421 | 59.8421 | 59.8421 | 59.8432 | 59.8432 | 59.8432 | 59.8452 | 59.8452 | 59.8482 | 59.8482 | 59.8678 | 59.8678 | 59.8678 | 59.8678 | 59.8678 | 1.024%
TKI000:ca_TwukCAFEStand | New Light Truck 2/ | 32.0473 | 32.6089 | 35.403 | 38.4635 | 42.7557 | 42.7566 | 42.7617 | 42.7617 | 42.7618 | 42.7621 | 42.7622 | 42.7624 | 42.7624 | 42.7625 | 42.7626 | 42.7627 | 42.7628 | 42.7628 | 42.7629 | 42.763 | 42.763 | 42.7631 | 42.7631 | 42.7632 | 42.7632 | 42.7633 | 42.7633 | 42.7634 | 42.7634 | 1.036%
TKI000:ca_NewVehCred | Compliance New Light-Duty Vehicle 3/ | 41.802 | 43.2672 | 44.4482 | 47.0527 | 48.5718 | 49.7925 | 52.2815 | 53.249 | 53.962 | 54.332 | 54.8726 | 55.3294 | 55.7716 | 56.2427 | 56.6326 | 56.8562 | 57.0305 | 57.3107 | 57.2404 | 57.306 | 57.3719 | 57.3267 | 57.238 | 57.1251 | 57.476 | 57.3277 | 57.2735 | 57.5248 | 57.4792 | 1.144%
TKI000:ca_NewCarCred | New Car 3/ | 56.5826 | 58.3222 | 59.7833 | 64.2224 | 65.9975 | 68.1486 | 72.7594 | 74.8762 | 76.4463 | 77.1573 | 78.1454 | 78.7357 | 79.2693 | 79.8648 | 80.3118 | 80.5106 | 80.6431 | 81.0422 | 80.7909 | 80.9999 | 81.2134 | 81.2516 | 81.1268 | 80.9637 | 81.9623 | 81.6857 | 81.574 | 82.3384 | 82.2435 | 1.345%
TKI000:ca_NewTwukCred | New Light Truck 3/ | 36.2639 | 37.8321 | 39.0148 | 41.3752 | 42.8768 | 43.9116 | 45.9538 | 46.6785 | 47.207 | 47.5184 | 47.9395 | 48.3626 | 48.7799 | 49.233 | 49.5856 | 49.8383 | 50.0481 | 50.3257 | 50.338 | 50.4268 | 50.5173 | 50.5426 | 50.5041 | 50.4594 | 50.618 | 50.5657 | 50.5357 | 50.7394 | 50.7218 | 1.206%
TKI000:ca_TestedNewVeh | Tested New Light-Duty Vehicle 4/ | 37.6211 | 38.3824 | 39.0757 | 40.7945 | 41.685 | 42.3878 | 43.9924 | 44.4824 | 44.8288 | 45.0129 | 45.2951 | 45.5497 | 45.8005 | 46.0729 | 46.3082 | 46.4549 | 46.5734 | 46.7634 | 46.7433 | 46.7812 | 46.8128 | 46.7811 | 46.7208 | 46.6493 | 46.8126 | 46.722 | 46.6867 | 46.8442 | 46.8091 | 0.7835%
TKI000:ca_TestedNewCar | New Car 4/ | 49.6587 | 50.6398 | 51.4188 | 54.0413 | 54.8083 | 55.8128 | 58.4141 | 59.2957 | 59.8859 | 60.1284 | 60.4826 | 60.6969 | 60.8961 | 61.14 | 61.3421 | 61.4565 | 61.5455 | 61.7911 | 61.7205 | 61.8209 | 61.9096 | 61.9235 | 61.8487 | 61.7624 | 62.1208 | 61.99 | 61.9327 | 62.3317 | 62.2728 | 0.8117%
TKI000:ca_TestedNewTwuk | New Light Truck 4/ | 32.9513 | 33.8257 | 34.5703 | 36.2355 | 37.2038 | 37.8598 | 39.2513 | 39.6546 | 39.9429 | 40.1238 | 40.3721 | 40.6357 | 40.8982 | 41.187 | 41.4156 | 41.5893 | 41.7358 | 41.93 | 41.9543 | 42.0144 | 42.0709 | 42.0894 | 42.0623 | 42.0345 | 42.1069 | 42.0746 | 42.0533 | 42.1921 | 42.1754 | 0.8853%
TKI000:ca_OnRoadNewVeh | On-Road New Light-Duty Vehicle 5/ | 30.6879 | 31.3085 | 31.8738 | 33.2752 | 34.0015 | 34.5746 | 35.8832 | 36.2828 | 36.5654 | 36.7154 | 36.9457 | 37.1533 | 37.3579 | 37.5801 | 37.772 | 37.8917 | 37.9883 | 38.1432 | 38.1268 | 38.1576 | 38.1832 | 38.1572 | 38.108 | 38.0496 | 38.1828 | 38.1088 | 38.08 | 38.2084 | 38.1797 | 0.7832%
TKI000:ca_OnRoadNewCar | New Car 5/ | 40.552 | 41.3532 | 41.9894 | 44.1309 | 44.7573 | 45.5776 | 47.7019 | 48.4217 | 48.9038 | 49.1018 | 49.391 | 49.566 | 49.7287 | 49.9278 | 50.0929 | 50.1863 | 50.259 | 50.4595 | 50.4019 | 50.4839 | 50.5563 | 50.5676 | 50.5066 | 50.4361 | 50.7288 | 50.6219 | 50.5751 | 50.901 | 50.8529 | 0.8117%
TKI000:ca_OnRoadNewTwuk | New Light Truck 5/ | 26.8671 | 27.5801 | 28.1871 | 29.5449 | 30.3344 | 30.8693 | 32.0039 | 32.3327 | 32.5677 | 32.7152 | 32.9177 | 33.1326 | 33.3467 | 33.5822 | 33.7685 | 33.9102 | 34.0296 | 34.188 | 34.2078 | 34.2568 | 34.3029 | 34.3179 | 34.2958 | 34.2732 | 34.3322 | 34.3059 | 34.2885 | 34.4017 | 34.3881 | 0.8853%
TKI000:ca_Light-DutySto | Light-Duty Stock 6/ | 24.4164 | 24.837 | 25.2869 | 25.7856 | 26.3097 | 26.8531 | 27.4396 | 28.0393 | 28.6456 | 29.2236 | 29.7958 | 30.3297 | 30.8581 | 31.3837 | 31.8969 | 32.3862 | 32.8573 | 33.3178 | 33.7449 | 34.1506 | 34.5263 | 34.8553 | 35.1337 | 35.3766 | 35.5877 | 35.7632 | 35.9117 | 36.0415 | 36.1451 | 1.411%
TKI000:ca_NewCommercial | New Commercial Light Truck 1/ | 15.8213 | 16.1312 | 16.6788 | 17.1935 | 17.3827 | 17.6557 | 17.6414 | 17.7148 | 17.7461 | 17.7521 | 17.7268 | 17.7039 | 17.686 | 17.6698 | 17.6561 | 17.6442 | 17.6351 | 17.6271 | 17.6212 | 17.6158 | 17.6121 | 17.6086 | 17.607 | 17.6061 | 17.6071 | 17.4558 | 17.4692 | 17.4847 | 17.515 | 0.3639%
TKI000:ca_StockCommerci | Stock Commercial Light Truck 1/ | 13.4281 | 13.7052 | 13.9886 | 14.298 | 14.6239 | 14.9477 | 15.2248 | 15.4771 | 15.7084 | 15.9064 | 16.0841 | 16.2392 | 16.3741 | 16.5043 | 16.623 | 16.7326 | 16.8348 | 16.9304 | 17.0125 | 17.0843 | 17.1418 | 17.211 | 17.2798 | 17.3245 | 17.3745 | 17.4029 | 17.4419 | 17.4689 | 17.5025 | 0.9509%
TKI000:ca_FreightTruck | Freight Truck | 7.4724 | 7.5785 | 7.7053 | 7.8486 | 8.0024 | 8.1637 | 8.3213 | 8.4798 | 8.6383 | 8.7959 | 8.9485 | 9.091 | 9.2225 | 9.3431 | 9.4533 | 9.5531 | 9.6434 | 9.7267 | 9.8046 | 9.8773 | 9.9424 | 10.0016 | 10.0558 | 10.1085 | 10.1612 | 10.2133 | 10.2638 | 10.3145 | 10.3659 | 1.176%
(seat miles per gallon)
TKI000:ca_Aircraft | Aircraft | 72.7171 | 73.092 | 73.4925 | 74.0185 | 74.6831 | 75.1318 | 75.5921 | 76.024 | 76.4924 | 77.0142 | 77.601 | 78.2667 | 78.9815 | 79.7306 | 80.4892 | 81.261 | 82.0485 | 82.8146 | 83.5948 | 84.3823 | 85.1712 | 85.974 | 86.764 | 87.5499 | 88.3211 | 89.0912 | 89.8498 | 90.5934 | 91.3281 | 0.8172%
(ton miles/thousand Btu)
TKI000:ca_Rail | Rail | 3.3663 | 3.3699 | 3.3735 | 3.377 | 3.3806 | 3.3841 | 3.3877 | 3.3913 | 3.3949 | 3.3985 | 3.402 | 3.4056 | 3.4092 | 3.4128 | 3.4164 | 3.42 | 3.4236 | 3.4272 | 3.4309 | 3.4345 | 3.4381 | 3.4417 | 3.4454 | 3.449 | 3.4526 | 3.4563 | 3.4599 | 3.4636 | 3.4672 | 0.1055%
TKI000:ca_DomesticShipp | Domestic Shipping | 4.8202 | 4.839 | 4.8578 | 4.8767 | 4.8956 | 4.9147 | 4.9338 | 4.9529 | 4.9722 | 4.9915 | 5.0109 | 5.0304 | 5.05 | 5.0696 | 5.0893 | 5.1091 | 5.129 | 5.1489 | 5.1689 | 5.189 | 5.2092 | 5.2294 | 5.2498 | 5.2702 | 5.2907 | 5.3112 | 5.3319 | 5.3526 | 5.3734 | 0.3888%
Energy Use by Mode
(quadrillion Btu)
TKI000:da_Light-DutyVeh | Light-Duty Vehicles | 14.542 | 14.5861 | 14.4297 | 14.2019 | 14.0169 | 13.8608 | 13.6791 | 13.4738 | 13.2531 | 13.0441 | 12.837 | 12.674 | 12.5347 | 12.3947 | 12.2515 | 12.1308 | 12.0284 | 11.9339 | 11.864 | 11.8054 | 11.7627 | 11.7336 | 11.7254 | 11.7358 | 11.7708 | 11.8243 | 11.8897 | 11.9629 | 12.0545 | -0.6678%
TKI000:da_CommercialLig | Commercial Light Trucks 1/ | 0.9515 | 0.94256 | 0.92534 | 0.91245 | 0.90311 | 0.89481 | 0.88838 | 0.88299 | 0.87703 | 0.87279 | 0.87179 | 0.87187 | 0.87303 | 0.87507 | 0.8775 | 0.88102 | 0.88554 | 0.8898 | 0.89615 | 0.90392 | 0.91192 | 0.91868 | 0.92472 | 0.93183 | 0.93994 | 0.94995 | 0.95832 | 0.96721 | 0.9789 | 0.1014%
TKI000:da_BusTransporta | Bus Transportation | 0.21216 | 0.22231 | 0.22696 | 0.22801 | 0.2288 | 0.22924 | 0.2294 | 0.22916 | 0.22855 | 0.22756 | 0.22653 | 0.22601 | 0.22534 | 0.22447 | 0.2235 | 0.22194 | 0.22058 | 0.2191 | 0.2175 | 0.21578 | 0.21403 | 0.21202 | 0.21015 | 0.20822 | 0.20653 | 0.20446 | 0.20246 | 0.20028 | 0.19818 | -0.2432%
TKI000:da_FreightTrucks | Freight Trucks | 5.9211 | 5.815 | 5.7262 | 5.6709 | 5.6364 | 5.589 | 5.5407 | 5.4804 | 5.4188 | 5.3675 | 5.3361 | 5.3021 | 5.2741 | 5.2563 | 5.2378 | 5.2322 | 5.2306 | 5.2323 | 5.2416 | 5.2566 | 5.2745 | 5.2923 | 5.309 | 5.3236 | 5.3446 | 5.3673 | 5.3839 | 5.4035 | 5.4395 | -0.3025%
TKI000:da_Rail,Passenge | Rail, Passenger | 0.043913 | 0.045564 | 0.046541 | 0.047205 | 0.0479 | 0.048571 | 0.049133 | 0.049707 | 0.05015 | 0.050599 | 0.05114 | 0.051727 | 0.052369 | 0.052924 | 0.053457 | 0.053973 | 0.05451 | 0.055034 | 0.055627 | 0.056181 | 0.056754 | 0.057258 | 0.057816 | 0.058367 | 0.059116 | 0.059751 | 0.060445 | 0.061081 | 0.061848 | 1.231%
TKI000:da_Rail,Freight | Rail, Freight | 0.48138 | 0.47482 | 0.49413 | 0.4822 | 0.46188 | 0.4461 | 0.43974 | 0.44453 | 0.44189 | 0.44342 | 0.44744 | 0.45065 | 0.45267 | 0.45552 | 0.45589 | 0.45686 | 0.45827 | 0.45761 | 0.45813 | 0.46167 | 0.46459 | 0.46494 | 0.46492 | 0.46477 | 0.46577 | 0.46815 | 0.47134 | 0.4726 | 0.47573 | -0.0422%
TKI000:da_Shipping,Dome | Shipping, Domestic | 0.098239 | 0.098921 | 0.098115 | 0.097346 | 0.096686 | 0.095823 | 0.094965 | 0.093891 | 0.092919 | 0.09203 | 0.091401 | 0.090674 | 0.089934 | 0.089169 | 0.088333 | 0.087615 | 0.086833 | 0.086157 | 0.085474 | 0.084846 | 0.084274 | 0.083705 | 0.083103 | 0.082418 | 0.081856 | 0.081249 | 0.080573 | 0.07999 | 0.079593 | -0.7489%
TKI000:da_Shipping,Inte | Shipping, International | 0.93503 | 0.88183 | 0.87773 | 0.8786 | 0.87125 | 0.86845 | 0.86269 | 0.85914 | 0.85663 | 0.85714 | 0.85744 | 0.858 | 0.85776 | 0.85822 | 0.85755 | 0.85761 | 0.85764 | 0.85735 | 0.85725 | 0.8573 | 0.85783 | 0.85782 | 0.85805 | 0.85807 | 0.86063 | 0.86092 | 0.85983 | 0.85912 | 0.8581 | -0.3062%
TKI000:da_RecreationalB | Recreational Boats | 0.20284 | 0.19916 | 0.19581 | 0.19374 | 0.19281 | 0.1919 | 0.19073 | 0.18921 | 0.1874 | 0.18568 | 0.18447 | 0.18361 | 0.18278 | 0.182 | 0.18145 | 0.18111 | 0.18075 | 0.18038 | 0.1803 | 0.18016 | 0.17999 | 0.17981 | 0.17956 | 0.17924 | 0.17895 | 0.17873 | 0.17849 | 0.17823 | 0.17816 | -0.4623%
TKI000:da_Air | Air | 2.8028 | 3.0082 | 3.0512 | 3.0571 | 3.0959 | 3.1342 | 3.1646 | 3.1871 | 3.2029 | 3.2188 | 3.2439 | 3.2704 | 3.2944 | 3.3229 | 3.3598 | 3.4039 | 3.4502 | 3.4985 | 3.5546 | 3.6084 | 3.6631 | 3.7186 | 3.774 | 3.8279 | 3.8804 | 3.9367 | 3.9936 | 4.0497 | 4.1122 | 1.378%
TKI000:da_MilitaryUse | Military Use | 0.43083 | 0.43313 | 0.43397 | 0.43463 | 0.43516 | 0.43595 | 0.43651 | 0.43695 | 0.43733 | 0.43758 | 0.43774 | 0.43783 | 0.43786 | 0.43788 | 0.438 | 0.4382 | 0.43841 | 0.43863 | 0.43886 | 0.43909 | 0.43933 | 0.43958 | 0.43984 | 0.4401 | 0.44036 | 0.44063 | 0.44091 | 0.44118 | 0.44146 | 0.0871%
TKI000:da_Lubricants | Lubricants | 0.12595 | 0.12593 | 0.12601 | 0.12605 | 0.12611 | 0.12598 | 0.12585 | 0.12576 | 0.12565 | 0.12555 | 0.12544 | 0.12533 | 0.12525 | 0.12523 | 0.12526 | 0.12532 | 0.12541 | 0.12553 | 0.12567 | 0.1258 | 0.12593 | 0.12605 | 0.12617 | 0.12632 | 0.12649 | 0.12666 | 0.12681 | 0.12697 | 0.12716 | 0.0342%
TKI000:da_PipelineFuel | Pipeline Fuel | 0.90573 | 0.82054 | 0.76098 | 0.72675 | 0.69585 | 0.65399 | 0.61393 | 0.61203 | 0.61032 | 0.6119 | 0.61776 | 0.62628 | 0.63077 | 0.63348 | 0.634 | 0.63297 | 0.63783 | 0.63667 | 0.64581 | 0.65243 | 0.65817 | 0.66099 | 0.66509 | 0.6692 | 0.67453 | 0.68214 | 0.68949 | 0.69188 | 0.69678 | -0.9323%
TKI000:ia_liquefactexp | Natural Gas Liquefaction for Export 7/ | 0.33252 | 0.37797 | 0.384 | 0.40878 | 0.44626 | 0.47717 | 0.50361 | 0.52757 | 0.57797 | 0.62837 | 0.68 | 0.72916 | 0.77116 | 0.79636 | 0.8144 | 0.82996 | 0.83836 | 0.83836 | 0.8396 | 0.83836 | 0.83836 | 0.83836 | 0.8396 | 0.83836 | 0.83836 | 0.83836 | 0.8396 | 0.83836 | 0.83836 | 3.358%
TKI000:da_Total | Total | 27.986 | 28.032 | 27.7767 | 27.4657 | 27.255 | 27.0519 | 26.8193 | 26.5923 | 26.3607 | 26.163 | 26.0081 | 25.8977 | 25.8021 | 25.7042 | 25.5985 | 25.5335 | 25.4933 | 25.4493 | 25.4606 | 25.4859 | 25.5315 | 25.5838 | 25.6574 | 25.7442 | 25.8684 | 26.0194 | 26.1754 | 26.3329 | 26.5404 | -0.1892%
(million barrels per day oil equivalent)
TKI000:ea_Light-DutyVeh | Light-Duty Vehicles | 7.8874 | 7.9122 | 7.8274 | 7.7042 | 7.6036 | 7.5185 | 7.419 | 7.3065 | 7.1854 | 7.0707 | 6.957 | 6.8673 | 6.7903 | 6.713 | 6.6338 | 6.5668 | 6.5099 | 6.4574 | 6.4184 | 6.3856 | 6.3616 | 6.3451 | 6.3401 | 6.3455 | 6.3642 | 6.3932 | 6.4286 | 6.4684 | 6.5182 | -0.6786%
TKI000:ea_CommercialLig | Commercial Light Trucks 1/ | 0.49681 | 0.49219 | 0.48331 | 0.47684 | 0.47222 | 0.46793 | 0.46471 | 0.46205 | 0.45911 | 0.45708 | 0.45675 | 0.45699 | 0.45781 | 0.45909 | 0.46056 | 0.46262 | 0.46519 | 0.46762 | 0.47118 | 0.47544 | 0.47985 | 0.48379 | 0.48735 | 0.49135 | 0.496 | 0.50157 | 0.50649 | 0.51146 | 0.51798 | 0.1492%
TKI000:ea_BusTransporta | Bus Transportation | 0.10521 | 0.1103 | 0.11259 | 0.11308 | 0.11349 | 0.11374 | 0.11384 | 0.11373 | 0.11343 | 0.11292 | 0.1124 | 0.11213 | 0.11181 | 0.11138 | 0.11091 | 0.11015 | 0.10948 | 0.10876 | 0.10797 | 0.10713 | 0.10629 | 0.10531 | 0.10439 | 0.10343 | 0.10261 | 0.10158 | 0.10059 | 0.099507 | 0.09846 | -0.2366%
TKI000:ea_FreightTrucks | Freight Trucks | 2.851 | 2.8004 | 2.7582 | 2.7322 | 2.7161 | 2.6937 | 2.6713 | 2.643 | 2.6142 | 2.5902 | 2.5759 | 2.5604 | 2.5477 | 2.5398 | 2.5316 | 2.5296 | 2.5295 | 2.531 | 2.5361 | 2.544 | 2.5533 | 2.5626 | 2.5713 | 2.579 | 2.59 | 2.6017 | 2.6104 | 2.6206 | 2.6389 | -0.2757%
TKI000:ea_Rail,Passenge | Rail, Passenger | 0.020781 | 0.021563 | 0.022025 | 0.02234 | 0.022668 | 0.022984 | 0.023251 | 0.023523 | 0.023733 | 0.023945 | 0.024201 | 0.024479 | 0.024783 | 0.025045 | 0.025298 | 0.025542 | 0.025796 | 0.026044 | 0.026325 | 0.026587 | 0.026858 | 0.027097 | 0.027361 | 0.027622 | 0.027977 | 0.028278 | 0.028605 | 0.028906 | 0.02927 | 1.231%
TKI000:ea_Rail,Freight | Rail, Freight | 0.22835 | 0.22523 | 0.23437 | 0.22872 | 0.21906 | 0.21155 | 0.20854 | 0.21081 | 0.20956 | 0.21028 | 0.21218 | 0.21369 | 0.21465 | 0.21599 | 0.21616 | 0.21662 | 0.21728 | 0.21696 | 0.21719 | 0.21887 | 0.22023 | 0.22039 | 0.22037 | 0.22028 | 0.22075 | 0.22187 | 0.22335 | 0.22393 | 0.22541 | -0.0463%
TKI000:ea_Shipping,Dome | Shipping, Domestic | 0.046527 | 0.046853 | 0.04647 | 0.04611 | 0.045796 | 0.045385 | 0.044983 | 0.044476 | 0.04402 | 0.0436 | 0.043306 | 0.042963 | 0.042617 | 0.042256 | 0.041863 | 0.041525 | 0.041158 | 0.04084 | 0.040519 | 0.040222 | 0.03995 | 0.039681 | 0.039395 | 0.03907 | 0.038805 | 0.038517 | 0.038196 | 0.037919 | 0.037732 | -0.7455%
TKI000:ea_Shipping,Inte | Shipping, International | 0.41703 | 0.39771 | 0.39623 | 0.39661 | 0.39398 | 0.393 | 0.39096 | 0.38971 | 0.38885 | 0.38908 | 0.38925 | 0.38951 | 0.38948 | 0.3897 | 0.3895 | 0.38958 | 0.38963 | 0.38958 | 0.3896 | 0.38967 | 0.38992 | 0.38997 | 0.39011 | 0.39018 | 0.39118 | 0.39135 | 0.39101 | 0.3908 | 0.39049 | -0.2346%
TKI000:ea_RecreationalB | Recreational Boats | 0.11001 | 0.10804 | 0.10624 | 0.10514 | 0.10467 | 0.10419 | 0.10359 | 0.10278 | 0.10183 | 0.10091 | 0.10028 | 0.099838 | 0.099409 | 0.099009 | 0.098731 | 0.098564 | 0.098387 | 0.098209 | 0.098181 | 0.098125 | 0.098049 | 0.097971 | 0.097849 | 0.097695 | 0.097552 | 0.097448 | 0.097337 | 0.097211 | 0.097188 | -0.4415%
TKI000:ea_Air | Air | 1.3556 | 1.4549 | 1.4757 | 1.4785 | 1.4973 | 1.5158 | 1.5304 | 1.5413 | 1.549 | 1.5567 | 1.5688 | 1.5816 | 1.5932 | 1.607 | 1.6248 | 1.6461 | 1.6685 | 1.6918 | 1.719 | 1.7449 | 1.7714 | 1.7982 | 1.825 | 1.851 | 1.8764 | 1.9036 | 1.9311 | 1.9582 | 1.9884 | 1.377%
TKI000:ea_MilitaryUse | Military Use | 0.20733 | 0.20843 | 0.20883 | 0.20915 | 0.2094 | 0.20977 | 0.21005 | 0.21026 | 0.21044 | 0.21056 | 0.21064 | 0.21068 | 0.2107 | 0.21071 | 0.21077 | 0.21086 | 0.21096 | 0.21107 | 0.21118 | 0.21129 | 0.21141 | 0.21153 | 0.21165 | 0.21178 | 0.21191 | 0.21204 | 0.21217 | 0.2123 | 0.21244 | 0.087%
TKI000:ea_Lubricants | Lubricants | 0.059492 | 0.059483 | 0.059524 | 0.059542 | 0.059572 | 0.059511 | 0.059449 | 0.059403 | 0.059354 | 0.059304 | 0.059253 | 0.059202 | 0.059164 | 0.059152 | 0.059166 | 0.059196 | 0.05924 | 0.059295 | 0.059361 | 0.059422 | 0.059483 | 0.05954 | 0.059597 | 0.059669 | 0.059751 | 0.05983 | 0.059901 | 0.059978 | 0.060066 | 0.0342%
TKI000:ea_PipelineFuel | Pipeline Fuel | 0.42784 | 0.3876 | 0.35946 | 0.34329 | 0.3287 | 0.30892 | 0.29 | 0.2891 | 0.28829 | 0.28904 | 0.29181 | 0.29584 | 0.29795 | 0.29923 | 0.29948 | 0.29899 | 0.30129 | 0.30074 | 0.30506 | 0.30818 | 0.3109 | 0.31223 | 0.31417 | 0.31611 | 0.31863 | 0.32222 | 0.32569 | 0.32682 | 0.32913 | -0.9323%
TKI000:da_liquefactexp | Natural Gas Liquefaction for Export 7/ | 0.15707 | 0.17854 | 0.18139 | 0.19309 | 0.2108 | 0.2254 | 0.23789 | 0.24921 | 0.27301 | 0.29682 | 0.32121 | 0.34443 | 0.36427 | 0.37617 | 0.3847 | 0.39204 | 0.39601 | 0.39601 | 0.3966 | 0.39601 | 0.39601 | 0.39601 | 0.3966 | 0.39601 | 0.39601 | 0.39601 | 0.3966 | 0.39601 | 0.39601 | 3.358%
TKI000:ea_Total | Total | 14.3704 | 14.4035 | 14.2717 | 14.1088 | 13.9974 | 13.8903 | 13.768 | 13.6459 | 13.5202 | 13.4111 | 13.323 | 13.259 | 13.2039 | 13.1475 | 13.0874 | 13.0482 | 13.0223 | 12.9953 | 12.9966 | 13.0055 | 13.0252 | 13.0494 | 13.0853 | 13.1287 | 13.1917 | 13.2692 | 13.35 | 13.432 | 13.5396 | -0.2125%
1/ Commercial trucks have a 8,501 to 10,000 pound gross vehicle weight rating.
2/ CAFE standard based on projected new vehicle sales.
3/ Includes CAFE credits for alternative fueled vehicle sales and credit banking.
4/ U.S. Environmental Protection Agency rated miles per gallon.
5/ Tested new vehicle efficiency revised for on-road performance.
6/ Combined "on-the-road" estimate for all cars and light trucks.
7/ Fuel used in facilities that liquefy natural gas for export.
CAFE = Corporate average fuel economy.
Btu = British thermal unit.
Note: Totals may not equal sum of components due to independent rounding.
Data source: 2022: U.S. Energy Information Administration (EIA), Short-Term Energy Outlook, November 2022 and EIA, AEO2023
AEO2023 National Energy Modeling System run ref2023.d020623a. Projections: EIA, AEO2023 National Energy Modeling System run ref2023.d020623a.

## AEO Table 44
| ref2023.d020623a | 2022 | 2023 | 2024 | 2025 | 2026 | 2027 | 2028 | 2029 | 2030 | 2031 | 2032 | 2033 | 2034 | 2035 | 2036 | 2037 | 2038 | 2039 | 2040 | 2041 | 2042 | 2043 | 2044 | 2045 | 2046 | 2047 | 2048 | 2049 | 2050
|  | Report | Annual Energy Outlook 2023
|  | Scenario | ref2023 |  |  | Reference
|  | Datekey | d020623a
|  | Release Date |  | March 2023
TFS000 | 44. Transportation Fleet Car and Truck Sales by Type and Technology | [29 empty] | Annual
| (thousands) | [29 empty] | Change
2022–2050
| Technology Type | 2022 | 2023 | 2024 | 2025 | 2026 | 2027 | 2028 | 2029 | 2030 | 2031 | 2032 | 2033 | 2034 | 2035 | 2036 | 2037 | 2038 | 2039 | 2040 | 2041 | 2042 | 2043 | 2044 | 2045 | 2046 | 2047 | 2048 | 2049 | 2050 | 2050
New Car Sales 1/
Conventional Cars
TFS000:ba_GasolineICEVe | Gasoline ICE Vehicles | 745.4886 | 752.8478 | 752.3583 | 735.7335 | 714.3978 | 699.9879 | 685.0405 | 673.8749 | 663.8505 | 653.9322 | 646.6761 | 638 | 632.6536 | 629.9442 | 630.5466 | 627.9337 | 625.119 | 622.1614 | 618.441 | 611.1729 | 603.7806 | 594.0805 | 586.6345 | 582.1673 | 581.9882 | 575.447 | 569.6737 | 564.7528 | 561.1884 | -1.009%
TFS000:ba_TDIDieselICE | TDI Diesel ICE | 0 | 0 | 0 | 0 | 0 | 0 | 0 | 0 | 0 | 0 | 0 | 0 | 0 | 0 | 0 | 0 | 0 | 0 | 0 | 0 | 0 | 0 | 0 | 0 | 0 | 0 | 0 | 0 | 0 | --
TFS000:ba_TotalConventi | Total Conventional Cars | 745.4886 | 752.8478 | 752.3583 | 735.7335 | 714.3978 | 699.9879 | 685.0405 | 673.8749 | 663.8505 | 653.9322 | 646.6761 | 638 | 632.6536 | 629.9442 | 630.5466 | 627.9337 | 625.119 | 622.1614 | 618.441 | 611.1729 | 603.7806 | 594.0805 | 586.6345 | 582.1673 | 581.9882 | 575.447 | 569.6737 | 564.7528 | 561.1884 | -1.009%
Alternative-Fuel Cars
TFS000:ca_Ethanol-FlexF | Ethanol-Flex Fuel ICE | 27.7015 | 28.1612 | 28.3362 | 27.9304 | 27.3605 | 27.0626 | 26.7452 | 26.5748 | 26.4501 | 26.3272 | 26.3099 | 26.2364 | 26.3001 | 26.4764 | 26.8027 | 26.9932 | 27.175 | 27.3564 | 27.5062 | 27.4977 | 27.4856 | 27.3654 | 27.3473 | 27.4665 | 27.7737 | 27.797 | 27.8621 | 27.9684 | 27.9409 | 0.0307%
TFS000:ca_100mileEV | 100-Mile Electric Vehicle | 1.7337 | 2.0157 | 2.2821 | 2.4943 | 2.6787 | 2.8791 | 3.0707 | 3.2739 | 3.4792 | 3.6825 | 3.8992 | 4.106 | 4.3339 | 4.582 | 4.8586 | 5.1158 | 5.3752 | 5.6369 | 5.8951 | 6.1207 | 6.3446 | 6.5426 | 6.7636 | 7.02 | 7.333 | 7.5694 | 7.8167 | 8.0776 | 8.3581 | 5.779%
TFS000:ca_ElectricVehic | 200-Mile Electric Vehicle | 2.3473 | 4.4234 | 6.5103 | 8.4475 | 10.2601 | 12.1064 | 13.895 | 15.7204 | 17.5466 | 19.3533 | 21.2246 | 23.0387 | 24.9686 | 27.0183 | 29.2464 | 31.3645 | 33.5004 | 35.6554 | 37.7915 | 39.7196 | 41.6339 | 43.3737 | 45.2621 | 47.3862 | 49.8983 | 51.8921 | 53.9598 | 56.1214 | 58.4208 | 12.16%
TFS000:ea_FuelCellGasol | 300-Mile Electric Vehicle | 16.6608 | 19.5031 | 22.2006 | 24.3674 | 26.2577 | 28.302 | 30.2562 | 32.3243 | 34.4125 | 36.4797 | 38.6797 | 40.7811 | 43.0918 | 45.6035 | 48.3995 | 51.0029 | 53.6297 | 56.279 | 58.8933 | 61.1838 | 63.456 | 65.469 | 67.7125 | 70.3097 | 73.4755 | 75.8735 | 78.381 | 81.0241 | 83.8644 | 5.942%
TFS000:ca_Plug-inGasoli | Plug-in 20 Gasoline Hybrid | 2.4164 | 2.7793 | 3.1209 | 3.3889 | 3.6195 | 3.8719 | 4.1123 | 4.3681 | 4.6265 | 4.882 | 5.155 | 5.4145 | 5.7013 | 6.0142 | 6.3631 | 6.6865 | 7.0129 | 7.3414 | 7.665 | 7.9463 | 8.2246 | 8.4691 | 8.7432 | 9.0631 | 9.4596 | 9.7538 | 10.0609 | 10.3856 | 10.7348 | 5.47%
TFS000:ca_Plug-in40Hybd | Plug-in 50 Gasoline Hybrid | 0.85057 | 1.2301 | 1.6076 | 1.9479 | 2.2618 | 2.585 | 2.8969 | 3.2171 | 3.5376 | 3.8544 | 4.1842 | 4.5023 | 4.8428 | 5.206 | 5.6019 | 5.9765 | 6.3544 | 6.7351 | 7.1118 | 7.4493 | 7.7837 | 8.0854 | 8.4148 | 8.788 | 9.2362 | 9.5853 | 9.947 | 10.3261 | 10.73 | 9.476%
TFS000:ca_Electric-Dies | Electric-Diesel Hybrid | 0 | 0 | 0 | 0 | 0 | 0 | 0 | 0 | 0 | 0 | 0 | 0 | 0 | 0 | 0 | 0 | 0 | 0 | 0 | 0 | 0 | 0 | 0 | 0 | 0 | 0 | 0 | 0 | 0 | --
TFS000:ca_Electric-Gaso | Electric-Gasoline Hybrid | 32.5275 | 34.6836 | 36.5175 | 37.5278 | 38.2118 | 39.1944 | 40.0986 | 41.1864 | 42.3189 | 43.4393 | 44.7253 | 45.9024 | 47.3157 | 48.9397 | 50.8482 | 52.535 | 54.2327 | 55.94 | 57.6017 | 58.9425 | 60.2656 | 61.3468 | 62.648 | 64.2745 | 66.4185 | 67.8516 | 69.3781 | 71.0216 | 72.8304 | 2.921%
TFS000:ca_CompressedNat | Natural Gas ICE | 0 | 0 | 0 | 0 | 0 | 0 | 0 | 0 | 0 | 0 | 0 | 0 | 0 | 0 | 0 | 0 | 0 | 0 | 0 | 0 | 0 | 0 | 0 | 0 | 0 | 0 | 0 | 0 | 0 | --
TFS000:da_CompressedNat | Natural Gas Bi-fuel | 0 | 0 | 0 | 0 | 0 | 0 | 0 | 0 | 0 | 0 | 0 | 0 | 0 | 0 | 0 | 0 | 0 | 0 | 0 | 0 | 0 | 0 | 0 | 0 | 0 | 0 | 0 | 0 | 0 | --
TFS000:da_LiquefiedPetr | Propane ICE | 0 | 0 | 0 | 0 | 0 | 0 | 0 | 0 | 0 | 0 | 0 | 0 | 0 | 0 | 0 | 0 | 0 | 0 | 0 | 0 | 0 | 0 | 0 | 0 | 0 | 0 | 0 | 0 | 0 | --
TFS000:ea_LiquefiedPetr | Propane Bi-fuel | 0 | 0 | 0 | 0 | 0 | 0 | 0 | 0 | 0 | 0 | 0 | 0 | 0 | 0 | 0 | 0 | 0 | 0 | 0 | 0 | 0 | 0 | 0 | 0 | 0 | 0 | 0 | 0 | 0 | --
TFS000:ea_FuelCellMetha | Fuel Cell Methanol | 0 | 0 | 0 | 0 | 0 | 0 | 0 | 0 | 0 | 0 | 0 | 0 | 0 | 0 | 0 | 0 | 0 | 0 | 0 | 0 | 0 | 0 | 0 | 0 | 0 | 0 | 0 | 0 | 0 | --
TFS000:ea_FuelCellHydro | Fuel Cell Hydrogen | 0.048113 | 0.092384 | 0.13745 | 0.17943 | 0.21855 | 0.25812 | 0.29623 | 0.33491 | 0.37334 | 0.41121 | 0.4503 | 0.48788 | 0.52772 | 0.56986 | 0.61519 | 0.65825 | 0.70175 | 0.74531 | 0.78838 | 0.82708 | 0.86513 | 0.89946 | 0.9367 | 0.97888 | 1.0308 | 1.0704 | 1.1109 | 1.1535 | 1.1985 | 12.17%
TFS000:ea_TotalAlternat | Total Alternative Cars | 84.2858 | 92.8888 | 100.7127 | 106.2836 | 110.8688 | 116.2595 | 121.3709 | 126.9999 | 132.7448 | 138.4296 | 144.6282 | 150.4693 | 157.0821 | 164.41 | 172.7355 | 180.3327 | 187.9822 | 195.6896 | 203.253 | 209.6871 | 216.059 | 221.5515 | 227.8283 | 235.287 | 244.6256 | 251.393 | 258.5166 | 266.0783 | 274.0779 | 4.301%
TFS000:fa_PercentAltern | Percent Alternative Car Sales | 10.1577 | 10.9832 | 11.8059 | 12.6225 | 13.4343 | 14.2432 | 15.0507 | 15.8576 | 16.664 | 17.4705 | 18.2772 | 19.0837 | 19.8905 | 20.6973 | 21.5037 | 22.311 | 23.1192 | 23.9273 | 24.7358 | 25.5448 | 26.3538 | 27.1632 | 27.9728 | 28.7829 | 29.5937 | 30.4041 | 31.2146 | 32.0256 | 32.8132 | 4.277%
TFS000:fa_TotalNewCarSa | Total New Car Sales | 829.7744 | 845.7366 | 853.071 | 842.017 | 825.2665 | 816.2474 | 806.4114 | 800.8748 | 796.5953 | 792.3618 | 791.3043 | 788.4693 | 789.7357 | 794.3542 | 803.2821 | 808.2663 | 813.1011 | 817.8511 | 821.694 | 820.86 | 819.8396 | 815.6321 | 814.4628 | 817.4542 | 826.6138 | 826.84 | 828.1903 | 830.8312 | 835.2663 | 0.0236%
New Light Truck Sales 1/
Conventional Light Trucks
TFS000:ga_GasolineICEVe | Gasoline ICE Vehicles | 1139.8827 | 1177.5922 | 1225.1962 | 1266.6293 | 1280.5264 | 1273.6564 | 1266.3192 | 1266.3704 | 1255.4795 | 1247.1234 | 1238.2233 | 1229.917 | 1228.6764 | 1234.7007 | 1240.9656 | 1247.8655 | 1256.8419 | 1264.0477 | 1273.665 | 1276.9398 | 1280.7981 | 1284.9028 | 1287.0942 | 1296.9729 | 1299.4546 | 1304.3114 | 1303.999 | 1310.5312 | 1318.3575 | 0.5209%
TFS000:ga_TDIDieselICE | TDI Diesel ICE | 0.042834 | 0.0448 | 0.047137 | 0.049205 | 0.050164 | 0.05028 | 0.050354 | 0.050707 | 0.050606 | 0.050601 | 0.050573 | 0.05056 | 0.050837 | 0.051416 | 0.051999 | 0.052623 | 0.053332 | 0.053966 | 0.054716 | 0.055203 | 0.05572 | 0.056254 | 0.056709 | 0.057515 | 0.058032 | 0.058632 | 0.058999 | 0.059676 | 0.06041 | 1.236%
TFS000:ga_TotalConventi | Total Conventional Light Trucks | 1139.9255 | 1177.637 | 1225.2433 | 1266.6785 | 1280.5765 | 1273.7067 | 1266.3696 | 1266.421 | 1255.5302 | 1247.1741 | 1238.2738 | 1229.9675 | 1228.7272 | 1234.7521 | 1241.0176 | 1247.9181 | 1256.8953 | 1264.1017 | 1273.7197 | 1276.995 | 1280.8538 | 1284.9591 | 1287.151 | 1297.0304 | 1299.5126 | 1304.37 | 1304.058 | 1310.5909 | 1318.418 | 0.5209%
Alternative-Fuel Light Trucks
TFS000:ha_Ethanol-FlexF | Ethanol-Flex Fuel ICE | 97.9756 | 102.3969 | 107.6701 | 112.3357 | 114.4801 | 114.7076 | 114.8438 | 115.6175 | 115.3604 | 115.3244 | 115.2335 | 115.18 | 115.7866 | 117.0822 | 118.3876 | 119.7848 | 121.3778 | 122.8025 | 124.4874 | 125.574 | 126.7272 | 127.9197 | 128.9315 | 130.7412 | 131.8845 | 133.2231 | 134.0335 | 135.5497 | 137.1955 | 1.21%
TFS000:ha_100mileEV | 100-Mile Electric Vehicle | 0.077187 | 0.076893 | 0.07708 | 0.076725 | 0.074614 | 0.071291 | 0.067977 | 0.065073 | 0.061625 | 0.058332 | 0.055036 | 0.051793 | 0.048852 | 0.046172 | 0.043459 | 0.040714 | 0.037982 | 0.035139 | 0.0323 | 0.029246 | 0.026166 | 0.02305 | 0.019861 | 0.016736 | 0.013458 | 0.010167 | 0.006801 | 0.00343 | 0 | --
TFS000:ha_ElectricVehic | 200-Mile Electric Vehicle | 3.6266 | 7.1143 | 10.9364 | 14.9918 | 18.914 | 22.5819 | 26.2312 | 30.0441 | 33.597 | 37.1919 | 40.7506 | 44.3087 | 48.125 | 52.2749 | 56.5082 | 60.8482 | 65.3765 | 69.9018 | 74.6533 | 79.1142 | 83.6738 | 88.316 | 92.8881 | 98.0979 | 102.8346 | 107.8262 | 112.449 | 117.7279 | 123.2187 | 13.42%
TFS000:ja_FuelCellGasol | 300-Mile Electric Vehicle | 1.5408 | 2.0549 | 2.6252 | 3.2232 | 3.7787 | 4.2807 | 4.7801 | 5.3092 | 5.7925 | 6.2842 | 6.7704 | 7.2573 | 7.7865 | 8.3688 | 8.9629 | 9.5726 | 10.2105 | 10.8466 | 11.5163 | 12.1401 | 12.7783 | 13.4283 | 14.067 | 14.8014 | 15.4636 | 16.1635 | 16.8077 | 17.5494 | 18.3219 | 9.245%
TFS000:ha_Plug-inGasoli | Plug-in 20 Gasoline Hybrid | 4.7443 | 5.0455 | 5.4025 | 5.7479 | 5.9795 | 6.1178 | 6.2543 | 6.4283 | 6.5472 | 6.678 | 6.8047 | 6.9338 | 7.1028 | 7.3157 | 7.5341 | 7.759 | 8.0011 | 8.2363 | 8.4908 | 8.7061 | 8.9281 | 9.1545 | 9.3697 | 9.6438 | 9.864 | 10.1072 | 10.3132 | 10.5763 | 10.8548 | 3%
TFS000:ha_Plug-in40Hybd | Plug-in 50 Gasoline Hybrid | 0.34685 | 0.68549 | 1.0547 | 1.4451 | 1.8218 | 2.1733 | 2.5223 | 2.8865 | 3.2252 | 3.5673 | 3.9051 | 4.2424 | 4.6038 | 4.9964 | 5.3968 | 5.8063 | 6.2335 | 6.6601 | 7.1072 | 7.5257 | 7.9529 | 8.3871 | 8.8139 | 9.2999 | 9.7377 | 10.2011 | 10.6292 | 11.1188 | 11.6287 | 13.36%
TFS000:ha_Electric-Dies | Electric-Diesel Hybrid | 0 | 0 | 0 | 0 | 0 | 0 | 0 | 0 | 0 | 0 | 0 | 0 | 0 | 0 | 0 | 0 | 0 | 0 | 0 | 0 | 0 | 0 | 0 | 0 | 0 | 0 | 0 | 0 | 0 | --
TFS000:ha_Electric-Gaso | Electric-Gasoline Hybrid | 37.2963 | 39.1025 | 41.3054 | 43.3768 | 44.5612 | 45.045 | 45.5191 | 46.2673 | 46.6216 | 47.0679 | 47.4923 | 47.9395 | 48.6657 | 49.6921 | 50.7476 | 51.8457 | 53.0522 | 54.205 | 55.4816 | 56.5002 | 57.5601 | 58.6469 | 59.6611 | 61.0509 | 62.1105 | 63.3035 | 64.2605 | 65.5713 | 66.97 | 2.113%
TFS000:ha_CompressedNat | Natural Gas ICE | 0 | 0 | 0 | 0 | 0 | 0 | 0 | 0 | 0 | 0 | 0 | 0 | 0 | 0 | 0 | 0 | 0 | 0 | 0 | 0 | 0 | 0 | 0 | 0 | 0 | 0 | 0 | 0 | 0 | --
TFS000:ia_CompressedNat | Natural Gas Bi-fuel | 0 | 0 | 0 | 0 | 0 | 0 | 0 | 0 | 0 | 0 | 0 | 0 | 0 | 0 | 0 | 0 | 0 | 0 | 0 | 0 | 0 | 0 | 0 | 0 | 0 | 0 | 0 | 0 | 0 | --
TFS000:ia_LiquefiedPetr | Propane ICE | 0 | 0 | 0 | 0 | 0 | 0 | 0 | 0 | 0 | 0 | 0 | 0 | 0 | 0 | 0 | 0 | 0 | 0 | 0 | 0 | 0 | 0 | 0 | 0 | 0 | 0 | 0 | 0 | 0 | --
TFS000:ja_LiquefiedPetr | Propane Bi-fuel | 0 | 0 | 0 | 0 | 0 | 0 | 0 | 0 | 0 | 0 | 0 | 0 | 0 | 0 | 0 | 0 | 0 | 0 | 0 | 0 | 0 | 0 | 0 | 0 | 0 | 0 | 0 | 0 | 0 | --
TFS000:ja_FuelCellMetha | Fuel Cell Methanol | 0 | 0 | 0 | 0 | 0 | 0 | 0 | 0 | 0 | 0 | 0 | 0 | 0 | 0 | 0 | 0 | 0 | 0 | 0 | 0 | 0 | 0 | 0 | 0 | 0 | 0 | 0 | 0 | 0 | --
TFS000:ja_FuelCellHydro | Fuel Cell Hydrogen | 0.002034 | 0.004225 | 0.006628 | 0.00918 | 0.011653 | 0.013968 | 0.016271 | 0.018672 | 0.020911 | 0.023173 | 0.025411 | 0.027647 | 0.030044 | 0.032647 | 0.035303 | 0.038024 | 0.040864 | 0.043703 | 0.046681 | 0.049475 | 0.052331 | 0.055236 | 0.058096 | 0.061352 | 0.064302 | 0.067422 | 0.070311 | 0.073611 | 0.077048 | 13.86%
TFS000:ja_TotalAlternat | Total Alternative Light Trucks | 145.6097 | 156.4807 | 169.078 | 181.2065 | 189.6216 | 194.9916 | 200.2352 | 206.6366 | 211.2265 | 216.1952 | 221.0372 | 225.9413 | 232.1492 | 239.8089 | 247.6161 | 255.6954 | 264.3305 | 272.731 | 281.8156 | 289.639 | 297.6989 | 305.9307 | 313.8093 | 323.7132 | 331.9727 | 340.9022 | 348.5701 | 358.1704 | 368.2667 | 3.369%
TFS000:ka_PercentAltern | Percent Alternative Light Truck Sales | 11.3268 | 11.7292 | 12.1262 | 12.5153 | 12.8977 | 13.2765 | 13.653 | 14.0277 | 14.4009 | 14.7738 | 15.1467 | 15.5189 | 15.8911 | 16.2631 | 16.6338 | 17.0054 | 17.3761 | 17.7463 | 18.117 | 18.488 | 18.859 | 19.2302 | 19.6013 | 19.9731 | 20.3479 | 20.7201 | 21.0919 | 21.4633 | 21.8338 | 2.372%
TFS000:ka_TotalNewTruck | Total New Light Truck Sales | 1285.5352 | 1334.1177 | 1394.3213 | 1447.8849 | 1470.1981 | 1468.6982 | 1466.6047 | 1473.0576 | 1466.7566 | 1463.3693 | 1459.311 | 1455.9088 | 1460.8765 | 1474.561 | 1488.6337 | 1503.6135 | 1521.2257 | 1536.8328 | 1555.5354 | 1566.634 | 1578.5527 | 1590.8899 | 1600.9603 | 1620.7435 | 1631.4852 | 1645.2722 | 1652.6282 | 1668.7614 | 1686.6846 | 0.9747%
TFS000:la_TotalFleetVeh | Total Fleet Vehicles | 2115.3096 | 2179.8542 | 2247.3923 | 2289.9019 | 2295.4646 | 2284.9456 | 2273.0161 | 2273.9324 | 2263.3521 | 2255.731 | 2250.6152 | 2244.3782 | 2250.6123 | 2268.9153 | 2291.9158 | 2311.8799 | 2334.3269 | 2354.6838 | 2377.2295 | 2387.4941 | 2398.3923 | 2406.522 | 2415.4231 | 2438.1978 | 2458.0991 | 2472.1123 | 2480.8184 | 2499.5925 | 2521.9509 | 0.6299%
Commercial Light Truck Sales 2/
TFS000:clt_MotorGasICE | Motor Gasoline | 410.2908 | 411.8602 | 422.0872 | 427.9387 | 425.8089 | 420.1133 | 414.6378 | 410.5737 | 405.6215 | 400.9253 | 396.5464 | 391.2888 | 387.8608 | 386.628 | 386.7623 | 386.5777 | 387.3214 | 387.71 | 388.846 | 388.048 | 387.5456 | 386.5506 | 386.3412 | 388.3973 | 390.7896 | 393.303 | 393.9535 | 395.8595 | 398.8392 | -0.101%
TFS000:clt_DieselTDI | Diesel | 201.5527 | 203.6435 | 209.8799 | 213.9939 | 214.0577 | 212.2247 | 210.505 | 209.4254 | 207.8242 | 206.2825 | 205.6652 | 205.2451 | 205.6467 | 207.129 | 209.0489 | 210.688 | 212.5993 | 214.2408 | 216.0901 | 216.7789 | 217.4895 | 217.9133 | 218.4465 | 220.2154 | 221.8294 | 223.045 | 223.5878 | 225.0109 | 226.8217 | 0.4227%
TFS000:clt_propane | Propane | 0 | 0.42619 | 0.4438 | 0.4529 | 0.47286 | 0.49512 | 0.52264 | 0.55938 | 0.6061 | 0.66616 | 0.73972 | 0.82662 | 0.93067 | 1.0587 | 1.2159 | 1.4004 | 1.6118 | 1.8535 | 2.122 | 2.4104 | 2.7168 | 3.0482 | 3.396 | 3.7745 | 4.1563 | 4.526 | 4.8633 | 5.1965 | 5.5149 | --
TFS000:clt_cng_lng | Compressed/Liquefied Natural Gas | 0 | 0 | 0 | 0 | 0 | 0 | 0 | 0 | 0 | 0 | 0 | 0 | 0 | 0 | 0 | 0 | 0 | 0 | 0 | 0 | 0 | 0 | 0 | 0 | 0 | 0 | 0 | 0 | 0 | --
TFS000:clt_eth_flex | Ethanol-Flex Fuel | 30.4505 | 34.5857 | 41.0473 | 45.5378 | 49.4995 | 53.9112 | 56.8267 | 60.3353 | 64.0285 | 68.3455 | 72.4556 | 76.4827 | 80.1939 | 84.2213 | 87.6314 | 90.8077 | 93.5976 | 96.2783 | 98.65 | 100.4542 | 102.0484 | 103.6641 | 104.5266 | 105.9903 | 106.5053 | 105.5988 | 105.5708 | 106.5186 | 107.0804 | 4.593%
TFS000:clt_electric | Electric | 0 | 0 | 0 | 0 | 0 | 0 | 0 | 0 | 0 | 0 | 0 | 0 | 0 | 0 | 0 | 0 | 0 | 0 | 0 | 0 | 0 | 0 | 0 | 0 | 0 | 0 | 0 | 0 | 0 | --
TFS000:clt_plug_gas | Plug-in Gasoline Hybrid | 0 | 0.78777 | 0.80016 | 0.80873 | 0.81186 | 0.8189 | 0.83272 | 0.85792 | 0.88897 | 0.92687 | 0.97535 | 1.0323 | 1.1 | 1.1823 | 1.2827 | 1.3961 | 1.5262 | 1.6691 | 1.8257 | 1.981 | 2.1398 | 2.2945 | 2.4439 | 2.5983 | 2.7397 | 2.8627 | 2.9635 | 3.0635 | 3.1549 | --
TFS000:clt_plug_diesel | Plug-in Diesel Hybrid | 0 | 0.85543 | 0.87833 | 0.87277 | 0.86602 | 0.86098 | 0.85927 | 0.87018 | 0.89291 | 0.93142 | 0.9841 | 1.0507 | 1.1317 | 1.2365 | 1.3595 | 1.5015 | 1.6622 | 1.8417 | 2.037 | 2.234 | 2.4355 | 2.6356 | 2.8215 | 3.0138 | 3.1793 | 3.3277 | 3.4428 | 3.5613 | 3.6623 | --
TFS000:clr_fuel_cell | Fuel Cell | 0 | 0 | 0 | 0 | 0 | 0 | 0 | 0 | 0 | 0 | 0 | 0 | 0 | 0 | 0 | 0 | 0 | 0 | 0 | 0 | 0 | 0 | 0 | 0 | 0 | 0 | 0 | 0 | 0 | --
TFS000:ma_CommercialLig | Total Commercial Light Truck Sales | 642.2939 | 652.1588 | 675.1367 | 689.6047 | 691.5169 | 688.4243 | 684.1841 | 682.6219 | 679.8622 | 678.0778 | 677.3664 | 675.9262 | 676.8637 | 681.4558 | 687.3008 | 692.3715 | 698.3186 | 703.5932 | 709.5709 | 711.9066 | 714.3757 | 716.1064 | 717.9756 | 723.9896 | 729.1995 | 732.6632 | 734.3817 | 739.2101 | 745.0734 | 0.5315%
1/ Includes all fleets of 10 or more.
2/ Commercial trucks from 8,501 to 10,000 pounds.
ICE = Internal combustion engine.
TDI = Turbocharged direct injection
- - = Not Applicable.
Note: Totals may not equal sum of components due to independent rounding.
Data source: U.S. Energy Information Administration, AEO2023 National Energy Modeling System run ref2023.d020623a.
Average

## AEO Table 45
| ref2023.d020623a | 2022 | 2023 | 2024 | 2025 | 2026 | 2027 | 2028 | 2029 | 2030 | 2031 | 2032 | 2033 | 2034 | 2035 | 2036 | 2037 | 2038 | 2039 | 2040 | 2041 | 2042 | 2043 | 2044 | 2045 | 2046 | 2047 | 2048 | 2049 | 2050
|  | Report | Annual Energy Outlook 2023
|  | Scenario | ref2023 |  |  | Reference
|  | Datekey | d020623a
|  | Release Date |  | March 2023
TFL000 | 45. Transportation Fleet Car and Truck Stock by Type and Technology | [29 empty] | Annual
| (thousands) | [29 empty] | Change
2022–2050
| Technology Type | 2022 | 2023 | 2024 | 2025 | 2026 | 2027 | 2028 | 2029 | 2030 | 2031 | 2032 | 2033 | 2034 | 2035 | 2036 | 2037 | 2038 | 2039 | 2040 | 2041 | 2042 | 2043 | 2044 | 2045 | 2046 | 2047 | 2048 | 2049 | 2050 | 2050
Car Stock 1/
Conventional Cars
TFL000:ba_GasolineICEVe | Gasoline ICE Vehicles | 5006.5488 | 4623.4966 | 4322.0991 | 4050.3804 | 3798.4448 | 3573.9875 | 3375.2903 | 3201.9536 | 3049.9338 | 2915.8713 | 2799.1982 | 2695.3247 | 2605.9509 | 2531.2725 | 2471.8772 | 2420.7988 | 2375.9214 | 2335.8723 | 2299.6143 | 2263.064 | 2226.7246 | 2188.9048 | 2153.0828 | 2121.8831 | 2098.4036 | 2073.5654 | 2048.2012 | 2023.4009 | 2001.2681 | -3.222%
TFL000:ba_TDIDieselICE | TDI Diesel ICE | 16.2673 | 14.0416 | 12.079 | 10.3406 | 8.8101 | 7.4529 | 6.2475 | 5.1944 | 4.2915 | 3.5279 | 2.8929 | 2.3767 | 1.9656 | 1.6438 | 1.3934 | 1.1985 | 1.0474 | 0.92834 | 0.8288 | 0.74241 | 0.667 | 0.60046 | 0.54111 | 0.488 | 0.44044 | 0.39783 | 0.35962 | 0.32535 | 0.29458 | -13.35%
TFL000:ba_TotalConventi | Total Conventional Cars | 5022.8159 | 4637.5381 | 4334.1782 | 4060.7209 | 3807.2549 | 3581.4404 | 3381.5378 | 3207.1479 | 3054.2253 | 2919.3992 | 2802.0911 | 2697.7014 | 2607.9165 | 2532.9163 | 2473.2705 | 2421.9973 | 2376.9688 | 2336.8005 | 2300.4431 | 2263.8064 | 2227.3916 | 2189.5051 | 2153.6238 | 2122.3711 | 2098.844 | 2073.9634 | 2048.5608 | 2023.7262 | 2001.5626 | -3.232%
Alternative-Fuel Cars
TFL000:ca_Ethanol-FlexF | Ethanol-Flex Fuel ICE | 260.4092 | 233.9881 | 209.6382 | 186.6413 | 165.9779 | 147.8211 | 132.0727 | 118.7852 | 107.7338 | 98.7222 | 91.6307 | 86.2209 | 82.223 | 79.4382 | 77.7359 | 76.5417 | 75.6665 | 75.0347 | 74.5554 | 74.0323 | 73.4899 | 72.8628 | 72.321 | 71.9909 | 72.0085 | 71.9413 | 71.8227 | 71.715 | 71.5346 | -4.51%
TFL000:ca_100mileEV | 100-Mile Electric Vehicle | 11.328 | 11.7518 | 12.2424 | 12.6199 | 12.8971 | 13.182 | 13.4713 | 13.7836 | 14.1232 | 14.4885 | 14.8889 | 15.3171 | 15.7921 | 16.3275 | 16.9367 | 17.5766 | 18.2352 | 18.9031 | 19.576 | 20.2173 | 20.8339 | 21.4079 | 21.9782 | 22.5819 | 23.2668 | 23.9269 | 24.574 | 25.2233 | 25.9021 | 2.998%
TFL000:ca_ElectricVehic | 200-Mile Electric Vehicle | 17.4621 | 18.7447 | 21.5413 | 25.2221 | 29.1189 | 33.2055 | 37.4261 | 41.8463 | 46.4667 | 51.2594 | 56.2749 | 61.417 | 66.7977 | 72.4942 | 78.6157 | 84.9299 | 91.3874 | 97.9688 | 104.6428 | 111.1837 | 117.6249 | 123.8412 | 130.0791 | 136.5681 | 143.6223 | 150.509 | 157.3091 | 164.1281 | 171.1557 | 8.493%
TFL000:ea_FuelCellGasol | 300-Mile Electric Vehicle | 55.4678 | 63.8624 | 72.7497 | 81.8833 | 90.4057 | 98.4715 | 106.067 | 113.4029 | 120.4843 | 127.2947 | 133.9838 | 140.4459 | 146.91 | 153.5413 | 160.5623 | 167.6152 | 174.6861 | 181.7711 | 188.8676 | 195.6559 | 202.225 | 208.4095 | 214.5991 | 221.1612 | 228.5531 | 235.6923 | 242.6984 | 249.7232 | 257.0406 | 5.629%
TFL000:ca_Plug-inGasoli | Plug-in 20 Gasoline Hybrid | 18.6209 | 18.7424 | 19.2258 | 19.7698 | 20.2551 | 20.6846 | 21.0746 | 21.458 | 21.8486 | 22.2498 | 22.6869 | 23.1511 | 23.6749 | 24.288 | 25.0156 | 25.811 | 26.6637 | 27.5615 | 28.4919 | 29.4063 | 30.3085 | 31.1677 | 32.0287 | 32.9354 | 33.949 | 34.9306 | 35.8977 | 36.8682 | 37.8736 | 2.568%
TFL000:ca_Plug-in40Hybd | Plug-in 50 Gasoline Hybrid | 9.1898 | 9.2322 | 9.5131 | 9.8905 | 10.2978 | 10.7424 | 11.2267 | 11.7822 | 12.4129 | 13.1134 | 13.8957 | 14.7412 | 15.6678 | 16.6851 | 17.8092 | 18.9919 | 20.2211 | 21.4862 | 22.7757 | 24.0459 | 25.3028 | 26.5198 | 27.7388 | 29.0032 | 30.3747 | 31.7159 | 33.0436 | 34.3756 | 35.7438 | 4.971%
TFL000:ca_Electric-Dies | Electric-Diesel Hybrid | 0 | 0 | 0 | 0 | 0 | 0 | 0 | 0 | 0 | 0 | 0 | 0 | 0 | 0 | 0 | 0 | 0 | 0 | 0 | 0 | 0 | 0 | 0 | 0 | 0 | 0 | 0 | 0 | 0 | --
TFL000:ca_Electric-Gaso | Electric-Gasoline Hybrid | 223.6155 | 216.0796 | 210.169 | 203.9428 | 198.138 | 193.1286 | 188.9482 | 185.7818 | 183.5896 | 182.2469 | 181.8121 | 182.0237 | 183.0346 | 184.9151 | 187.7508 | 191.0714 | 194.7493 | 198.696 | 202.8329 | 206.7927 | 210.6263 | 214.1521 | 217.7172 | 221.6366 | 226.3195 | 230.7793 | 235.1267 | 239.4949 | 244.1168 | 0.3138%
TFL000:ca_CompressedNat | Natural Gas ICE | 11.524 | 10.681 | 9.7907 | 8.8854 | 7.9903 | 7.1033 | 6.2376 | 5.428 | 4.7586 | 4.1292 | 3.5776 | 3.1074 | 2.7211 | 2.3995 | 2.1384 | 1.9661 | 1.8193 | 1.6976 | 1.5894 | 1.4882 | 1.3934 | 1.3046 | 1.2215 | 1.1437 | 1.0708 | 1.0026 | 0.93875 | 0.87895 | 0.82296 | -8.995%
TFL000:da_CompressedNat | Natural Gas Bi-fuel | 0.30786 | 0.26492 | 0.2398 | 0.22453 | 0.21022 | 0.19683 | 0.18429 | 0.17255 | 0.16156 | 0.15127 | 0.14163 | 0.13261 | 0.12416 | 0.11625 | 0.10885 | 0.10191 | 0.09542 | 0.089341 | 0.08365 | 0.078321 | 0.073332 | 0.06866 | 0.064286 | 0.060191 | 0.056357 | 0.052767 | 0.049405 | 0.046258 | 0.043311 | -6.765%
TFL000:da_LiquefiedPetr | Propane ICE | 2.088 | 1.7846 | 1.5353 | 1.3333 | 1.2065 | 1.1271 | 1.0553 | 0.98804 | 0.9251 | 0.86617 | 0.81099 | 0.75933 | 0.71096 | 0.66566 | 0.62326 | 0.58356 | 0.54638 | 0.51158 | 0.47899 | 0.44847 | 0.4199 | 0.39315 | 0.36811 | 0.34466 | 0.3227 | 0.30214 | 0.2829 | 0.26488 | 0.248 | -7.327%
TFL000:ea_LiquefiedPetr | Propane Bi-fuel | 4.0827 | 3.4804 | 2.9778 | 2.565 | 2.2838 | 2.1086 | 1.9599 | 1.835 | 1.7181 | 1.6087 | 1.5062 | 1.4102 | 1.3204 | 1.2363 | 1.1575 | 1.0838 | 1.0147 | 0.9501 | 0.88958 | 0.83291 | 0.77985 | 0.73017 | 0.68366 | 0.64011 | 0.59933 | 0.56115 | 0.5254 | 0.49193 | 0.46059 | -7.497%
TFL000:ea_FuelCellMetha | Fuel Cell Methanol | 0 | 0 | 0 | 0 | 0 | 0 | 0 | 0 | 0 | 0 | 0 | 0 | 0 | 0 | 0 | 0 | 0 | 0 | 0 | 0 | 0 | 0 | 0 | 0 | 0 | 0 | 0 | 0 | 0 | --
TFL000:ea_FuelCellHydro | Fuel Cell Hydrogen | 0.69566 | 0.69352 | 0.73093 | 0.79699 | 0.88554 | 0.9894 | 1.1053 | 1.2342 | 1.3745 | 1.5245 | 1.6852 | 1.8542 | 2.0333 | 2.2237 | 2.4271 | 2.639 | 2.8586 | 3.0843 | 3.3144 | 3.5442 | 3.7731 | 3.9973 | 4.2208 | 4.4483 | 4.6884 | 4.9255 | 5.162 | 5.3994 | 5.64 | 7.761%
TFL000:ea_TotalAlternat | Total Alternative Cars | 614.7917 | 589.3057 | 570.354 | 553.7751 | 539.6669 | 528.7608 | 520.829 | 516.4978 | 515.5969 | 517.6548 | 522.8947 | 530.5807 | 541.01 | 554.3307 | 570.8813 | 588.9122 | 607.9438 | 627.7541 | 648.0986 | 667.7262 | 686.8507 | 704.8549 | 723.0204 | 742.5143 | 764.8316 | 786.3395 | 807.4307 | 828.6099 | 850.582 | 1.166%
TFL000:fa_TotalNewCarSa | Total Car Stock | 5637.6074 | 5226.8438 | 4904.5322 | 4614.4961 | 4346.9219 | 4110.2012 | 3902.3667 | 3723.6458 | 3569.8223 | 3437.054 | 3324.9858 | 3228.2822 | 3148.9265 | 3087.2471 | 3044.1519 | 3010.9097 | 2984.9126 | 2964.5547 | 2948.5417 | 2931.5327 | 2914.2422 | 2894.3599 | 2876.644 | 2864.8855 | 2863.6755 | 2860.3027 | 2855.9915 | 2852.3359 | 2852.1445 | -2.404%
Light Truck Stock 1/
Conventional Light Trucks
TFL000:ga_GasolineICEVe | Gasoline ICE Vehicles | 7639.083 | 7655.0962 | 7760.314 | 7895.3628 | 8023.1143 | 8127.6328 | 8212.9814 | 8290.5889 | 8349.9736 | 8394.4512 | 8423.9824 | 8440.4258 | 8451.6865 | 8465.3477 | 8480.6543 | 8497.1035 | 8516.1016 | 8536.0273 | 8559.6494 | 8580.2031 | 8599.4805 | 8618.3643 | 8635.5254 | 8659.0557 | 8680.4678 | 8702.9229 | 8720.7891 | 8742.2803 | 8768.0771 | 0.4935%
TFL000:ga_TDIDieselICE | TDI Diesel ICE | 60.5545 | 54.8134 | 48.9989 | 43.8837 | 39.7154 | 35.7907 | 32.0233 | 28.4201 | 24.9944 | 21.7704 | 18.7583 | 15.9954 | 13.4876 | 11.2707 | 9.3356 | 7.6825 | 6.3136 | 5.1957 | 4.3157 | 3.6365 | 3.103 | 2.683 | 2.3479 | 2.0932 | 1.8931 | 1.7144 | 1.5545 | 1.4118 | 1.2844 | -12.86%
TFL000:ga_TotalConventi | Total Conventional Light Trucks | 7699.6377 | 7709.9097 | 7809.313 | 7939.2466 | 8062.8296 | 8163.4233 | 8245.0049 | 8319.0088 | 8374.9678 | 8416.2217 | 8442.7412 | 8456.4209 | 8465.1738 | 8476.6182 | 8489.9902 | 8504.7861 | 8522.415 | 8541.2227 | 8563.9648 | 8583.8398 | 8602.583 | 8621.0469 | 8637.873 | 8661.1484 | 8682.3613 | 8704.6377 | 8722.3438 | 8743.6924 | 8769.3613 | 0.4657%
Alternative-Fuel Light Trucks
TFL000:ha_Ethanol-FlexF | Ethanol-Flex Fuel ICE | 1218.5098 | 1120.8608 | 1037.9226 | 953.2515 | 874.3851 | 799.1477 | 728.9562 | 665.6332 | 608.7855 | 558.9655 | 515.9195 | 479.5804 | 449.9948 | 427.0312 | 409.6096 | 396.7398 | 387.8233 | 381.6594 | 377.5761 | 374.554 | 372.4835 | 371.2404 | 370.6029 | 371.1387 | 371.8505 | 372.8518 | 373.5003 | 374.7747 | 376.6777 | -4.106%
TFL000:ha_100mileEV | 100-Mile Electric Vehicle | 0.40278 | 0.4245 | 0.4509 | 0.47551 | 0.49552 | 0.51174 | 0.52413 | 0.53338 | 0.53923 | 0.54215 | 0.54226 | 0.53948 | 0.53402 | 0.52622 | 0.51621 | 0.50371 | 0.48858 | 0.47108 | 0.45154 | 0.43011 | 0.40718 | 0.38307 | 0.35797 | 0.33221 | 0.30587 | 0.27916 | 0.25207 | 0.22465 | 0.19686 | -2.524%
TFL000:ha_ElectricVehic | 200-Mile Electric Vehicle | 7.4127 | 13.5315 | 22.335 | 33.4061 | 46.3533 | 60.6765 | 76.2426 | 93.139 | 110.9948 | 129.7749 | 149.3422 | 169.6248 | 190.7944 | 213.0517 | 236.2954 | 260.4439 | 285.5114 | 311.3332 | 338.0074 | 365.0958 | 392.6425 | 420.656 | 449.0143 | 478.3036 | 507.8863 | 537.9744 | 568.0889 | 598.9282 | 630.5847 | 17.2%
TFL000:ja_FuelCellGasol | 300-Mile Electric Vehicle | 4.6821 | 6.2229 | 8.1345 | 10.3403 | 12.7141 | 15.2199 | 17.8493 | 20.6226 | 23.4822 | 26.4286 | 29.4449 | 32.5228 | 35.6983 | 39.0072 | 42.437 | 45.9805 | 49.6417 | 53.3986 | 57.2685 | 61.1881 | 65.1685 | 69.2111 | 73.2974 | 77.5174 | 81.7765 | 86.1089 | 90.4434 | 94.884 | 99.4445 | 11.53%
TFL000:ha_Plug-inGasoli | Plug-in 20 Gasoline Hybrid | 19.9259 | 21.5444 | 23.248 | 26.5702 | 29.8726 | 33.0272 | 36.0276 | 38.9164 | 41.6421 | 44.2298 | 46.6752 | 48.9834 | 51.201 | 53.3729 | 55.5039 | 57.6041 | 59.6979 | 61.7801 | 63.8793 | 65.9631 | 68.0483 | 70.1429 | 72.2395 | 74.4053 | 76.5807 | 78.7901 | 80.9913 | 83.2429 | 85.5545 | 5.342%
TFL000:ha_Plug-in40Hybd | Plug-in 50 Gasoline Hybrid | 1.2163 | 1.8005 | 2.6621 | 3.8158 | 5.2756 | 6.9585 | 8.8428 | 10.9284 | 13.174 | 15.5718 | 18.101 | 20.7474 | 23.5214 | 26.4388 | 29.4888 | 32.6639 | 35.9663 | 39.3779 | 42.9061 | 46.5084 | 50.1846 | 53.9315 | 57.7333 | 61.6446 | 65.6051 | 69.6357 | 73.6923 | 77.834 | 82.0716 | 16.23%
TFL000:ha_Electric-Dies | Electric-Diesel Hybrid | 0 | 0 | 0 | 0 | 0 | 0 | 0 | 0 | 0 | 0 | 0 | 0 | 0 | 0 | 0 | 0 | 0 | 0 | 0 | 0 | 0 | 0 | 0 | 0 | 0 | 0 | 0 | 0 | 0 | --
TFL000:ha_Electric-Gaso | Electric-Gasoline Hybrid | 135.868 | 160.336 | 184.4736 | 209.8191 | 234.5175 | 257.4647 | 278.5495 | 298.1156 | 315.835 | 331.8737 | 346.2072 | 358.9013 | 370.3175 | 380.7908 | 390.4012 | 399.2451 | 407.542 | 415.3074 | 422.7914 | 429.8256 | 436.5652 | 443.1095 | 449.4609 | 456.092 | 462.6446 | 469.2563 | 475.6636 | 482.261 | 489.1004 | 4.681%
TFL000:ha_CompressedNat | Natural Gas ICE | 2.8395 | 2.6402 | 2.4714 | 2.3077 | 2.1489 | 1.9944 | 1.8519 | 1.7351 | 1.6267 | 1.5211 | 1.4204 | 1.3247 | 1.235 | 1.1505 | 1.0719 | 1.0101 | 0.95059 | 0.89879 | 0.84983 | 0.80354 | 0.75979 | 0.71842 | 0.67932 | 0.64235 | 0.6074 | 0.57435 | 0.54311 | 0.51358 | 0.48566 | -6.112%
TFL000:ia_CompressedNat | Natural Gas Bi-fuel | 2.1853 | 2.0151 | 1.9048 | 1.8007 | 1.7022 | 1.6091 | 1.5212 | 1.4381 | 1.3595 | 1.2852 | 1.215 | 1.1487 | 1.086 | 1.0267 | 0.97067 | 0.9177 | 0.86764 | 0.82032 | 0.7756 | 0.73331 | 0.69334 | 0.65556 | 0.61984 | 0.58608 | 0.55416 | 0.52398 | 0.49546 | 0.46849 | 0.443 | -5.54%
TFL000:ia_LiquefiedPetr | Propane ICE | 5.7547 | 5.171 | 4.6337 | 4.2048 | 3.8905 | 3.6618 | 3.4616 | 3.2724 | 3.0936 | 2.9245 | 2.7648 | 2.6138 | 2.4711 | 2.3361 | 2.2086 | 2.0881 | 1.9742 | 1.8665 | 1.7647 | 1.6685 | 1.5775 | 1.4915 | 1.4102 | 1.3334 | 1.2608 | 1.1921 | 1.1272 | 1.0658 | 1.0078 | -6.033%
TFL000:ja_LiquefiedPetr | Propane Bi-fuel | 5.1262 | 4.7268 | 4.4682 | 4.2238 | 3.9928 | 3.7745 | 3.5682 | 3.3732 | 3.1889 | 3.0147 | 2.8501 | 2.6944 | 2.5473 | 2.4083 | 2.2769 | 2.1526 | 2.0352 | 1.9242 | 1.8193 | 1.7201 | 1.6264 | 1.5377 | 1.454 | 1.3747 | 1.2999 | 1.2291 | 1.1622 | 1.0989 | 1.0391 | -5.541%
TFL000:ja_FuelCellMetha | Fuel Cell Methanol | 0 | 0 | 0 | 0 | 0 | 0 | 0 | 0 | 0 | 0 | 0 | 0 | 0 | 0 | 0 | 0 | 0 | 0 | 0 | 0 | 0 | 0 | 0 | 0 | 0 | 0 | 0 | 0 | 0 | --
TFL000:ja_FuelCellHydro | Fuel Cell Hydrogen | 0.002034 | 0.006205 | 0.012722 | 0.0217 | 0.033009 | 0.046429 | 0.061843 | 0.079235 | 0.098309 | 0.11895 | 0.14096 | 0.16418 | 0.18861 | 0.21429 | 0.24112 | 0.26907 | 0.29815 | 0.32824 | 0.3594 | 0.39136 | 0.42409 | 0.45757 | 0.49168 | 0.52676 | 0.56241 | 0.59878 | 0.63557 | 0.67315 | 0.71161 | 23.27%
TFL000:ja_TotalAlternat | Total Alternative Light Trucks | 1403.9254 | 1339.2802 | 1292.7174 | 1250.2372 | 1215.3812 | 1184.0927 | 1157.457 | 1137.7867 | 1123.8199 | 1116.2509 | 1114.6233 | 1118.8455 | 1129.5892 | 1147.3549 | 1171.0212 | 1199.6185 | 1232.7968 | 1269.1655 | 1308.4491 | 1348.8818 | 1390.5808 | 1433.535 | 1477.3615 | 1523.8972 | 1570.9343 | 1619.0146 | 1666.5957 | 1715.9692 | 1767.3174 | 0.8255%
TFL000:ka_TotalNewTruck | Total Light Truck Stock | 9103.5635 | 9049.1895 | 9102.0303 | 9189.4834 | 9278.2109 | 9347.5156 | 9402.4619 | 9456.7959 | 9498.7881 | 9532.4727 | 9557.3643 | 9575.2666 | 9594.7627 | 9623.9727 | 9661.0117 | 9704.4043 | 9755.2119 | 9810.3887 | 9872.4141 | 9932.7217 | 9993.1641 | 10054.582 | 10115.2344 | 10185.0459 | 10253.2959 | 10323.6523 | 10388.9395 | 10459.6621 | 10536.6787 | 0.5235%
TFL000:la_TotalFleetVeh | Total Fleet Vehicles | 14741.1709 | 14276.0332 | 14006.5625 | 13803.9795 | 13625.1328 | 13457.7168 | 13304.8281 | 13180.4414 | 13068.6104 | 12969.5264 | 12882.3496 | 12803.5488 | 12743.6895 | 12711.2197 | 12705.1641 | 12715.3145 | 12740.125 | 12774.9434 | 12820.9561 | 12864.2539 | 12907.4062 | 12948.9414 | 12991.8789 | 13049.9316 | 13116.9717 | 13183.9551 | 13244.9307 | 13311.998 | 13388.8232 | -0.3431%
Commercial Light Truck Stock 2/
TFL000:clt_MotorGasICE | Motor Gasoline | 8031.3188 | 7940.3721 | 7903.7354 | 7909.8018 | 7940.8301 | 7987.8506 | 8042.6831 | 8101.8809 | 8168.1221 | 8235.2178 | 8306.8525 | 8373.7109 | 8435.4941 | 8494.0547 | 8552.7588 | 8606.1826 | 8658.1016 | 8711.0576 | 8762.5674 | 8814.5947 | 8864.6865 | 8916.5879 | 8972.7021 | 9027.6074 | 9080.1377 | 9132.8711 | 9182.998 | 9228.2012 | 9269.6211 | 0.5134%
TFL000:clt_DieselTDI | Diesel | 5201.8086 | 5250.897 | 5302.2627 | 5353.2271 | 5399.2612 | 5437.2954 | 5468.6099 | 5492.0894 | 5507.6777 | 5512.2534 | 5521.1802 | 5519.0474 | 5513.2485 | 5500.6274 | 5486.0024 | 5469.0234 | 5449.0186 | 5431.8198 | 5414.2065 | 5406.397 | 5405.3071 | 5420.1104 | 5445.6807 | 5472.603 | 5500.2749 | 5530.6382 | 5561.6924 | 5585.7549 | 5608.0508 | 0.2689%
TFL000:clt_propane | Propane | 0.0272 | 0.4464 | 0.88521 | 1.3345 | 1.8046 | 2.2977 | 2.8189 | 3.3766 | 3.9795 | 4.6397 | 5.3692 | 6.1793 | 7.0851 | 8.1085 | 9.2764 | 10.6135 | 12.1445 | 13.8968 | 15.8947 | 18.1552 | 20.6934 | 23.5311 | 26.6811 | 30.17 | 33.9967 | 38.1438 | 42.573 | 47.2735 | 52.2229 | 31%
TFL000:clt_cng_lng | Compressed/Liquefied Natural Gas | 12.6572 | 12.2539 | 11.8371 | 11.4057 | 10.9586 | 10.4971 | 10.005 | 9.502 | 8.9698 | 8.4179 | 7.8272 | 7.1769 | 6.5703 | 6.0011 | 5.4682 | 4.9728 | 4.5123 | 4.0931 | 3.7106 | 3.3615 | 3.0438 | 2.7556 | 2.4948 | 2.2508 | 1.9678 | 1.6296 | 1.3332 | 1.0522 | 0.83662 | -9.246%
TFL000:clt_e85_or_not | Ethanol-Flex Fuel | 1568.9006 | 1592.0657 | 1617.6141 | 1642.8894 | 1666.8478 | 1689.6023 | 1709.5068 | 1727.177 | 1742.9712 | 1757.8314 | 1771.9937 | 1785.913 | 1799.8901 | 1814.8966 | 1830.9843 | 1848.5692 | 1867.8733 | 1889.3264 | 1913.0802 | 1938.9139 | 1966.855 | 1997.0092 | 2025.7972 | 2053.8918 | 2081.9648 | 2106.8191 | 2130.8447 | 2151.365 | 2171.7822 | 1.168%
TFL000:clt_electric | Electric | 0 | 0 | 0 | 0 | 0 | 0 | 0 | 0 | 0 | 0 | 0 | 0 | 0 | 0 | 0 | 0 | 0 | 0 | 0 | 0 | 0 | 0 | 0 | 0 | 0 | 0 | 0 | 0 | 0 | --
TFL000:clt_plgin_gas | Plug-in Gasoline Hybrid | 0 | 0.78777 | 1.5879 | 2.3967 | 3.2085 | 4.0274 | 4.8601 | 5.7169 | 6.6018 | 7.5191 | 8.4768 | 9.4802 | 10.5367 | 11.6572 | 12.8563 | 14.1435 | 15.532 | 17.0311 | 18.6517 | 20.3896 | 22.2456 | 24.2132 | 26.285 | 28.4635 | 30.7337 | 33.0747 | 35.4619 | 37.8918 | 40.3528 | --
TFL000:clt_plugin_dies | Plug-in Diesel Hybrid | 0 | 0.85543 | 1.7338 | 2.6065 | 3.4726 | 4.3335 | 5.1928 | 6.0617 | 6.9502 | 7.8712 | 8.8362 | 9.8555 | 10.94 | 12.1099 | 13.3797 | 14.7647 | 16.2802 | 17.9416 | 19.7617 | 21.7395 | 23.8767 | 26.1694 | 28.6009 | 31.1753 | 33.863 | 36.6442 | 39.4821 | 42.3766 | 45.3061 | --
TFL000:clr_fuel_sells | Fuel Cell | 0 | 0 | 0 | 0 | 0 | 0 | 0 | 0 | 0 | 0 | 0 | 0 | 0 | 0 | 0 | 0 | 0 | 0 | 0 | 0 | 0 | 0 | 0 | 0 | 0 | 0 | 0 | 0 | 0 | --
TFL000:ma_CommercialLig | Total Commercial Light Truck Stock | 14814.7119 | 14797.6787 | 14839.6553 | 14923.6621 | 15026.3848 | 15135.9053 | 15243.6768 | 15345.8047 | 15445.2725 | 15533.75 | 15630.5352 | 15711.3633 | 15783.7646 | 15847.4551 | 15910.7266 | 15968.2695 | 16023.4629 | 16085.165 | 16147.8721 | 16223.5518 | 16306.708 | 16410.377 | 16528.2422 | 16646.1621 | 16762.9395 | 16879.8203 | 16994.3867 | 17093.916 | 17188.1738 | 0.5321%
1/ Includes all fleets of 10 or more.
2/ Commercial trucks from 8,501 to 10,000 pounds.
ICE = Internal combustion engine.
TDI = Turbocharged direct injection
- - = Not applicable.
Note: Totals may not equal sum of components due to independent rounding.
Data source: U.S. Energy Information Administration, AEO2023 National Energy Modeling System run ref2023.d020623a.
Average

## AEO Table 49
| ref2023.d020623a | 2022 | 2023 | 2024 | 2025 | 2026 | 2027 | 2028 | 2029 | 2030 | 2031 | 2032 | 2033 | 2034 | 2035 | 2036 | 2037 | 2038 | 2039 | 2040 | 2041 | 2042 | 2043 | 2044 | 2045 | 2046 | 2047 | 2048 | 2049 | 2050
|  | Report | Annual Energy Outlook 2023
|  | Scenario | ref2023 |  |  | Reference
|  | Datekey | d020623a
|  | Release Date |  | March 2023
FTE000 | 49. Freight Transportation Energy Use | [29 empty] | Annual
Change
2022–2050
| Technology and Fuel Type | 2022 | 2023 | 2024 | 2025 | 2026 | 2027 | 2028 | 2029 | 2030 | 2031 | 2032 | 2033 | 2034 | 2035 | 2036 | 2037 | 2038 | 2039 | 2040 | 2041 | 2042 | 2043 | 2044 | 2045 | 2046 | 2047 | 2048 | 2049 | 2050 | 2050
Freight Truck Stock by Size Class 1/
Vehicle Miles Traveled (billion miles)
Light Medium
FTE000:lm_vmt_stk_Dies | Diesel | 54.3926 | 53.1874 | 52.5297 | 52.4797 | 52.721 | 52.8511 | 52.9932 | 53.1752 | 53.5668 | 54.2202 | 55.0799 | 55.8407 | 56.6389 | 57.5044 | 58.3044 | 59.1762 | 60.0637 | 61.0009 | 62.0444 | 63.1208 | 64.1868 | 65.2494 | 66.3185 | 67.4689 | 68.8166 | 70.2436 | 71.6033 | 73.0566 | 74.7796 | 1.143%
FTE000:lm_vmt_stk_Gas | Motor Gasoline | 16.8462 | 17.7619 | 18.7635 | 19.8991 | 21.0839 | 22.1511 | 23.1388 | 24.0756 | 25.0314 | 26.0268 | 27.0969 | 28.1092 | 29.0921 | 30.0636 | 30.9889 | 31.9438 | 32.8784 | 33.7829 | 34.7072 | 35.6557 | 36.5588 | 37.3686 | 38.1217 | 38.8714 | 39.6955 | 40.5323 | 41.2992 | 42.1002 | 43.05 | 3.408%
FTE000:lm_vmt_stk_Liq | Propane | 0.000585 | 0.007631 | 0.014685 | 0.021224 | 0.027498 | 0.033387 | 0.038968 | 0.044345 | 0.049704 | 0.055248 | 0.061056 | 0.066844 | 0.072697 | 0.078774 | 0.085074 | 0.091911 | 0.099268 | 0.10729 | 0.11619 | 0.126 | 0.13662 | 0.14805 | 0.16019 | 0.17337 | 0.18801 | 0.20379 | 0.22024 | 0.23774 | 0.25686 | 24.28%
FTE000:lm_vmt_stk_NGas | Compressed/Liquefied Natural Gas | 0.015418 | 0.013986 | 0.012747 | 0.011705 | 0.010794 | 0.00993 | 0.00913 | 0.008393 | 0.007732 | 0.007146 | 0.006624 | 0.006093 | 0.005543 | 0.004963 | 0.004369 | 0.003744 | 0.003165 | 0.002637 | 0.002105 | 0.001683 | 0.001373 | 0.001147 | 0.001 | 0.000899 | 0.00082 | 0.000769 | 0.000703 | 0.000625 | 0.000529 | -11.35%
FTE000:lm_vmt_stk_eff | Ethanol-Flex Fuel | 3.7931 | 3.734 | 3.7012 | 3.6948 | 3.7056 | 3.7133 | 3.7224 | 3.7376 | 3.7636 | 3.807 | 3.8642 | 3.9147 | 3.9473 | 3.9685 | 3.9719 | 3.9755 | 3.9641 | 3.9534 | 3.9555 | 3.9734 | 4.0008 | 4.0415 | 4.0954 | 4.1556 | 4.2258 | 4.2997 | 4.3678 | 4.437 | 4.5172 | 0.6259%
FTE000:lm_vmt_stk_elec | Electric | 0.000803 | 0.000726 | 0.000665 | 0.000618 | 0.000584 | 0.000557 | 0.000536 | 0.000504 | 0.000463 | 0.000425 | 0.000392 | 0.00033 | 0.00026 | 0.000205 | 0.000161 | 0.000126 | 9.9e-05 | 7.7e-05 | 6.9e-05 | 6.7e-05 | 6.6e-05 | 6.4e-05 | 5.2e-05 | 3.6e-05 | 2.6e-05 | 1.8e-05 | 1.3e-05 | 9e-06 | 6e-06 | -15.91%
FTE000:lm_vmt_stk_pidh | Plug-in Diesel Hybrid | 0 | 0.005791 | 0.011641 | 0.017745 | 0.024024 | 0.030277 | 0.036508 | 0.042765 | 0.049185 | 0.055924 | 0.063112 | 0.070484 | 0.078226 | 0.086534 | 0.095422 | 0.10527 | 0.11618 | 0.12833 | 0.14206 | 0.15739 | 0.17405 | 0.19184 | 0.21072 | 0.23089 | 0.25247 | 0.27496 | 0.29769 | 0.3212 | 0.34622 | --
FTE000:lm_vmt_stk_pigh | Plug-in Gasoline Hybrid | 0 | 0.006025 | 0.012129 | 0.018395 | 0.024749 | 0.030966 | 0.037011 | 0.042946 | 0.048956 | 0.055274 | 0.06205 | 0.069098 | 0.076634 | 0.084903 | 0.093932 | 0.10414 | 0.11564 | 0.12865 | 0.14353 | 0.16033 | 0.17879 | 0.19874 | 0.21998 | 0.2428 | 0.2672 | 0.2927 | 0.31852 | 0.34529 | 0.3737 | --
FTE000:lm_vmt_stk_cell | Fuel Cell | 0 | 0 | 2e-06 | 4e-06 | 6e-06 | 8e-06 | 1e-05 | 1.1e-05 | 1.3e-05 | 1.5e-05 | 1.7e-05 | 1.8e-05 | 2e-05 | 2.1e-05 | 2.2e-05 | 2.3e-05 | 2.4e-05 | 2.5e-05 | 2.6e-05 | 2.7e-05 | 2.8e-05 | 2.8e-05 | 2.8e-05 | 2.9e-05 | 2.9e-05 | 2.8e-05 | 2.8e-05 | 2.7e-05 | 2.7e-05 | --
FTE000:lm_vmt_stk_total | Light Medium Subtotal | 75.0487 | 74.7175 | 75.0461 | 76.1435 | 77.598 | 78.8204 | 79.9764 | 81.1272 | 82.5177 | 84.2281 | 86.2341 | 88.0775 | 89.9117 | 91.7917 | 93.5442 | 95.4006 | 97.2405 | 99.1043 | 101.111 | 103.1953 | 105.2371 | 107.1992 | 109.1277 | 111.1437 | 113.4461 | 115.848 | 118.1076 | 120.4986 | 123.3239 | 1.79%
Medium
FTE000:ca_Diesel | Diesel | 39.5585 | 39.3376 | 39.2997 | 39.5816 | 40.1107 | 40.6717 | 41.2638 | 41.7653 | 42.2337 | 42.7559 | 43.43 | 44.019 | 44.5833 | 45.1805 | 45.7367 | 46.3552 | 46.9578 | 47.5638 | 48.2226 | 48.9077 | 49.5737 | 50.241 | 50.8877 | 51.488 | 52.1421 | 52.8233 | 53.4549 | 54.1184 | 54.9555 | 1.181%
FTE000:ca_Gasoline | Motor Gasoline | 19.4871 | 19.2155 | 19.0729 | 19.0599 | 19.1825 | 19.3136 | 19.4789 | 19.6291 | 19.7751 | 19.9491 | 20.2156 | 20.4427 | 20.6708 | 20.9112 | 21.1127 | 21.3673 | 21.5767 | 21.8453 | 22.1148 | 22.4156 | 22.7149 | 23.0168 | 23.312 | 23.5831 | 23.8789 | 24.1791 | 24.4507 | 24.7397 | 25.097 | 0.9077%
FTE000:ca_LiquefiedPetr | Propane | 0.035519 | 0.036849 | 0.0383 | 0.039928 | 0.041891 | 0.043984 | 0.046242 | 0.048501 | 0.050945 | 0.053743 | 0.057158 | 0.061107 | 0.065479 | 0.069911 | 0.074638 | 0.079953 | 0.085782 | 0.092219 | 0.099416 | 0.10742 | 0.11593 | 0.12489 | 0.13412 | 0.14349 | 0.15325 | 0.16322 | 0.17308 | 0.18249 | 0.19253 | 6.222%
FTE000:ca_CompressedNat | Compressed/Liquefied Natural Gas | 0.040711 | 0.038744 | 0.036801 | 0.035049 | 0.033437 | 0.031726 | 0.030068 | 0.028327 | 0.026554 | 0.024896 | 0.023395 | 0.021886 | 0.020384 | 0.018924 | 0.017501 | 0.01624 | 0.015091 | 0.014094 | 0.01316 | 0.012222 | 0.01138 | 0.010424 | 0.00945 | 0.008636 | 0.007954 | 0.007266 | 0.006568 | 0.005938 | 0.005415 | -6.951%
FTE000:ca_ethanolflex | Ethanol-Flex Fuel | 0.56799 | 0.59783 | 0.63776 | 0.68537 | 0.74296 | 0.80858 | 0.87989 | 0.95517 | 1.0368 | 1.1293 | 1.2372 | 1.3557 | 1.4863 | 1.6278 | 1.7696 | 1.9197 | 2.071 | 2.2239 | 2.3845 | 2.5458 | 2.7054 | 2.8628 | 3.0127 | 3.1551 | 3.2929 | 3.4262 | 3.5477 | 3.6674 | 3.7931 | 7.017%
FTE000:ca_electric | Electric | 0.004799 | 0.005708 | 0.006401 | 0.006945 | 0.007371 | 0.007662 | 0.007837 | 0.007902 | 0.007887 | 0.007822 | 0.007727 | 0.007575 | 0.007374 | 0.00716 | 0.006879 | 0.006576 | 0.006319 | 0.006056 | 0.005758 | 0.005468 | 0.005185 | 0.00491 | 0.004645 | 0.004391 | 0.004158 | 0.003937 | 0.003723 | 0.003516 | 0.003332 | -1.295%
FTE000:ca_plugindiesel | Plug-in Diesel Hybrid | 0 | 0 | 0.00483 | 0.009332 | 0.013625 | 0.017784 | 0.021821 | 0.025634 | 0.029242 | 0.032781 | 0.03644 | 0.040144 | 0.043931 | 0.047813 | 0.051763 | 0.055931 | 0.060281 | 0.064887 | 0.06992 | 0.075448 | 0.081417 | 0.087566 | 0.094056 | 0.10083 | 0.1081 | 0.11577 | 0.12363 | 0.13183 | 0.14071 | --
FTE000:ca_plugingasolin | Plug-in Gasoline Hybrid | 0 | 0 | 0.004699 | 0.008982 | 0.013004 | 0.016833 | 0.020468 | 0.023865 | 0.027097 | 0.030357 | 0.033845 | 0.037534 | 0.041471 | 0.045675 | 0.050146 | 0.055067 | 0.060408 | 0.066288 | 0.07291 | 0.080391 | 0.088689 | 0.097593 | 0.10718 | 0.11736 | 0.12828 | 0.13987 | 0.15182 | 0.1643 | 0.17762 | --
FTE000:ca_fuelcell | Fuel Cell | 0 | 0 | 0.008078 | 0.015645 | 0.022989 | 0.030179 | 0.037161 | 0.043795 | 0.050102 | 0.056295 | 0.06264 | 0.068956 | 0.075354 | 0.081949 | 0.088664 | 0.095808 | 0.10338 | 0.11152 | 0.12054 | 0.13057 | 0.14152 | 0.15297 | 0.16517 | 0.17801 | 0.19183 | 0.20647 | 0.22155 | 0.23731 | 0.25436 | --
FTE000:ca_MediumSubtota | Medium Subtotal | 59.6946 | 59.2321 | 59.1094 | 59.4427 | 60.1684 | 60.942 | 61.7862 | 62.5274 | 63.2374 | 64.0401 | 65.104 | 66.0543 | 66.9942 | 67.9908 | 68.9083 | 69.9514 | 70.9368 | 71.9879 | 73.1032 | 74.2805 | 75.438 | 76.599 | 77.7267 | 78.7786 | 79.9072 | 81.0649 | 82.1331 | 83.2504 | 84.619 | 1.254%
Heavy
FTE000:da_Diesel | Diesel | 184.8565 | 184.3631 | 184.5323 | 185.9231 | 188.0962 | 189.9287 | 191.4668 | 192.3159 | 192.7587 | 193.2615 | 194.185 | 194.7416 | 195.2127 | 195.7894 | 196.0977 | 196.6453 | 197.1779 | 197.587 | 198.1181 | 198.7174 | 199.2968 | 199.7118 | 199.9162 | 199.8838 | 199.9765 | 200.0384 | 199.8226 | 199.6762 | 200.1125 | 0.2836%
FTE000:da_Gasoline | Motor Gasoline | 0.17781 | 0.17779 | 0.18096 | 0.18684 | 0.19617 | 0.20737 | 0.21937 | 0.23114 | 0.24359 | 0.25589 | 0.26814 | 0.2793 | 0.28944 | 0.29867 | 0.30595 | 0.31252 | 0.31791 | 0.32267 | 0.32755 | 0.33221 | 0.3352 | 0.33738 | 0.33995 | 0.34246 | 0.34549 | 0.34854 | 0.35108 | 0.35373 | 0.35739 | 2.525%
FTE000:da_LiquefiedPetr | Propane | 0.027641 | 0.030197 | 0.032636 | 0.034937 | 0.037206 | 0.039183 | 0.040809 | 0.041921 | 0.042711 | 0.043318 | 0.043885 | 0.044439 | 0.045072 | 0.045765 | 0.046311 | 0.046866 | 0.047248 | 0.047567 | 0.047885 | 0.048297 | 0.048665 | 0.048979 | 0.049225 | 0.049414 | 0.049661 | 0.04992 | 0.050113 | 0.050276 | 0.05053 | 2.178%
FTE000:da_CompressedNat | Compressed/Liquefied Natural Gas | 2.1455 | 2.1948 | 2.2388 | 2.281 | 2.3176 | 2.333 | 2.3303 | 2.308 | 2.2736 | 2.244 | 2.2316 | 2.2349 | 2.2584 | 2.3008 | 2.3549 | 2.4257 | 2.5086 | 2.6031 | 2.7136 | 2.8396 | 2.976 | 3.1213 | 3.274 | 3.4313 | 3.5991 | 3.7761 | 3.9549 | 4.1426 | 4.3523 | 2.558%
FTE000:da_ethanolflex | Ethanol-Flex Fuel | 0 | 0 | 0 | 0 | 0 | 0 | 0 | 0 | 0 | 0 | 0 | 0 | 0 | 0 | 0 | 0 | 0 | 0 | 0 | 0 | 0 | 0 | 0 | 0 | 0 | 0 | 0 | 0 | 0 | --
FTE000:da_electric | Electric | 0.004264 | 0.004962 | 0.005559 | 0.006088 | 0.006551 | 0.006912 | 0.007172 | 0.007324 | 0.007383 | 0.007367 | 0.007284 | 0.007108 | 0.006863 | 0.006574 | 0.006244 | 0.005922 | 0.005604 | 0.005244 | 0.004876 | 0.00456 | 0.004299 | 0.00403 | 0.003785 | 0.00356 | 0.003357 | 0.00317 | 0.002991 | 0.002826 | 0.002681 | -1.643%
FTE000:da_plugindiesel | Plug-in Diesel Hybrid | 0 | 0 | 0.001246 | 0.00243 | 0.0036 | 0.004779 | 0.00597 | 0.007146 | 0.00831 | 0.009483 | 0.010697 | 0.011908 | 0.013111 | 0.014297 | 0.015442 | 0.016583 | 0.017702 | 0.018821 | 0.019993 | 0.021249 | 0.022599 | 0.024009 | 0.025467 | 0.027013 | 0.028766 | 0.030682 | 0.032723 | 0.034948 | 0.037459 | --
FTE000:da_plugingasolin | Plug-in Gasoline Hybrid | 0 | 0 | 0.002763 | 0.005341 | 0.007861 | 0.010367 | 0.012849 | 0.015255 | 0.017602 | 0.01995 | 0.02235 | 0.02471 | 0.027016 | 0.029253 | 0.031359 | 0.033412 | 0.035376 | 0.037299 | 0.039282 | 0.041389 | 0.043634 | 0.045939 | 0.048251 | 0.050642 | 0.053319 | 0.056164 | 0.05907 | 0.06213 | 0.065482 | --
FTE000:da_fuelcell | Fuel Cell | 0 | 0 | 0.00678 | 0.013259 | 0.019751 | 0.026344 | 0.03299 | 0.039546 | 0.045989 | 0.052423 | 0.058965 | 0.065316 | 0.071456 | 0.07736 | 0.082834 | 0.088063 | 0.092967 | 0.097629 | 0.10229 | 0.1071 | 0.11207 | 0.11702 | 0.12187 | 0.12683 | 0.13251 | 0.13867 | 0.14514 | 0.15223 | 0.16042 | --
FTE000:da_HeavySubtotal | Heavy Subtotal | 187.2116 | 186.7707 | 187.0008 | 188.4528 | 190.6849 | 192.5564 | 194.1163 | 194.9659 | 195.3975 | 195.8936 | 196.8271 | 197.409 | 197.9237 | 198.5616 | 198.94 | 199.5736 | 200.2025 | 200.7185 | 201.3727 | 202.1112 | 202.8383 | 203.4093 | 203.7776 | 203.9137 | 204.1871 | 204.4401 | 204.4175 | 204.4738 | 205.1378 | 0.3271%
FTE000:da_TotalVehicleM | Total Vehicle Miles Traveled | 321.9538 | 320.7196 | 321.1554 | 324.0375 | 328.4495 | 332.3175 | 335.8771 | 338.6199 | 341.1508 | 344.16 | 348.1645 | 351.5385 | 354.8273 | 358.3431 | 361.3916 | 364.925 | 368.3781 | 371.8092 | 375.5854 | 379.583 | 383.5111 | 387.2051 | 390.6301 | 393.8345 | 397.5384 | 401.3503 | 404.6544 | 408.2189 | 413.0775 | 0.8941%
Consumption (trillion Btu)
Light Medium
FTE000:lm_use_stk_Dies | Diesel | 503.2383 | 484.8093 | 470.1018 | 459.7845 | 451.8781 | 443.2461 | 435.4327 | 428.5759 | 424.1849 | 422.5669 | 423.057 | 423.2571 | 424.2841 | 426.257 | 428.0744 | 430.7414 | 433.8417 | 437.7146 | 442.6882 | 448.1524 | 453.8429 | 459.8902 | 466.2998 | 473.5312 | 482.3402 | 491.8963 | 501.2368 | 511.3116 | 523.3124 | 0.1398%
FTE000:lm_use_stk_Gas | Motor Gasoline | 196.4199 | 201.4212 | 206.9326 | 213.4828 | 220.5322 | 226.2177 | 231.3105 | 235.9591 | 241.0206 | 246.6231 | 253.2693 | 259.5228 | 265.5999 | 271.6385 | 277.3645 | 283.4436 | 289.3748 | 295.0279 | 300.9059 | 307.1226 | 313.0049 | 318.1124 | 322.9478 | 327.8762 | 333.5806 | 339.5446 | 345.0528 | 350.9558 | 358.2207 | 2.169%
FTE000:lm_use_stk_Liq | Propane | 0.008824 | 0.079078 | 0.14837 | 0.2118 | 0.27223 | 0.32809 | 0.38042 | 0.4297 | 0.47747 | 0.5257 | 0.57518 | 0.62355 | 0.6719 | 0.72209 | 0.77426 | 0.83129 | 0.89303 | 0.96071 | 1.0362 | 1.1198 | 1.2106 | 1.3086 | 1.4125 | 1.5254 | 1.6511 | 1.7869 | 1.9286 | 2.0794 | 2.2445 | 21.87%
FTE000:lm_use_stk_NGas | Compressed/Liquefied Natural Gas | 0.19212 | 0.17426 | 0.1588 | 0.14581 | 0.13444 | 0.12365 | 0.11368 | 0.10448 | 0.096244 | 0.088943 | 0.082427 | 0.075773 | 0.068822 | 0.061432 | 0.053884 | 0.045974 | 0.038685 | 0.032133 | 0.025619 | 0.020525 | 0.016807 | 0.014122 | 0.012398 | 0.011208 | 0.010267 | 0.009607 | 0.008735 | 0.007734 | 0.00649 | -11.4%
FTE000:lm_use_stk_flex | Ethanol-Flex Fuel | 45.9642 | 44.6118 | 43.4998 | 42.6705 | 42.0561 | 41.4179 | 40.8587 | 40.4014 | 40.0946 | 39.9957 | 40.0772 | 40.0878 | 39.8816 | 39.5306 | 38.9792 | 38.4272 | 37.7055 | 37.0009 | 36.4401 | 36.0837 | 35.872 | 35.8523 | 36.0184 | 36.286 | 36.6762 | 37.1303 | 37.5611 | 38.0041 | 38.5493 | -0.6263%
FTE000:lm_use_stk_elect | Electric | 0.004618 | 0.004177 | 0.003821 | 0.003554 | 0.003357 | 0.0032 | 0.003084 | 0.002899 | 0.002664 | 0.002446 | 0.002253 | 0.001897 | 0.001495 | 0.001176 | 0.000923 | 0.000724 | 0.000568 | 0.000444 | 0.000396 | 0.000387 | 0.000378 | 0.000368 | 0.000298 | 0.000209 | 0.000147 | 0.000103 | 7.3e-05 | 5.1e-05 | 3.6e-05 | -15.91%
FTE000:lm_use_stk_plugd | Plug-in Diesel Hybrid | 0 | 0.034697 | 0.06879 | 0.10379 | 0.13922 | 0.17367 | 0.20724 | 0.23981 | 0.27204 | 0.30468 | 0.33842 | 0.37223 | 0.40735 | 0.44499 | 0.48527 | 0.53018 | 0.58024 | 0.63641 | 0.70034 | 0.77214 | 0.85035 | 0.93394 | 1.0228 | 1.1178 | 1.2193 | 1.325 | 1.4317 | 1.5422 | 1.6599 | --
FTE000:lm_use_stk_plugg | Plug-in Gasoline Hybrid | 0 | 0.039742 | 0.079436 | 0.11969 | 0.16033 | 0.19969 | 0.23766 | 0.27446 | 0.31119 | 0.34927 | 0.3896 | 0.43109 | 0.47513 | 0.52337 | 0.57591 | 0.63543 | 0.70261 | 0.7789 | 0.86641 | 0.96546 | 1.0744 | 1.1921 | 1.3178 | 1.4528 | 1.5968 | 1.7469 | 1.8984 | 2.055 | 2.2206 | --
FTE000:lm_use_stk_sell | Fuel Cell | 0 | 0 | 1.4e-05 | 3e-05 | 4.7e-05 | 6.3e-05 | 8e-05 | 9.5e-05 | 0.00011 | 0.000125 | 0.00014 | 0.000153 | 0.000166 | 0.000177 | 0.000188 | 0.000197 | 0.000206 | 0.000215 | 0.000222 | 0.000229 | 0.000235 | 0.000239 | 0.000241 | 0.000243 | 0.000243 | 0.000241 | 0.000238 | 0.000232 | 0.000226 | --
FTE000:lm_use_stk_total | Light Medium Subtotal | 745.828 | 731.1742 | 720.9933 | 716.5227 | 715.176 | 711.7098 | 708.544 | 705.9877 | 706.4598 | 710.4565 | 717.7911 | 724.3724 | 731.3903 | 739.1791 | 746.3084 | 754.6562 | 763.1368 | 772.1519 | 782.6635 | 794.237 | 805.8727 | 817.3041 | 829.032 | 841.8008 | 857.0745 | 873.44 | 889.1182 | 905.9559 | 926.2139 | 0.7766%
Medium
FTE000:ea_Diesel | Diesel | 596.7972 | 582.5703 | 570.5458 | 562.6099 | 557.4764 | 552.1006 | 547.5673 | 541.8349 | 535.993 | 531.1058 | 528.558 | 525.62 | 523.0552 | 521.6351 | 520.4733 | 520.6882 | 521.2667 | 522.3596 | 524.4236 | 527.0815 | 529.9025 | 533.3006 | 536.9897 | 540.5179 | 544.7695 | 549.5062 | 553.8952 | 558.6885 | 565.2927 | -0.1935%
FTE000:ea_Gasoline | Motor Gasoline | 361.0971 | 352.4527 | 345.8795 | 341.1953 | 338.4974 | 335.4493 | 333.1294 | 330.4174 | 327.6052 | 325.2084 | 324.3814 | 322.9695 | 321.8086 | 321.0246 | 319.8552 | 319.8058 | 319.1886 | 319.8102 | 320.5246 | 321.9174 | 323.4798 | 325.3547 | 327.3809 | 329.1985 | 331.4474 | 333.825 | 335.9297 | 338.3847 | 341.7948 | -0.196%
FTE000:ea_LiquefiedPetr | Propane | 0.6656 | 0.68273 | 0.70086 | 0.72076 | 0.74449 | 0.76779 | 0.79256 | 0.81504 | 0.83886 | 0.86651 | 0.90221 | 0.94495 | 0.9933 | 1.0407 | 1.092 | 1.1519 | 1.2194 | 1.2959 | 1.3837 | 1.4835 | 1.591 | 1.7052 | 1.8238 | 1.9449 | 2.072 | 2.2022 | 2.3311 | 2.4515 | 2.581 | 4.959%
FTE000:ea_CompressedNat | Compressed/Liquefied Natural Gas | 0.76194 | 0.7187 | 0.67632 | 0.63799 | 0.60287 | 0.56657 | 0.53246 | 0.49758 | 0.46279 | 0.43083 | 0.40239 | 0.37443 | 0.34695 | 0.3206 | 0.29522 | 0.27302 | 0.25302 | 0.236 | 0.22023 | 0.20429 | 0.19015 | 0.17356 | 0.15647 | 0.14242 | 0.13081 | 0.11889 | 0.10677 | 0.095869 | 0.086903 | -7.461%
FTE000:ea_ethanolflex | Ethanol-Flex Fuel | 10.3319 | 10.7582 | 11.3216 | 11.9754 | 12.7447 | 13.5872 | 14.5061 | 15.4448 | 16.4503 | 17.5819 | 18.9156 | 20.373 | 22.0104 | 23.7946 | 25.5775 | 27.4897 | 29.4237 | 31.3827 | 33.4709 | 35.5645 | 37.6419 | 39.6934 | 41.6465 | 43.501 | 45.2962 | 47.0275 | 48.5957 | 50.1454 | 51.7838 | 5.926%
FTE000:ea_electric | Electric | 0.038242 | 0.045435 | 0.050754 | 0.054753 | 0.057684 | 0.059468 | 0.060365 | 0.060383 | 0.05979 | 0.058834 | 0.057679 | 0.056149 | 0.054414 | 0.052583 | 0.050235 | 0.047787 | 0.045778 | 0.043761 | 0.041476 | 0.03928 | 0.037174 | 0.035144 | 0.033201 | 0.031363 | 0.029679 | 0.02809 | 0.026553 | 0.025127 | 0.02381 | -1.678%
FTE000:ea_plugindiesel | Plug-in Diesel Hybrid | 0 | 0 | 0.046031 | 0.087364 | 0.126 | 0.16236 | 0.19693 | 0.22857 | 0.2576 | 0.28516 | 0.31273 | 0.33962 | 0.36633 | 0.39358 | 0.42073 | 0.44929 | 0.47926 | 0.51126 | 0.54664 | 0.58594 | 0.62877 | 0.67265 | 0.71931 | 0.76831 | 0.82118 | 0.87711 | 0.93462 | 0.99479 | 1.0602 | --
FTE000:ea_plugingasolin | Plug-in Gasoline Hybrid | 0 | 0 | 0.055973 | 0.10539 | 0.15109 | 0.19369 | 0.23346 | 0.26947 | 0.30265 | 0.33502 | 0.36854 | 0.40277 | 0.43828 | 0.47615 | 0.51575 | 0.55924 | 0.6068 | 0.65963 | 0.71974 | 0.78829 | 0.86489 | 0.94691 | 1.0357 | 1.1304 | 1.2323 | 1.3407 | 1.4526 | 1.5697 | 1.6954 | --
FTE000:ea_fuelcell | Fuel Cell | 0 | 0 | 0.097282 | 0.18842 | 0.27686 | 0.36345 | 0.44754 | 0.52743 | 0.60339 | 0.67797 | 0.75438 | 0.83045 | 0.9075 | 0.98692 | 1.0678 | 1.1538 | 1.245 | 1.343 | 1.4516 | 1.5724 | 1.7044 | 1.8423 | 1.9892 | 2.1438 | 2.3103 | 2.4865 | 2.6681 | 2.8579 | 3.0632 | --
FTE000:ea_MediumSubtota | Medium Subtotal | 969.6922 | 947.2279 | 929.3739 | 917.5749 | 910.6777 | 903.2507 | 897.4661 | 890.0956 | 882.5739 | 876.5504 | 874.6528 | 871.9107 | 869.9809 | 869.7248 | 869.3475 | 871.6185 | 873.7282 | 877.6421 | 882.7827 | 889.2371 | 896.0405 | 903.7245 | 911.7745 | 919.3782 | 928.1097 | 937.4124 | 945.9402 | 955.2137 | 967.3821 | -0.0085%
Heavy
FTE000:fa_Diesel | Diesel | 4152.2949 | 4082.8315 | 4021.4512 | 3982.2764 | 3955.9531 | 3919.7483 | 3881.1033 | 3831.7788 | 3778.5308 | 3730.3296 | 3694.2207 | 3656.8643 | 3623.7571 | 3598.0146 | 3572.1406 | 3555.0132 | 3541.657 | 3529.0093 | 3520.9712 | 3515.9072 | 3513.189 | 3509.6179 | 3504.0908 | 3495.7058 | 3490.0081 | 3484.0903 | 3473.502 | 3463.9399 | 3464.1235 | -0.6451%
FTE000:fa_Gasoline | Motor Gasoline | 3.9674 | 3.9112 | 3.928 | 4.0033 | 4.1549 | 4.3466 | 4.5559 | 4.7585 | 4.976 | 5.1882 | 5.3958 | 5.5792 | 5.7432 | 5.89 | 5.9984 | 6.0941 | 6.1672 | 6.2284 | 6.2926 | 6.3567 | 6.3896 | 6.4071 | 6.434 | 6.4657 | 6.5095 | 6.5555 | 6.593 | 6.6333 | 6.6926 | 1.885%
FTE000:fa_LiquefiedPetr | Propane | 0.57085 | 0.62437 | 0.67565 | 0.72346 | 0.76955 | 0.80783 | 0.8376 | 0.85494 | 0.86417 | 0.86826 | 0.87042 | 0.87198 | 0.87603 | 0.88224 | 0.88616 | 0.89066 | 0.89219 | 0.89301 | 0.89404 | 0.89726 | 0.90048 | 0.90322 | 0.90517 | 0.90654 | 0.90934 | 0.91266 | 0.91493 | 0.91651 | 0.91948 | 1.717%
FTE000:fa_CompressedNat | Compressed/Liquefied Natural Gas | 50.3909 | 50.8802 | 51.1307 | 51.278 | 51.2663 | 50.7638 | 49.9411 | 48.7558 | 47.3762 | 46.1363 | 45.2899 | 44.8156 | 44.798 | 45.1881 | 45.8327 | 46.8291 | 48.0818 | 49.5822 | 51.412 | 53.5602 | 55.9217 | 58.4654 | 61.154 | 63.9356 | 66.9197 | 70.0672 | 73.2323 | 76.5439 | 80.2431 | 1.675%
FTE000:fa_ethanolflex | Ethanol-Flex Fuel | 0 | 0 | 0 | 0 | 0 | 0 | 0 | 0 | 0 | 0 | 0 | 0 | 0 | 0 | 0 | 0 | 0 | 0 | 0 | 0 | 0 | 0 | 0 | 0 | 0 | 0 | 0 | 0 | 0 | --
FTE000:fa_electric | Electric | 0.047272 | 0.056366 | 0.064063 | 0.070822 | 0.076726 | 0.081383 | 0.08483 | 0.086958 | 0.087952 | 0.088013 | 0.08725 | 0.085333 | 0.082536 | 0.079114 | 0.075204 | 0.071353 | 0.067467 | 0.063056 | 0.058637 | 0.054799 | 0.051537 | 0.048206 | 0.045224 | 0.042496 | 0.040057 | 0.037804 | 0.035659 | 0.033694 | 0.031963 | -1.388%
FTE000:fa_plugindiesel | Plug-in Diesel Hybrid | 0 | 0 | 0.11175 | 0.12652 | 0.14269 | 0.15934 | 0.17621 | 0.19223 | 0.20725 | 0.2214 | 0.23489 | 0.24657 | 0.2566 | 0.26521 | 0.27205 | 0.27823 | 0.284 | 0.29018 | 0.29807 | 0.30863 | 0.32256 | 0.33482 | 0.34678 | 0.36228 | 0.3848 | 0.40743 | 0.43171 | 0.45842 | 0.48888 | --
FTE000:fa_plugingasolin | Plug-in Gasoline Hybrid | 0 | 0 | 0.23414 | 0.26274 | 0.29418 | 0.32634 | 0.35836 | 0.38821 | 0.41574 | 0.44135 | 0.46522 | 0.48502 | 0.50098 | 0.51363 | 0.52226 | 0.52909 | 0.53469 | 0.54074 | 0.54972 | 0.56356 | 0.58364 | 0.59923 | 0.61301 | 0.63286 | 0.66528 | 0.69548 | 0.72656 | 0.75967 | 0.79642 | --
FTE000:fa_fuelcell | Fuel Cell | 0 | 0 | 0.13243 | 0.2588 | 0.38541 | 0.514 | 0.64363 | 0.77151 | 0.89717 | 1.0227 | 1.1503 | 1.2741 | 1.3938 | 1.5088 | 1.6154 | 1.7171 | 1.8123 | 1.9027 | 1.993 | 2.0859 | 2.1822 | 2.2779 | 2.3719 | 2.4682 | 2.5785 | 2.6981 | 2.8238 | 2.9616 | 3.1206 | --
FTE000:fa_HeavySubtotal | Heavy Subtotal | 4207.2734 | 4138.3027 | 4077.7275 | 4039.0002 | 4013.043 | 3976.7485 | 3937.7007 | 3887.5862 | 3833.3564 | 3784.2959 | 3747.7146 | 3710.2214 | 3677.4077 | 3652.3428 | 3627.3423 | 3611.4219 | 3599.4954 | 3588.5098 | 3582.4688 | 3579.7346 | 3579.541 | 3578.6531 | 3575.9612 | 3570.5195 | 3568.0159 | 3565.4648 | 3558.2588 | 3552.2461 | 3556.4155 | -0.5984%
Light Medium, Medium, and Heavy Total
FTE000:ga_Diesel | Diesel | 5252.3306 | 5150.2109 | 5062.0986 | 5004.6709 | 4965.3076 | 4915.0947 | 4864.1035 | 4802.1895 | 4738.709 | 4684.002 | 4645.8359 | 4605.7412 | 4571.0967 | 4545.9067 | 4520.6885 | 4506.4429 | 4496.7656 | 4489.0835 | 4488.083 | 4491.1411 | 4496.9346 | 4502.8086 | 4507.3804 | 4509.7549 | 4517.1177 | 4525.4932 | 4528.6338 | 4533.9399 | 4552.7285 | -0.5092%
FTE000:ga_Gasoline | Motor Gasoline | 561.4845 | 557.785 | 556.7401 | 558.6815 | 563.1846 | 566.0135 | 568.9959 | 571.1349 | 573.6017 | 577.0197 | 583.0465 | 588.0715 | 593.1516 | 598.5531 | 603.2181 | 609.3434 | 614.7307 | 621.0665 | 627.723 | 635.3966 | 642.8743 | 649.8742 | 656.7627 | 663.5404 | 671.5376 | 679.9251 | 687.5755 | 695.9738 | 706.7081 | 0.8249%
FTE000:ga_LiquefiedPetr | Propane | 1.2453 | 1.3862 | 1.5249 | 1.656 | 1.7863 | 1.9037 | 2.0106 | 2.0997 | 2.1805 | 2.2605 | 2.3478 | 2.4405 | 2.5412 | 2.645 | 2.7524 | 2.8738 | 3.0046 | 3.1496 | 3.3139 | 3.5006 | 3.7021 | 3.917 | 4.1414 | 4.3769 | 4.6324 | 4.9017 | 5.1746 | 5.4475 | 5.745 | 5.612%
FTE000:ga_CompressedNat | Compressed/Liquefied Natural Gas | 51.3449 | 51.7732 | 51.9658 | 52.0618 | 52.0036 | 51.454 | 50.5872 | 49.3579 | 47.9352 | 46.656 | 45.7748 | 45.2658 | 45.2138 | 45.5702 | 46.1818 | 47.1481 | 48.3735 | 49.8504 | 51.6579 | 53.785 | 56.1286 | 58.653 | 61.3228 | 64.0892 | 67.0608 | 70.1957 | 73.3478 | 76.6475 | 80.3365 | 1.612%
FTE000:ga_ethanolflex | Ethanol-Flex Fuel | 56.2961 | 55.37 | 54.8214 | 54.6458 | 54.8008 | 55.005 | 55.3648 | 55.8462 | 56.545 | 57.5776 | 58.9927 | 60.4608 | 61.892 | 63.3252 | 64.5567 | 65.9169 | 67.1291 | 68.3836 | 69.9111 | 71.6481 | 73.514 | 75.5457 | 77.6649 | 79.787 | 81.9724 | 84.1578 | 86.1568 | 88.1495 | 90.3331 | 1.703%
FTE000:ga_electric | Electric | 0.090132 | 0.10598 | 0.11864 | 0.12913 | 0.13777 | 0.14405 | 0.14828 | 0.15024 | 0.15041 | 0.14929 | 0.14718 | 0.14338 | 0.13845 | 0.13287 | 0.12636 | 0.11986 | 0.11381 | 0.10726 | 0.10051 | 0.094466 | 0.089089 | 0.083718 | 0.078723 | 0.074068 | 0.069883 | 0.065998 | 0.062285 | 0.058872 | 0.055809 | -1.697%
FTE000:ga_plugindiesel | Plug-in Diesel Hybrid | 0 | 0.034697 | 0.22657 | 0.31767 | 0.40791 | 0.49537 | 0.58038 | 0.66061 | 0.73689 | 0.81124 | 0.88604 | 0.95841 | 1.0303 | 1.1038 | 1.1781 | 1.2577 | 1.3435 | 1.4378 | 1.545 | 1.6667 | 1.8017 | 1.9414 | 2.0889 | 2.2484 | 2.4253 | 2.6095 | 2.798 | 2.9954 | 3.2089 | --
FTE000:ga_plugingasolin | Plug-in Gasoline Hybrid | 0 | 0.039742 | 0.36955 | 0.48781 | 0.6056 | 0.71972 | 0.82949 | 0.93214 | 1.0296 | 1.1256 | 1.2234 | 1.3189 | 1.4144 | 1.5131 | 1.6139 | 1.7238 | 1.8441 | 1.9793 | 2.1359 | 2.3173 | 2.5229 | 2.7382 | 2.9665 | 3.216 | 3.4944 | 3.7831 | 4.0776 | 4.3844 | 4.7125 | --
FTE000:ga_fuelcell | Fuel Cell | 0 | 0 | 0.22973 | 0.44725 | 0.66231 | 0.87752 | 1.0913 | 1.299 | 1.5007 | 1.7008 | 1.9048 | 2.1047 | 2.3015 | 2.4959 | 2.6834 | 2.8712 | 3.0575 | 3.2459 | 3.4448 | 3.6586 | 3.8868 | 4.1204 | 4.3613 | 4.6122 | 4.889 | 5.1848 | 5.4921 | 5.8198 | 6.1841 | --
FTE000:ga_Total | Total Consumption | 5922.7944 | 5816.7051 | 5728.0957 | 5673.0986 | 5638.8975 | 5591.7061 | 5543.71 | 5483.6724 | 5422.3882 | 5371.3042 | 5340.1577 | 5306.5059 | 5278.7812 | 5261.2451 | 5243.0034 | 5237.6968 | 5236.3604 | 5238.3047 | 5247.9136 | 5263.2056 | 5281.4531 | 5299.6841 | 5316.7676 | 5331.7002 | 5353.1963 | 5376.3159 | 5393.3193 | 5413.417 | 5450.0137 | -0.2967%
Fuel Efficiency (miles per gallon)
Light Medium
FTE000:lm_mpg_stk_Dies | Diesel | 14.9914 | 15.2165 | 15.4985 | 15.8312 | 16.1822 | 16.5381 | 16.8801 | 17.2091 | 17.5153 | 17.7968 | 18.058 | 18.2988 | 18.5155 | 18.7114 | 18.8912 | 19.0549 | 19.2025 | 19.3296 | 19.4393 | 19.5354 | 19.6163 | 19.6788 | 19.7263 | 19.762 | 19.7886 | 19.8066 | 19.8137 | 19.8176 | 19.8198 | 1.002%
FTE000:lm_mpg_stk_Gas | Motor Gasoline | 10.7269 | 11.0291 | 11.3407 | 11.6581 | 11.9573 | 12.2468 | 12.5113 | 12.7614 | 12.9893 | 13.1991 | 13.3811 | 13.5466 | 13.6995 | 13.8422 | 13.9737 | 14.0954 | 14.2104 | 14.3216 | 14.426 | 14.5202 | 14.6082 | 14.6921 | 14.7637 | 14.8278 | 14.8832 | 14.9301 | 14.9697 | 15.0033 | 15.0307 | 1.212%
FTE000:lm_mpg_stk_Liq | Propane | 8.2871 | 12.07 | 12.3789 | 12.5331 | 12.6336 | 12.7275 | 12.8117 | 12.9071 | 13.0198 | 13.1442 | 13.2764 | 13.4075 | 13.5323 | 13.6441 | 13.7426 | 13.8283 | 13.9027 | 13.9674 | 14.0237 | 14.0724 | 14.1144 | 14.1507 | 14.1846 | 14.2152 | 14.2412 | 14.2637 | 14.2829 | 14.2991 | 14.3127 | 1.971%
FTE000:lm_mpg_stk_NGas | Compressed/Liquefied Natural Gas | 10.0371 | 10.0382 | 10.0395 | 10.0408 | 10.0421 | 10.0434 | 10.0448 | 10.0463 | 10.0477 | 10.0492 | 10.0507 | 10.0572 | 10.0735 | 10.1052 | 10.141 | 10.1856 | 10.2318 | 10.2659 | 10.2751 | 10.2579 | 10.2165 | 10.1613 | 10.0928 | 10.0272 | 9.994 | 10.0145 | 10.0619 | 10.114 | 10.1887 | 0.0536%
FTE000:lm_mpg_stk_fleck | Ethanol-Flex Fuel | 10.3212 | 10.4684 | 10.6417 | 10.8299 | 11.02 | 11.2132 | 11.3944 | 11.5705 | 11.7403 | 11.9051 | 12.0593 | 12.2135 | 12.379 | 12.5558 | 12.7443 | 12.9391 | 13.1491 | 13.3635 | 13.5762 | 13.7725 | 13.9491 | 14.0987 | 14.2208 | 14.3235 | 14.4104 | 14.4832 | 14.544 | 14.602 | 14.6558 | 1.26%
FTE000:lm_mpg_stk_eleck | Electric | 24.1205 | 24.1207 | 24.1208 | 24.1211 | 24.1214 | 24.1216 | 24.1219 | 24.1206 | 24.1203 | 24.1203 | 24.1203 | 24.1162 | 24.1161 | 24.1161 | 24.1161 | 24.1161 | 24.116 | 24.116 | 24.1219 | 24.1219 | 24.1219 | 24.1218 | 24.1218 | 24.1218 | 24.1218 | 24.1218 | 24.1218 | 24.1218 | 24.1218 | 0.0002%
FTE000:lm_mpg_stk_diehy | Plug-in Diesel Hybrid | 0 | 23.1495 | 23.4722 | 23.7134 | 23.9341 | 24.1806 | 24.4344 | 24.7337 | 25.0769 | 25.4581 | 25.866 | 26.2635 | 26.6355 | 26.9717 | 27.2739 | 27.5404 | 27.7717 | 27.969 | 28.1349 | 28.2721 | 28.3893 | 28.4898 | 28.5757 | 28.6495 | 28.7194 | 28.783 | 28.8397 | 28.8884 | 28.9304 | --
FTE000:lm_mpg_stk_gashy | Plug-in Gasoline Hybrid | 0 | 18.9598 | 19.0978 | 19.2219 | 19.3067 | 19.3947 | 19.4773 | 19.5704 | 19.6761 | 19.7935 | 19.9197 | 20.0473 | 20.173 | 20.2897 | 20.3992 | 20.4983 | 20.5843 | 20.6578 | 20.7196 | 20.7703 | 20.8138 | 20.8513 | 20.8774 | 20.9028 | 20.9287 | 20.9558 | 20.9843 | 21.0149 | 21.0476 | --
FTE000:lm_mpg_stk_cel | Fuel Cell | 0 | 0 | 18.5892 | 17.318 | 16.9508 | 16.7638 | 16.6484 | 16.5691 | 16.511 | 16.4667 | 16.4318 | 16.404 | 16.3816 | 16.3633 | 16.3485 | 16.3366 | 16.3271 | 16.3197 | 16.3141 | 16.3099 | 16.3068 | 16.3014 | 16.2963 | 16.2919 | 16.2881 | 16.2792 | 16.2723 | 16.2669 | 16.2627 | --
FTE000:lm_mpg_stk_total | Light Medium Average | 13.702 | 13.8945 | 14.1332 | 14.4111 | 14.6967 | 14.985 | 15.2581 | 15.5202 | 15.7628 | 15.9871 | 16.1885 | 16.3717 | 16.5383 | 16.6912 | 16.831 | 16.9582 | 17.0754 | 17.1826 | 17.2795 | 17.3644 | 17.4402 | 17.5079 | 17.564 | 17.6119 | 17.652 | 17.6843 | 17.7083 | 17.728 | 17.7438 | 0.9275%
Medium
FTE000:ha_Diesel | Diesel | 9.1937 | 9.3656 | 9.5538 | 9.758 | 9.9795 | 10.2176 | 10.4522 | 10.6912 | 10.9289 | 11.1659 | 11.3965 | 11.6157 | 11.8223 | 12.0132 | 12.1883 | 12.348 | 12.4947 | 12.6294 | 12.7539 | 12.8699 | 12.9757 | 13.0666 | 13.1439 | 13.2121 | 13.2755 | 13.3331 | 13.3856 | 13.4354 | 13.4839 | 1.377%
FTE000:ha_Gasoline | Motor Gasoline | 6.7496 | 6.8188 | 6.8968 | 6.9867 | 7.0877 | 7.201 | 7.3132 | 7.4301 | 7.5496 | 7.6722 | 7.7945 | 7.9165 | 8.0337 | 8.147 | 8.2556 | 8.3564 | 8.4546 | 8.5432 | 8.6294 | 8.7089 | 8.7826 | 8.848 | 8.906 | 8.9598 | 9.0106 | 9.059 | 9.1033 | 9.1441 | 9.1836 | 1.106%
FTE000:ha_LiquefiedPetr | Propane | 6.6744 | 6.7503 | 6.8347 | 6.9286 | 7.0375 | 7.1648 | 7.2973 | 7.4426 | 7.5957 | 7.7572 | 7.9237 | 8.088 | 8.2448 | 8.4023 | 8.5487 | 8.6812 | 8.7987 | 8.9005 | 8.9864 | 9.0567 | 9.1138 | 9.1601 | 9.1973 | 9.227 | 9.2508 | 9.2702 | 9.2863 | 9.3103 | 9.3298 | 1.203%
FTE000:ha_CompressedNat | Compressed/Liquefied Natural Gas | 6.6826 | 6.7423 | 6.8056 | 6.8709 | 6.9369 | 7.0036 | 7.0628 | 7.1204 | 7.1764 | 7.2274 | 7.2716 | 7.3107 | 7.3482 | 7.3826 | 7.4145 | 7.4396 | 7.4597 | 7.4694 | 7.4734 | 7.4823 | 7.4854 | 7.5116 | 7.5539 | 7.5841 | 7.6055 | 7.6438 | 7.6943 | 7.747 | 7.7931 | 0.5505%
FTE000:ha_ethanolflex | Ethanol-Flex Fuel | 6.8757 | 6.9501 | 7.0455 | 7.158 | 7.2911 | 7.443 | 7.5864 | 7.7349 | 7.8826 | 8.0331 | 8.1807 | 8.3229 | 8.4457 | 8.5561 | 8.6529 | 8.7339 | 8.803 | 8.8629 | 8.9102 | 8.9529 | 8.9892 | 9.0206 | 9.0478 | 9.0712 | 9.0924 | 9.112 | 9.1307 | 9.1471 | 9.1613 | 1.03%
FTE000:ha_electric | Electric | 17.4069 | 17.4244 | 17.4928 | 17.5942 | 17.723 | 17.8704 | 18.007 | 18.1508 | 18.2958 | 18.4402 | 18.5803 | 18.7114 | 18.7955 | 18.8862 | 18.9945 | 19.0861 | 19.1448 | 19.1934 | 19.2565 | 19.3066 | 19.3473 | 19.3793 | 19.4034 | 19.4205 | 19.432 | 19.4417 | 19.4481 | 19.4092 | 19.4095 | 0.3897%
FTE000:ha_plugindiesel | Plug-in Diesel Hybrid | 0 | 0 | 14.554 | 14.815 | 14.9989 | 15.1926 | 15.3689 | 15.5554 | 15.7446 | 15.9448 | 16.1616 | 16.395 | 16.6332 | 16.8498 | 17.0643 | 17.2665 | 17.4456 | 17.6033 | 17.7409 | 17.8595 | 17.9597 | 18.056 | 18.1361 | 18.203 | 18.2589 | 18.3064 | 18.3465 | 18.3804 | 18.4092 | --
FTE000:ha_plugingasolin | Plug-in Gasoline Hybrid | 0 | 0 | 10.5006 | 10.6598 | 10.7642 | 10.8695 | 10.9652 | 11.0767 | 11.198 | 11.3333 | 11.4861 | 11.6553 | 11.8343 | 11.9974 | 12.1606 | 12.3154 | 12.451 | 12.5688 | 12.6697 | 12.7549 | 12.8253 | 12.8903 | 12.9429 | 12.9855 | 13.02 | 13.0484 | 13.0718 | 13.0912 | 13.103 | --
FTE000:ha_fuelcell | Fuel Cell | 0 | 0 | 11.5166 | 11.5167 | 11.5168 | 11.5168 | 11.5168 | 11.5168 | 11.5168 | 11.5169 | 11.5169 | 11.5169 | 11.5169 | 11.5169 | 11.5169 | 11.5169 | 11.5169 | 11.5169 | 11.5169 | 11.5169 | 11.5169 | 11.5169 | 11.5169 | 11.5169 | 11.5169 | 11.5169 | 11.517 | 11.517 | 11.517 | --
FTE000:ha_MediumAverage | Medium Average | 8.2098 | 8.3404 | 8.483 | 8.6409 | 8.8129 | 9.0002 | 9.1844 | 9.3722 | 9.5603 | 9.7494 | 9.9342 | 10.1128 | 10.2819 | 10.441 | 10.5904 | 10.7266 | 10.8565 | 10.9726 | 11.083 | 11.1848 | 11.2778 | 11.3587 | 11.4287 | 11.4918 | 11.5509 | 11.6059 | 11.6565 | 11.7038 | 11.7501 | 1.289%
Heavy
FTE000:ia_Diesel | Diesel | 6.1748 | 6.2631 | 6.3645 | 6.4755 | 6.5947 | 6.7204 | 6.8422 | 6.961 | 7.0753 | 7.1853 | 7.2901 | 7.3855 | 7.4708 | 7.5461 | 7.6121 | 7.6693 | 7.7179 | 7.7601 | 7.7969 | 7.83 | 7.8573 | 7.8804 | 7.8999 | 7.9169 | 7.9331 | 7.9487 | 7.9642 | 7.9801 | 7.9969 | 0.9278%
FTE000:ia_Gasoline | Motor Gasoline | 5.6054 | 5.6852 | 5.7621 | 5.8372 | 5.9051 | 5.9669 | 6.0219 | 6.075 | 6.1222 | 6.1684 | 6.2147 | 6.2604 | 6.3024 | 6.341 | 6.3776 | 6.4116 | 6.4439 | 6.475 | 6.5043 | 6.529 | 6.5527 | 6.5761 | 6.5978 | 6.6135 | 6.6266 | 6.6381 | 6.6483 | 6.6579 | 6.667 | 0.6214%
FTE000:ia_LiquefiedPetr | Propane | 6.0562 | 6.049 | 6.0413 | 6.0398 | 6.0467 | 6.0662 | 6.0933 | 6.1323 | 6.181 | 6.2394 | 6.3052 | 6.3731 | 6.4338 | 6.4864 | 6.5341 | 6.5781 | 6.6189 | 6.656 | 6.6908 | 6.7222 | 6.7477 | 6.7692 | 6.7875 | 6.8026 | 6.815 | 6.8254 | 6.8345 | 6.8447 | 6.8568 | 0.4444%
FTE000:ia_CompressedNat | Compressed/Liquefied Natural Gas | 5.9053 | 5.9831 | 6.073 | 6.1698 | 6.2701 | 6.3742 | 6.4715 | 6.5653 | 6.6557 | 6.7456 | 6.8334 | 6.9157 | 6.991 | 7.0602 | 7.1236 | 7.1804 | 7.2304 | 7.2733 | 7.3093 | 7.3391 | 7.3642 | 7.3857 | 7.4047 | 7.4218 | 7.4367 | 7.4513 | 7.4666 | 7.4822 | 7.4983 | 0.8566%
FTE000:ia_ethanolflex | Ethanol-Flex Fuel | 0 | 0 | 0 | 0 | 0 | 0 | 0 | 0 | 0 | 0 | 0 | 0 | 0 | 0 | 0 | 0 | 0 | 0 | 0 | 0 | 0 | 0 | 0 | 0 | 0 | 0 | 0 | 0 | 0 | --
FTE000:ia_electric | Electric | 12.5115 | 12.2108 | 12.0354 | 11.9228 | 11.8421 | 11.7802 | 11.7268 | 11.682 | 11.6431 | 11.6084 | 11.5778 | 11.5518 | 11.5325 | 11.5227 | 11.5125 | 11.5077 | 11.5144 | 11.526 | 11.5219 | 11.5284 | 11.5539 | 11.5785 | 11.5909 | 11.5996 | 11.6055 | 11.6096 | 11.6125 | 11.6146 | 11.6159 | -0.2649%
FTE000:ia_plugindiesel | Plug-in Diesel Hybrid | 0 | 0 | 1.5461 | 2.6642 | 3.499 | 4.1597 | 4.6991 | 5.1562 | 5.5612 | 5.9406 | 6.3162 | 6.6977 | 7.086 | 7.4757 | 7.8705 | 8.2632 | 8.64 | 8.9884 | 9.2928 | 9.5358 | 9.7008 | 9.9268 | 10.1649 | 10.319 | 10.3448 | 10.4207 | 10.4884 | 10.5485 | 10.6016 | --
FTE000:ia_plugingasolin | Plug-in Gasoline Hybrid | 0 | 0 | 1.4759 | 2.5424 | 3.342 | 3.9731 | 4.4841 | 4.9145 | 5.2951 | 5.653 | 6.0082 | 6.3713 | 6.7437 | 7.1219 | 7.5078 | 7.895 | 8.27 | 8.6199 | 8.9274 | 9.1725 | 9.3352 | 9.5703 | 9.8243 | 9.9864 | 10.0013 | 10.0769 | 10.1446 | 10.2048 | 10.2587 | --
FTE000:ia_fuelcell | Fuel Cell | 0 | 0 | 7.1006 | 7.1057 | 7.1074 | 7.1082 | 7.1086 | 7.1089 | 7.109 | 7.1091 | 7.1092 | 7.1092 | 7.1093 | 7.1094 | 7.1095 | 7.1096 | 7.1097 | 7.1098 | 7.11 | 7.1101 | 7.1103 | 7.1105 | 7.1107 | 7.1109 | 7.1111 | 7.1113 | 7.1116 | 7.1118 | 7.1121 | --
FTE000:ia_HeavyAverage | Heavy Average | 6.171 | 6.259 | 6.3602 | 6.4708 | 6.5897 | 6.7149 | 6.8363 | 6.9546 | 7.0685 | 7.1781 | 7.2826 | 7.3777 | 7.4626 | 7.5376 | 7.6034 | 7.6603 | 7.7086 | 7.7506 | 7.7871 | 7.8198 | 7.8467 | 7.8694 | 7.8886 | 7.9051 | 7.9208 | 7.9359 | 7.9509 | 7.9663 | 7.9826 | 0.9235%
FTE000:ia_Average | Average Fuel Efficiency | 7.4724 | 7.5785 | 7.7053 | 7.8486 | 8.0024 | 8.1637 | 8.3213 | 8.4798 | 8.6383 | 8.7959 | 8.9486 | 9.091 | 9.2225 | 9.3431 | 9.4533 | 9.5531 | 9.6434 | 9.7267 | 9.8046 | 9.8773 | 9.9424 | 10.0016 | 10.0558 | 10.1085 | 10.1612 | 10.2133 | 10.2638 | 10.3145 | 10.3659 | 1.176%
Stock (millions)
Light Medium
FTE000:lm_stk_stk_Dies | Diesel | 3.0155 | 3.0975 | 3.1835 | 3.2716 | 3.3588 | 3.443 | 3.5241 | 3.6023 | 3.6775 | 3.7492 | 3.8192 | 3.8821 | 3.9423 | 4.0003 | 4.0588 | 4.1175 | 4.1772 | 4.2348 | 4.2898 | 4.3461 | 4.4021 | 4.4647 | 4.5317 | 4.5975 | 4.6616 | 4.7284 | 4.7961 | 4.8608 | 4.9257 | 1.768%
FTE000:lm_stk_stk_Gas | Motor Gasoline | 1.3122 | 1.3901 | 1.4755 | 1.5668 | 1.6608 | 1.7552 | 1.8485 | 1.9401 | 2.031 | 2.1199 | 2.2088 | 2.2942 | 2.3781 | 2.4599 | 2.5431 | 2.627 | 2.7104 | 2.793 | 2.8755 | 2.9603 | 3.043 | 3.1282 | 3.2178 | 3.3088 | 3.3999 | 3.4926 | 3.5847 | 3.6734 | 3.76 | 3.831%
FTE000:lm_stk_stk_Liq | Propane | 0.000118 | 0.000391 | 0.000674 | 0.000957 | 0.001247 | 0.001542 | 0.001843 | 0.002151 | 0.002469 | 0.002799 | 0.003143 | 0.003501 | 0.003859 | 0.00423 | 0.004634 | 0.005071 | 0.005546 | 0.006061 | 0.006621 | 0.007228 | 0.007883 | 0.008592 | 0.009359 | 0.010192 | 0.011091 | 0.012054 | 0.013078 | 0.014161 | 0.015303 | 18.98%
FTE000:lm_stk_stk_NGas | Compressed/Liquefied Natural Gas | 0.000811 | 0.000808 | 0.000805 | 0.000801 | 0.000796 | 0.000791 | 0.000784 | 0.000778 | 0.00077 | 0.000762 | 0.000753 | 0.000743 | 0.000733 | 0.000722 | 0.000711 | 0.000699 | 0.000686 | 0.000673 | 0.00066 | 0.000646 | 0.000632 | 0.000617 | 0.000602 | 0.000587 | 0.000564 | 0.00053 | 0.000482 | 0.000427 | 0.000358 | -2.874%
FTE000:lm_stk_stk_flux | Ethanol-Flex Fuel | 0.2285 | 0.23947 | 0.25094 | 0.26209 | 0.27283 | 0.28326 | 0.29307 | 0.30256 | 0.31181 | 0.32099 | 0.32999 | 0.339 | 0.34797 | 0.35701 | 0.36603 | 0.37505 | 0.38404 | 0.39303 | 0.402 | 0.41092 | 0.41979 | 0.42865 | 0.43626 | 0.4409 | 0.44327 | 0.44413 | 0.4445 | 0.44182 | 0.43831 | 2.354%
FTE000:lm_stk_stk_el | Electric | 6.7e-05 | 6.6e-05 | 6.5e-05 | 6.5e-05 | 6.4e-05 | 6.3e-05 | 6.2e-05 | 6.1e-05 | 6e-05 | 5.9e-05 | 5.8e-05 | 5.7e-05 | 5.6e-05 | 5.5e-05 | 5.4e-05 | 5.3e-05 | 5.1e-05 | 5e-05 | 4.9e-05 | 4.7e-05 | 4.6e-05 | 4.5e-05 | 3.6e-05 | 2.5e-05 | 1.8e-05 | 1.2e-05 | 9e-06 | 6e-06 | 4e-06 | -9.352%
FTE000:lm_stk_stk_inDie | Plug-in Diesel Hybrid | 0 | 0.000316 | 0.000647 | 0.000988 | 0.001337 | 0.001695 | 0.002067 | 0.002456 | 0.002866 | 0.0033 | 0.003763 | 0.004256 | 0.004784 | 0.005357 | 0.005983 | 0.006671 | 0.007429 | 0.008266 | 0.009191 | 0.010203 | 0.011304 | 0.012495 | 0.013772 | 0.015141 | 0.016595 | 0.018123 | 0.019715 | 0.021368 | 0.02308 | --
FTE000:lm_stk_stk_inGas | Plug-in Gasoline Hybrid | 0 | 0.000329 | 0.000674 | 0.001024 | 0.001377 | 0.001734 | 0.002095 | 0.002467 | 0.002856 | 0.003268 | 0.00371 | 0.004187 | 0.004705 | 0.005276 | 0.005909 | 0.006614 | 0.007401 | 0.008281 | 0.009263 | 0.010349 | 0.011543 | 0.012847 | 0.014251 | 0.015765 | 0.017374 | 0.019071 | 0.020841 | 0.022685 | 0.024594 | --
FTE000:lm_stk_stk_FuelC | Fuel Cell | 0 | 0 | 0 | 0 | 0 | 0 | 1e-06 | 1e-06 | 1e-06 | 1e-06 | 1e-06 | 1e-06 | 1e-06 | 1e-06 | 1e-06 | 1e-06 | 2e-06 | 2e-06 | 2e-06 | 2e-06 | 2e-06 | 2e-06 | 2e-06 | 2e-06 | 2e-06 | 2e-06 | 2e-06 | 2e-06 | 2e-06 | --
FTE000:lm_stk_stk_total | Light Medium Subtotal | 4.5572 | 4.729 | 4.9128 | 5.1043 | 5.2972 | 5.4874 | 5.6726 | 5.8529 | 6.0293 | 6.2003 | 6.3694 | 6.528 | 6.6825 | 6.8329 | 6.9852 | 7.1386 | 7.2927 | 7.4442 | 7.5931 | 7.7458 | 7.8963 | 8.0561 | 8.2238 | 8.389 | 8.5505 | 8.715 | 8.8795 | 9.0347 | 9.1875 | 2.536%
Medium
FTE000:ja_Diesel | Diesel | 2.2437 | 2.2863 | 2.3283 | 2.3705 | 2.4142 | 2.4601 | 2.5065 | 2.5489 | 2.5877 | 2.622 | 2.6558 | 2.6853 | 2.7117 | 2.739 | 2.7686 | 2.7996 | 2.8301 | 2.8587 | 2.8855 | 2.9108 | 2.9366 | 2.9686 | 3.0049 | 3.0404 | 3.073 | 3.1057 | 3.1386 | 3.1692 | 3.198 | 1.274%
FTE000:ja_Gasoline | Motor Gasoline | 1.5028 | 1.5107 | 1.5217 | 1.536 | 1.5533 | 1.5741 | 1.5956 | 1.6156 | 1.6345 | 1.6496 | 1.6661 | 1.6793 | 1.6915 | 1.7061 | 1.7216 | 1.7378 | 1.7538 | 1.7709 | 1.7863 | 1.8027 | 1.8201 | 1.8405 | 1.8624 | 1.8824 | 1.9006 | 1.9179 | 1.9347 | 1.9509 | 1.965 | 0.9624%
FTE000:ja_LiquefiedPetr | Propane | 0.002492 | 0.002512 | 0.002565 | 0.002639 | 0.002741 | 0.002861 | 0.002997 | 0.003128 | 0.003265 | 0.003406 | 0.003566 | 0.003757 | 0.003949 | 0.004152 | 0.004395 | 0.004677 | 0.004995 | 0.005348 | 0.005736 | 0.006158 | 0.006608 | 0.00709 | 0.007595 | 0.008116 | 0.008653 | 0.009204 | 0.009771 | 0.010268 | 0.010788 | 5.373%
FTE000:ja_CompressedNat | Compressed/Liquefied Natural Gas | 0.002435 | 0.002467 | 0.002486 | 0.002493 | 0.002488 | 0.002473 | 0.00245 | 0.002416 | 0.002375 | 0.002325 | 0.002268 | 0.002206 | 0.002137 | 0.002062 | 0.001977 | 0.00189 | 0.001802 | 0.001719 | 0.001641 | 0.001551 | 0.00147 | 0.001365 | 0.001251 | 0.001158 | 0.001077 | 0.000992 | 0.000902 | 0.00082 | 0.00075 | -4.119%
FTE000:ja_ethanolflex | Ethanol-Flex Fuel | 0.033721 | 0.037009 | 0.040771 | 0.044796 | 0.049253 | 0.054266 | 0.059671 | 0.065405 | 0.071422 | 0.077891 | 0.084978 | 0.092818 | 0.1013 | 0.11044 | 0.12004 | 0.13009 | 0.14046 | 0.15113 | 0.16207 | 0.17324 | 0.18456 | 0.19606 | 0.20741 | 0.21849 | 0.22906 | 0.23931 | 0.2491 | 0.25862 | 0.2678 | 7.681%
FTE000:ja_electric | Electric | 0.000244 | 0.000302 | 0.000354 | 0.000398 | 0.000438 | 0.000472 | 0.000502 | 0.000526 | 0.000545 | 0.000559 | 0.000569 | 0.000576 | 0.000579 | 0.000579 | 0.000577 | 0.000571 | 0.000563 | 0.000553 | 0.000541 | 0.000528 | 0.000513 | 0.000497 | 0.00048 | 0.000462 | 0.000444 | 0.000426 | 0.000408 | 0.000389 | 0.000371 | 1.508%
FTE000:ja_plugindiesel | Plug-in Diesel Hybrid | 0 | 0 | 0.000225 | 0.000452 | 0.000682 | 0.000921 | 0.001166 | 0.001413 | 0.001657 | 0.001901 | 0.002151 | 0.002413 | 0.002685 | 0.002968 | 0.003264 | 0.003574 | 0.003899 | 0.004241 | 0.004603 | 0.004988 | 0.005395 | 0.005828 | 0.006283 | 0.006756 | 0.007246 | 0.007757 | 0.008287 | 0.008835 | 0.009399 | --
FTE000:ja_plugingasolin | Plug-in Gasoline Hybrid | 0 | 0 | 0.000219 | 0.000435 | 0.000652 | 0.000872 | 0.001096 | 0.001318 | 0.001539 | 0.001764 | 0.002001 | 0.002256 | 0.002529 | 0.002822 | 0.003138 | 0.00348 | 0.00385 | 0.004253 | 0.004694 | 0.005177 | 0.005706 | 0.006285 | 0.00691 | 0.007572 | 0.00827 | 0.009006 | 0.009779 | 0.010584 | 0.011415 | --
FTE000:ja_fuelcell | Fuel Cell | 0 | 0 | 0.000376 | 0.000758 | 0.001151 | 0.001561 | 0.001984 | 0.002411 | 0.002835 | 0.003259 | 0.003692 | 0.004139 | 0.004602 | 0.005084 | 0.005589 | 0.006121 | 0.006684 | 0.007282 | 0.007921 | 0.008608 | 0.009343 | 0.010131 | 0.010968 | 0.011843 | 0.012758 | 0.013715 | 0.014716 | 0.015752 | 0.016823 | --
FTE000:ja_MediumSubtota | Medium Subtotal | 3.7854 | 3.8392 | 3.8969 | 3.9585 | 4.0249 | 4.0976 | 4.172 | 4.2411 | 4.3059 | 4.3628 | 4.4211 | 4.4728 | 4.5209 | 4.5732 | 4.6292 | 4.6878 | 4.7462 | 4.8042 | 4.859 | 4.9137 | 4.9703 | 5.0363 | 5.1082 | 5.1772 | 5.2411 | 5.304 | 5.3663 | 5.4253 | 5.4804 | 1.33%
Heavy
FTE000:ka_Diesel | Diesel | 5.2064 | 5.2889 | 5.3703 | 5.4525 | 5.5383 | 5.6278 | 5.7139 | 5.7869 | 5.8481 | 5.9006 | 5.9466 | 5.9845 | 6.0113 | 6.0395 | 6.0733 | 6.1074 | 6.1399 | 6.163 | 6.1796 | 6.1845 | 6.1998 | 6.2213 | 6.248 | 6.2728 | 6.2885 | 6.2974 | 6.3017 | 6.2969 | 6.2832 | 0.6736%
FTE000:ka_Gasoline | Motor Gasoline | 0.04372 | 0.039244 | 0.035564 | 0.032552 | 0.030339 | 0.028803 | 0.027738 | 0.026907 | 0.026339 | 0.025862 | 0.025571 | 0.025485 | 0.025562 | 0.025825 | 0.026147 | 0.026608 | 0.027149 | 0.027683 | 0.028167 | 0.028699 | 0.02913 | 0.029527 | 0.029994 | 0.030487 | 0.030977 | 0.031456 | 0.031931 | 0.032369 | 0.032777 | -1.024%
FTE000:ka_LiquefiedPetr | Propane | 0.003208 | 0.003134 | 0.00308 | 0.003044 | 0.003052 | 0.003077 | 0.003099 | 0.003083 | 0.003075 | 0.003068 | 0.003058 | 0.003083 | 0.003128 | 0.003188 | 0.003257 | 0.00333 | 0.003405 | 0.003479 | 0.003553 | 0.003623 | 0.003691 | 0.003755 | 0.003816 | 0.003871 | 0.003921 | 0.003967 | 0.004009 | 0.004027 | 0.004018 | 0.8071%
FTE000:ka_CompressedNat | Compressed/Liquefied Natural Gas | 0.049806 | 0.053506 | 0.057007 | 0.060267 | 0.063335 | 0.066188 | 0.068793 | 0.071057 | 0.07295 | 0.074646 | 0.076288 | 0.077964 | 0.079706 | 0.081535 | 0.083455 | 0.085483 | 0.08762 | 0.089883 | 0.092302 | 0.094889 | 0.097609 | 0.10044 | 0.10341 | 0.10642 | 0.10939 | 0.11243 | 0.11535 | 0.11822 | 0.12117 | 3.226%
FTE000:ka_ethanolflex | Ethanol-Flex Fuel | 0 | 0 | 0 | 0 | 0 | 0 | 0 | 0 | 0 | 0 | 0 | 0 | 0 | 0 | 0 | 0 | 0 | 0 | 0 | 0 | 0 | 0 | 0 | 0 | 0 | 0 | 0 | 0 | 0 | --
FTE000:ka_electric | Electric | 0.000213 | 0.000255 | 0.000292 | 0.000324 | 0.000352 | 0.000377 | 0.000399 | 0.000417 | 0.000431 | 0.000442 | 0.000451 | 0.000457 | 0.000462 | 0.000464 | 0.000464 | 0.000463 | 0.000459 | 0.000455 | 0.000449 | 0.000442 | 0.000434 | 0.000425 | 0.000415 | 0.000404 | 0.000393 | 0.000382 | 0.00037 | 0.000358 | 0.000346 | 1.748%
FTE000:ka_plugindiesel | Plug-in Diesel Hybrid | 0 | 0 | 0.000124 | 0.000247 | 0.000371 | 0.000497 | 0.000626 | 0.000754 | 0.000881 | 0.001006 | 0.001134 | 0.001266 | 0.001403 | 0.001543 | 0.001689 | 0.00184 | 0.001997 | 0.002159 | 0.00233 | 0.002509 | 0.002697 | 0.002897 | 0.003108 | 0.003328 | 0.003559 | 0.003803 | 0.004063 | 0.004338 | 0.00463 | --
FTE000:ka_plugingasolin | Plug-in Gasoline Hybrid | 0 | 0 | 0.000275 | 0.000544 | 0.00081 | 0.001079 | 0.001348 | 0.00161 | 0.001866 | 0.002117 | 0.002371 | 0.002631 | 0.002896 | 0.003166 | 0.003443 | 0.003727 | 0.004018 | 0.004317 | 0.004626 | 0.004948 | 0.005283 | 0.005632 | 0.005994 | 0.006363 | 0.006741 | 0.007128 | 0.007527 | 0.007933 | 0.008348 | --
FTE000:ka_fuelcell | Fuel Cell | 0 | 0 | 0.00041 | 0.00082 | 0.001236 | 0.001666 | 0.002102 | 0.002536 | 0.002961 | 0.00338 | 0.003799 | 0.004222 | 0.004649 | 0.00508 | 0.005516 | 0.005957 | 0.006404 | 0.006856 | 0.007317 | 0.007789 | 0.00827 | 0.008765 | 0.00927 | 0.009783 | 0.010307 | 0.010849 | 0.011415 | 0.012005 | 0.012626 | --
FTE000:ka_HeavySubtotal | Heavy Subtotal | 5.3034 | 5.385 | 5.4671 | 5.5503 | 5.6378 | 5.7295 | 5.818 | 5.8933 | 5.9566 | 6.0111 | 6.0592 | 6.0996 | 6.1291 | 6.1603 | 6.1973 | 6.2348 | 6.2709 | 6.2979 | 6.3183 | 6.3274 | 6.3469 | 6.3727 | 6.404 | 6.4335 | 6.4538 | 6.4674 | 6.4764 | 6.4762 | 6.4671 | 0.711%
FTE000:ka_TotalStock | Total Stock | 13.646 | 13.9533 | 14.2768 | 14.6132 | 14.9599 | 15.3145 | 15.6625 | 15.9873 | 16.2918 | 16.5741 | 16.8497 | 17.1004 | 17.3325 | 17.5664 | 17.8116 | 18.0612 | 18.3099 | 18.5463 | 18.7704 | 18.9869 | 19.2135 | 19.4652 | 19.7359 | 19.9997 | 20.2453 | 20.4864 | 20.7221 | 20.9362 | 21.1349 | 1.575%
New Trucks by Size Class
Fuel Efficiency (miles per gallon)
Light Medium
FTE000:lm_mpg_new_Dies | Diesel | 17.2177 | 17.7432 | 18.596 | 19.4085 | 19.8217 | 20.0819 | 20.1155 | 20.1757 | 20.1752 | 20.1606 | 20.1269 | 20.0832 | 20.0458 | 20.0138 | 19.986 | 19.962 | 19.9412 | 19.9232 | 19.9075 | 19.8937 | 19.8818 | 19.8715 | 19.8624 | 19.8542 | 19.8472 | 19.8417 | 19.7998 | 19.7995 | 19.8016 | 0.5006%
FTE000:lm_mpg_new_Gas | Motor Gasoline | 12.5952 | 13.4247 | 13.8433 | 14.2755 | 14.4286 | 14.6851 | 14.6908 | 14.8569 | 14.932 | 14.9864 | 14.9192 | 15.0011 | 15.0691 | 15.1135 | 15.1451 | 15.1666 | 15.1775 | 15.1769 | 15.1758 | 15.1748 | 15.174 | 15.1733 | 15.1728 | 15.1722 | 15.1718 | 15.1714 | 15.171 | 15.1707 | 15.1705 | 0.6666%
FTE000:lm_mpg_new_Liq | Propane | 12.3701 | 12.4239 | 12.63 | 12.7786 | 12.8632 | 13.0191 | 13.1451 | 13.3606 | 13.6151 | 13.8517 | 14.0743 | 14.2364 | 14.3288 | 14.3554 | 14.3723 | 14.3723 | 14.3699 | 14.368 | 14.3663 | 14.3651 | 14.364 | 14.3634 | 14.3624 | 14.3615 | 14.3536 | 14.3533 | 14.3537 | 14.3553 | 14.3574 | 0.5335%
FTE000:lm_mpg_new_NGas | Compressed/Liquefied Natural Gas | 12.4869 | 12.4869 | 12.4869 | 12.4869 | 12.4869 | 12.4869 | 12.4869 | 12.4869 | 12.4869 | 12.4869 | 12.4869 | 12.4869 | 12.4869 | 12.4869 | 12.4869 | 12.4869 | 12.4869 | 12.4869 | 12.4869 | 12.4869 | 12.4869 | 12.4869 | 12.4869 | 12.4869 | 12.4869 | 12.4869 | 12.4869 | 12.4869 | 12.4869 | 0%
FTE000:lm_mpg_new_Ethfl | Ethanol-Flex Fuel | 12.8464 | 13.2181 | 13.6278 | 14.0426 | 14.1866 | 14.434 | 14.4426 | 14.609 | 14.6843 | 14.7354 | 14.6614 | 14.7394 | 14.8041 | 14.8484 | 14.8812 | 14.9048 | 14.9166 | 14.9171 | 14.916 | 14.9152 | 14.9142 | 14.9132 | 14.9115 | 14.9113 | 14.9109 | 14.912 | 14.9122 | 14.9139 | 14.9142 | 0.5345%
FTE000:lm_mpg_new_lectr | Electric | 27.2191 | 27.2462 | 27.2815 | 27.326 | 27.3802 | 27.4433 | 27.4741 | 27.5297 | 27.5832 | 27.6328 | 27.6767 | 27.7035 | 27.7128 | 27.721 | 27.7227 | 27.7227 | 27.7226 | 27.7226 | 27.7226 | 27.7226 | 27.7226 | 27.7226 | 27.7226 | 27.7226 | 27.7225 | 27.7225 | 27.7225 | 27.7225 | 27.7225 | 0.0655%
FTE000:lm_mpg_new_PlgDs | Plug-in Diesel Hybrid | 0 | 23.1495 | 23.7888 | 24.2014 | 24.5933 | 25.1408 | 25.6208 | 26.3396 | 27.1201 | 27.895 | 28.5836 | 28.9317 | 29.087 | 29.1066 | 29.1254 | 29.1298 | 29.1245 | 29.1198 | 29.1155 | 29.1111 | 29.107 | 29.1034 | 29.1003 | 29.0975 | 29.0951 | 29.0932 | 29.0918 | 29.0831 | 29.0866 | --
FTE000:lm_mpg_new_PlgGs | Plug-in Gasoline Hybrid | 0 | 18.9598 | 19.231 | 19.473 | 19.5623 | 19.737 | 19.8645 | 20.0699 | 20.3011 | 20.5257 | 20.7283 | 20.8667 | 20.9683 | 21.0024 | 21.0469 | 21.068 | 21.0645 | 21.0624 | 21.0606 | 21.0571 | 21.0593 | 21.0637 | 21.0178 | 21.0464 | 21.0701 | 21.1049 | 21.1482 | 21.1999 | 21.258 | --
FTE000:lm_mpg_new_FuCel | Fuel Cell | 0 | 0 | 18.5892 | 16.2449 | 16.2449 | 16.2449 | 16.2449 | 16.2449 | 16.2449 | 16.2449 | 16.2449 | 16.2449 | 16.2449 | 16.2449 | 16.2449 | 16.2449 | 16.2449 | 16.2449 | 16.2449 | 16.2449 | 16.2449 | 16.2449 | 16.2449 | 16.2449 | 16.2449 | 16.2449 | 16.2449 | 16.2449 | 16.2449 | --
FTE000:lm_mpg_new_total | Light Medium Average | 15.4874 | 16.1659 | 16.8527 | 17.5218 | 17.8365 | 18.1101 | 18.1407 | 18.2572 | 18.2972 | 18.3189 | 18.276 | 18.2908 | 18.3023 | 18.3059 | 18.306 | 18.3036 | 18.2983 | 18.2895 | 18.2816 | 18.2746 | 18.2686 | 18.2633 | 18.2585 | 18.2542 | 18.2505 | 18.2476 | 18.2226 | 18.2228 | 18.2244 | 0.5829%
Medium
FTE000:ma_Diesel | Diesel | 10.5731 | 11.1425 | 11.5505 | 11.9772 | 12.423 | 12.8303 | 12.9874 | 13.305 | 13.5897 | 13.8521 | 13.9775 | 13.9523 | 13.9321 | 13.9059 | 13.8993 | 13.8929 | 13.8866 | 13.8808 | 13.8751 | 13.8693 | 13.8644 | 13.8602 | 13.8566 | 13.8534 | 13.8507 | 13.8484 | 13.8464 | 13.8447 | 13.8431 | 0.9671%
FTE000:ma_Gasoline | Motor Gasoline | 7.5912 | 7.6612 | 7.8782 | 8.1283 | 8.4003 | 8.6649 | 8.7525 | 8.9604 | 9.1423 | 9.3098 | 9.4206 | 9.4643 | 9.4967 | 9.5175 | 9.518 | 9.5173 | 9.5169 | 9.5165 | 9.5162 | 9.516 | 9.5158 | 9.5157 | 9.5156 | 9.5155 | 9.5154 | 9.5154 | 9.5154 | 9.5153 | 9.5153 | 0.8101%
FTE000:ma_LiquefiedPetr | Propane | 7.1242 | 7.2168 | 7.3564 | 7.5276 | 7.7367 | 7.98 | 8.1324 | 8.3864 | 8.6378 | 8.8904 | 9.1115 | 9.2799 | 9.377 | 9.4108 | 9.4247 | 9.4245 | 9.4241 | 9.4238 | 9.4236 | 9.4234 | 9.4232 | 9.4231 | 9.4231 | 9.423 | 9.423 | 9.423 | 9.423 | 9.423 | 9.423 | 1.004%
FTE000:ma_CompressedNat | Compressed/Liquefied Natural Gas | 7.2922 | 7.4884 | 7.6984 | 7.9398 | 8.1938 | 8.4428 | 8.5495 | 8.7347 | 8.8995 | 9.0538 | 9.1549 | 9.1676 | 9.1625 | 9.1587 | 9.1557 | 9.1533 | 9.1515 | 9.1501 | 9.1489 | 9.148 | 9.1473 | 9.1467 | 9.1462 | 9.1458 | 9.1454 | 9.1452 | 9.1449 | 9.1448 | 9.1446 | 0.8117%
FTE000:ma_ethanolflex | Ethanol-Flex Fuel | 7.2682 | 7.4635 | 7.675 | 7.9198 | 8.1854 | 8.443 | 8.5277 | 8.7294 | 8.9059 | 9.0684 | 9.176 | 9.2184 | 9.2498 | 9.2703 | 9.2718 | 9.271 | 9.2704 | 9.2699 | 9.2696 | 9.2694 | 9.2692 | 9.2691 | 9.2691 | 9.269 | 9.2689 | 9.2688 | 9.2687 | 9.2686 | 9.2686 | 0.8721%
FTE000:ma_electric | Electric | 17.2616 | 17.5083 | 17.8544 | 18.2774 | 18.7909 | 19.3167 | 19.5652 | 20.0843 | 20.5889 | 21.0617 | 21.3918 | 21.5347 | 21.6186 | 21.6889 | 21.7433 | 21.7787 | 21.8018 | 21.8048 | 21.8068 | 21.8087 | 21.8107 | 21.8126 | 21.8147 | 21.8167 | 21.8188 | 21.821 | 21.8234 | 21.826 | 21.8285 | 0.8418%
FTE000:ma_plugindiesel | Plug-in Diesel Hybrid | 0 | 0 | 14.554 | 15.0672 | 15.3419 | 15.7102 | 15.9709 | 16.3427 | 16.6975 | 17.0967 | 17.5143 | 17.9233 | 18.2489 | 18.3359 | 18.5478 | 18.6617 | 18.6681 | 18.6686 | 18.665 | 18.6617 | 18.6586 | 18.6541 | 18.6489 | 18.6444 | 18.6405 | 18.6373 | 18.6345 | 18.6321 | 18.63 | --
FTE000:ma_plugingasolin | Plug-in Gasoline Hybrid | 0 | 0 | 10.5006 | 10.8161 | 10.9623 | 11.1565 | 11.3013 | 11.5611 | 11.8221 | 12.1127 | 12.4192 | 12.714 | 12.9725 | 13.0269 | 13.1849 | 13.2698 | 13.2686 | 13.2628 | 13.2545 | 13.247 | 13.2406 | 13.2349 | 13.23 | 13.2259 | 13.2228 | 13.2206 | 13.2196 | 13.2192 | 13.1838 | --
FTE000:ma_fuelcell | Fuel Cell | 0 | 0 | 11.5166 | 11.5169 | 11.5168 | 11.5168 | 11.5169 | 11.5169 | 11.5169 | 11.5169 | 11.517 | 11.517 | 11.517 | 11.5169 | 11.5169 | 11.5169 | 11.5169 | 11.5169 | 11.5169 | 11.517 | 11.517 | 11.517 | 11.517 | 11.517 | 11.517 | 11.517 | 11.517 | 11.517 | 11.517 | --
FTE000:ma_MediumAverage | Medium Average | 9.5248 | 9.8885 | 10.2249 | 10.5872 | 10.9705 | 11.3286 | 11.462 | 11.7425 | 11.992 | 12.2221 | 12.3478 | 12.356 | 12.3614 | 12.3575 | 12.3553 | 12.3524 | 12.3496 | 12.3469 | 12.3442 | 12.3414 | 12.3391 | 12.337 | 12.3353 | 12.3338 | 12.3325 | 12.3315 | 12.3306 | 12.3299 | 12.3293 | 0.926%
Heavy
FTE000:na_Diesel | Diesel | 6.6741 | 6.8853 | 7.1007 | 7.3029 | 7.4948 | 7.6632 | 7.735 | 7.8437 | 7.9559 | 8.0615 | 8.1245 | 8.1302 | 8.1312 | 8.1315 | 8.132 | 8.1322 | 8.1322 | 8.1308 | 8.1307 | 8.1299 | 8.1248 | 8.1219 | 8.1228 | 8.1243 | 8.1273 | 8.1303 | 8.1341 | 8.1373 | 8.1407 | 0.7119%
FTE000:na_Gasoline | Motor Gasoline | 6.9596 | 5.9529 | 6.0074 | 6.072 | 6.1374 | 6.2229 | 6.2789 | 6.3708 | 6.4585 | 6.5476 | 6.6296 | 6.6995 | 6.7109 | 6.7107 | 6.7066 | 6.7053 | 6.7083 | 6.7118 | 6.7036 | 6.7097 | 6.7159 | 6.7233 | 6.7328 | 6.7315 | 6.7414 | 6.7537 | 6.7674 | 6.778 | 6.7935 | -0.0862%
FTE000:na_LiquefiedPetr | Propane | 6.8185 | 5.9032 | 5.9653 | 6.036 | 6.1126 | 6.2137 | 6.2799 | 6.3898 | 6.5028 | 6.6191 | 6.7335 | 6.8338 | 6.8738 | 6.8978 | 6.9141 | 6.9317 | 6.9468 | 6.9481 | 6.9544 | 6.9588 | 6.9626 | 6.9628 | 6.9672 | 6.9684 | 6.969 | 6.9716 | 6.9744 | 6.9764 | 6.9797 | 0.0834%
FTE000:na_CompressedNat | Compressed/Liquefied Natural Gas | 6.2556 | 6.4594 | 6.6792 | 6.8723 | 7.0304 | 7.1977 | 7.243 | 7.3378 | 7.4347 | 7.5286 | 7.5792 | 7.5905 | 7.5921 | 7.5955 | 7.5945 | 7.5939 | 7.5919 | 7.5879 | 7.5832 | 7.5789 | 7.5767 | 7.5721 | 7.5735 | 7.5757 | 7.5676 | 7.5742 | 7.5767 | 7.5784 | 7.5872 | 0.6916%
FTE000:na_ethanolflex | Ethanol-Flex Fuel | 0 | 0 | 0 | 0 | 0 | 0 | 0 | 0 | 0 | 0 | 0 | 0 | 0 | 0 | 0 | 0 | 0 | 0 | 0 | 0 | 0 | 0 | 0 | 0 | 0 | 0 | 0 | 0 | 0 | --
FTE000:na_electric | Electric | 10.8341 | 10.8824 | 10.9644 | 11.0615 | 11.1539 | 11.2533 | 11.2969 | 11.3793 | 11.4544 | 11.5071 | 11.5468 | 11.5654 | 11.5695 | 11.5707 | 11.5716 | 11.5726 | 11.5735 | 11.5749 | 11.5761 | 11.5759 | 11.5785 | 11.5813 | 11.5845 | 11.5881 | 11.592 | 11.5963 | 11.6008 | 11.6055 | 11.6104 | 0.2475%
FTE000:na_plugindiesel | Plug-in Diesel Hybrid | 0 | 0 | 1.5461 | 9.1606 | 9.3006 | 9.4672 | 9.5728 | 9.7525 | 9.9656 | 10.1959 | 10.427 | 10.6353 | 10.8086 | 10.8547 | 10.9747 | 11.0539 | 11.0572 | 11.0584 | 11.0588 | 11.0592 | 11.0595 | 11.059 | 11.0578 | 11.0568 | 11.0561 | 11.0556 | 11.0554 | 11.0554 | 11.0555 | --
FTE000:na_plugingasolin | Plug-in Gasoline Hybrid | 0 | 0 | 1.4759 | 9.1378 | 9.2392 | 9.3649 | 9.4529 | 9.6037 | 9.7868 | 9.9874 | 10.1913 | 10.3983 | 10.5781 | 10.6386 | 10.7549 | 10.8294 | 10.8267 | 10.8235 | 10.821 | 10.8187 | 10.817 | 10.8155 | 10.8144 | 10.8132 | 10.8124 | 10.8114 | 10.811 | 10.8105 | 10.8153 | --
FTE000:na_fuelcell | Fuel Cell | 0 | 0 | 7.1006 | 7.1107 | 7.1106 | 7.1105 | 7.1103 | 7.1102 | 7.1098 | 7.1094 | 7.1094 | 7.1095 | 7.1097 | 7.1099 | 7.1101 | 7.1104 | 7.1106 | 7.1109 | 7.1112 | 7.1115 | 7.1118 | 7.1121 | 7.1124 | 7.1127 | 7.1129 | 7.1132 | 7.1135 | 7.1138 | 7.1141 | --
FTE000:na_HeavyAverage | Heavy Average | 6.6683 | 6.8779 | 7.0931 | 7.2951 | 7.4866 | 7.6551 | 7.7269 | 7.8357 | 7.9479 | 8.0533 | 8.1161 | 8.1217 | 8.1223 | 8.1222 | 8.1223 | 8.1221 | 8.1215 | 8.1196 | 8.1189 | 8.1175 | 8.1119 | 8.1083 | 8.1086 | 8.1095 | 8.1115 | 8.1139 | 8.117 | 8.1194 | 8.1222 | 0.7069%
FTE000:na_Average | Average Fuel Efficiency | 7.9143 | 8.2053 | 8.5297 | 8.8359 | 9.0871 | 9.2904 | 9.3778 | 9.5451 | 9.7218 | 9.8842 | 9.9742 | 9.9937 | 10.0144 | 10.0367 | 10.0623 | 10.086 | 10.1128 | 10.1376 | 10.1622 | 10.1799 | 10.1981 | 10.214 | 10.2426 | 10.2889 | 10.3328 | 10.3656 | 10.3886 | 10.4213 | 10.4516 | 0.9981%
Sales (thousands)
Light Medium
FTE000:lm_sal_new_Dies | Diesel | 136.7705 | 142.5678 | 150.7717 | 157.0811 | 160.3036 | 162.0041 | 163.3839 | 165.3195 | 166.8387 | 168.3939 | 170.3239 | 171.881 | 174.0673 | 177.3409 | 181.1018 | 184.5955 | 188.3886 | 191.9761 | 195.8037 | 198.5722 | 201.2801 | 203.7834 | 206.3403 | 210.2048 | 213.9909 | 217.1942 | 219.8371 | 223.4633 | 227.6027 | 1.836%
FTE000:lm_sal_new_Gas | Motor Gasoline | 103.5967 | 106.8487 | 111.9047 | 115.5542 | 116.9668 | 117.3273 | 117.5189 | 118.167 | 118.5688 | 119.0448 | 119.8286 | 120.3897 | 121.4269 | 123.2509 | 125.4359 | 127.4563 | 129.7027 | 131.8253 | 134.1295 | 135.7254 | 137.2972 | 138.7461 | 140.2471 | 142.65 | 145.0106 | 146.9871 | 148.5955 | 150.8786 | 153.5166 | 1.415%
FTE000:lm_sal_new_Liq | Propane | 0 | 0.27569 | 0.28487 | 0.28564 | 0.29235 | 0.29808 | 0.30368 | 0.31214 | 0.32278 | 0.33667 | 0.35173 | 0.36679 | 0.38326 | 0.40496 | 0.43249 | 0.46502 | 0.50168 | 0.54403 | 0.59081 | 0.6407 | 0.69321 | 0.75207 | 0.81473 | 0.886 | 0.95894 | 1.0301 | 1.0987 | 1.1662 | 1.2342 | --
FTE000:lm_sal_new_NGas | Compressed/Liquefied Natural Gas | 0 | 0 | 0 | 0 | 0 | 0 | 0 | 0 | 0 | 0 | 0 | 0 | 0 | 0 | 0 | 0 | 0 | 0 | 0 | 0 | 0 | 0 | 0 | 0 | 0 | 0 | 0 | 0 | 0 | --
FTE000:lm_sal_new_flxfl | Ethanol-Flex Fuel | 11.7558 | 11.8624 | 12.5434 | 12.408 | 12.2015 | 12.0864 | 11.693 | 11.6096 | 11.5872 | 11.7661 | 11.8359 | 12.093 | 12.3178 | 12.6316 | 12.8851 | 13.143 | 13.378 | 13.6339 | 13.8844 | 14.0943 | 14.3001 | 14.5468 | 14.6979 | 14.9653 | 15.1072 | 15.2763 | 15.3807 | 15.5799 | 15.7319 | 1.046%
FTE000:lm_sal_new_lctrc | Electric | 0 | 0 | 0 | 0 | 0 | 0 | 0 | 0 | 0 | 0 | 0 | 0 | 0 | 0 | 0 | 0 | 0 | 0 | 0 | 0 | 0 | 0 | 0 | 0 | 0 | 0 | 0 | 0 | 0 | --
FTE000:lm_sal_new_PiDH | Plug-in Diesel Hybrid | 0 | 0.31605 | 0.33108 | 0.3404 | 0.34911 | 0.35912 | 0.37227 | 0.39097 | 0.41284 | 0.43846 | 0.46888 | 0.50066 | 0.53854 | 0.58564 | 0.64264 | 0.70756 | 0.78265 | 0.86579 | 0.95799 | 1.0511 | 1.1473 | 1.2433 | 1.3379 | 1.4377 | 1.5325 | 1.6171 | 1.6923 | 1.7661 | 1.8381 | --
FTE000:lm_sal_new_PiGH | Plug-in Gasoline Hybrid | 0 | 0.3288 | 0.34547 | 0.34941 | 0.35311 | 0.35726 | 0.36241 | 0.3739 | 0.39129 | 0.41678 | 0.44824 | 0.48479 | 0.52865 | 0.58404 | 0.64942 | 0.725 | 0.81109 | 0.90827 | 1.0154 | 1.1254 | 1.2396 | 1.3565 | 1.4645 | 1.5822 | 1.6881 | 1.7865 | 1.8713 | 1.9581 | 2.0376 | --
FTE000:lm_sal_new_FlCll | Fuel Cell | 0 | 0 | 0.000104 | 0.000107 | 0.000109 | 0.000109 | 0.000109 | 0.00011 | 0.00011 | 0.00011 | 0.00011 | 0.000109 | 0.000109 | 0.000109 | 0.000108 | 0.000107 | 0.000106 | 0.000104 | 0.000101 | 9.7e-05 | 9.2e-05 | 8.6e-05 | 8e-05 | 7.4e-05 | 6.8e-05 | 6.1e-05 | 5.4e-05 | 4.8e-05 | 4.2e-05 | --
FTE000:lm_sal_new_total | Light Medium Subtotal | 252.123 | 262.1994 | 276.1813 | 286.0189 | 290.4666 | 292.4324 | 293.6342 | 296.1732 | 298.1217 | 300.3969 | 303.2573 | 305.716 | 309.2626 | 314.7981 | 321.1475 | 327.0925 | 333.5648 | 339.7535 | 346.3819 | 351.2091 | 355.9576 | 360.4284 | 364.9025 | 371.7261 | 378.2882 | 383.8913 | 388.4757 | 394.8122 | 401.9612 | 1.68%
Medium
FTE000:oa_Diesel | Diesel | 108.3153 | 111.8618 | 112.6639 | 113.755 | 116.3608 | 120.6643 | 123.2772 | 123.2222 | 121.0749 | 119.5707 | 120.3363 | 121.886 | 123.1676 | 124.7281 | 126.3198 | 127.8485 | 129.1782 | 130.3868 | 131.9276 | 133.4814 | 134.5153 | 135.8591 | 136.2106 | 135.42 | 135.0726 | 135.6213 | 136.8135 | 137.6443 | 139.1557 | 0.8988%
FTE000:oa_Gasoline | Motor Gasoline | 68.8393 | 70.7352 | 70.9127 | 71.2943 | 72.6416 | 75.0565 | 76.4274 | 76.1601 | 74.6227 | 73.5051 | 73.7999 | 74.5867 | 75.2193 | 76.0312 | 76.8703 | 77.6787 | 78.3735 | 79.002 | 79.8382 | 80.6881 | 81.2294 | 81.9632 | 82.1038 | 81.5619 | 81.2928 | 81.5676 | 82.2332 | 82.6848 | 83.5482 | 0.694%
FTE000:oa_LiquefiedPetr | Propane | 0.19043 | 0.19422 | 0.19657 | 0.19608 | 0.20481 | 0.21738 | 0.22798 | 0.23441 | 0.23873 | 0.24772 | 0.26391 | 0.28577 | 0.30701 | 0.33141 | 0.35906 | 0.39072 | 0.42328 | 0.45852 | 0.49489 | 0.53306 | 0.56726 | 0.60444 | 0.63578 | 0.65985 | 0.6836 | 0.70903 | 0.73458 | 0.75465 | 0.77673 | 5.149%
FTE000:oa_CompressedNat | Compressed/Liquefied Natural Gas | 0.088756 | 0.080241 | 0.071048 | 0.062378 | 0.05543 | 0.049847 | 0.044072 | 0.03806 | 0.032244 | 0.02739 | 0.023635 | 0.020455 | 0.017596 | 0.01512 | 0.012948 | 0.011051 | 0.009392 | 0.007956 | 0.006741 | 0.005701 | 0.004792 | 0.00403 | 0.003357 | 0.00277 | 0.002289 | 0.001904 | 0.00159 | 0.001323 | 0.001106 | -14.5%
FTE000:oa_ethanolflex | Ethanol-Flex Fuel | 3.1209 | 3.5628 | 4.106 | 4.4477 | 4.9636 | 5.6117 | 6.1015 | 6.5357 | 6.9305 | 7.5009 | 8.2456 | 9.1311 | 9.9111 | 10.7217 | 11.3464 | 11.9552 | 12.4587 | 12.9582 | 13.4196 | 13.8836 | 14.253 | 14.6916 | 14.8615 | 14.9056 | 14.8141 | 14.8907 | 14.9422 | 15.0337 | 15.0886 | 5.789%
FTE000:oa_electric | Electric | 0.065137 | 0.059176 | 0.052366 | 0.046145 | 0.041158 | 0.037146 | 0.032967 | 0.028586 | 0.024323 | 0.020753 | 0.017988 | 0.015639 | 0.013513 | 0.011663 | 0.01003 | 0.008597 | 0.007336 | 0.006241 | 0.005309 | 0.004507 | 0.003804 | 0.003212 | 0.002687 | 0.002226 | 0.001849 | 0.001546 | 0.001298 | 0.001087 | 0.000914 | -14.13%
FTE000:oa_plugindiesel | Plug-in Diesel Hybrid | 0 | 0 | 0.22504 | 0.22715 | 0.23028 | 0.23858 | 0.24624 | 0.24835 | 0.24723 | 0.24901 | 0.25838 | 0.27264 | 0.28716 | 0.30216 | 0.32069 | 0.34081 | 0.36212 | 0.38599 | 0.41385 | 0.44478 | 0.4766 | 0.51158 | 0.54397 | 0.57173 | 0.60041 | 0.63164 | 0.66413 | 0.69267 | 0.72232 | --
FTE000:oa_plugingasolin | Plug-in Gasoline Hybrid | 0 | 0 | 0.21895 | 0.21643 | 0.2164 | 0.22102 | 0.22417 | 0.2243 | 0.22406 | 0.22989 | 0.24415 | 0.26521 | 0.28738 | 0.31066 | 0.339 | 0.37102 | 0.40495 | 0.44428 | 0.48955 | 0.54082 | 0.59457 | 0.6548 | 0.70982 | 0.75931 | 0.80587 | 0.85718 | 0.90732 | 0.9535 | 0.99503 | --
FTE000:oa_fuelcell | Fuel Cell | 0 | 0 | 0.37635 | 0.38173 | 0.39292 | 0.41081 | 0.42416 | 0.42967 | 0.42929 | 0.43276 | 0.44655 | 0.46607 | 0.48799 | 0.51505 | 0.54696 | 0.58394 | 0.62582 | 0.67317 | 0.72846 | 0.78991 | 0.85353 | 0.92322 | 0.98855 | 1.0454 | 1.1035 | 1.1658 | 1.2302 | 1.2869 | 1.3452 | --
FTE000:oa_MediumSubtota | Medium Subtotal | 180.6198 | 186.4935 | 188.8228 | 190.6269 | 195.107 | 202.5073 | 207.0056 | 207.1214 | 203.8238 | 201.7843 | 203.6364 | 206.9296 | 209.6986 | 212.9671 | 216.1252 | 219.1885 | 221.8433 | 224.3231 | 227.3242 | 230.3719 | 232.4982 | 235.2152 | 236.06 | 234.9287 | 234.377 | 235.4467 | 237.528 | 239.0529 | 241.6339 | 1.045%
Heavy
FTE000:pa_Diesel | Diesel | 273.1538 | 277.0738 | 274.6921 | 272.4924 | 274.159 | 279.9068 | 281.5269 | 277.2774 | 268.6714 | 261.8321 | 260.1066 | 260.1875 | 259.5899 | 259.615 | 259.5014 | 259.2691 | 258.5612 | 257.6633 | 257.3648 | 257.109 | 255.8306 | 255.2002 | 252.564 | 247.9034 | 243.9603 | 241.7625 | 240.6331 | 238.9637 | 238.3634 | -0.4854%
FTE000:pa_Gasoline | Motor Gasoline | 1.4683 | 1.474 | 1.4485 | 1.4262 | 1.4259 | 1.448 | 1.4497 | 1.4224 | 1.3738 | 1.3351 | 1.3233 | 1.3211 | 1.3159 | 1.3142 | 1.3121 | 1.3096 | 1.305 | 1.2995 | 1.2972 | 1.2953 | 1.2883 | 1.2847 | 1.271 | 1.2473 | 1.2272 | 1.2159 | 1.21 | 1.2015 | 1.1983 | -0.723%
FTE000:pa_LiquefiedPetr | Propane | 0.17301 | 0.17172 | 0.16907 | 0.16458 | 0.16542 | 0.16842 | 0.16849 | 0.16497 | 0.15877 | 0.15433 | 0.15286 | 0.15283 | 0.15127 | 0.15038 | 0.14968 | 0.14945 | 0.14863 | 0.14778 | 0.14706 | 0.1466 | 0.14538 | 0.14497 | 0.14352 | 0.141 | 0.13897 | 0.13797 | 0.13749 | 0.13655 | 0.13631 | -0.8479%
FTE000:pa_CompressedNat | Compressed/Liquefied Natural Gas | 4.3201 | 4.0432 | 3.9238 | 3.7695 | 3.6717 | 3.5552 | 3.4101 | 3.177 | 2.9144 | 2.8295 | 2.8855 | 3.0298 | 3.2043 | 3.3966 | 3.5951 | 3.8029 | 4.0112 | 4.2222 | 4.4555 | 4.7012 | 4.936 | 5.2029 | 5.4369 | 5.6219 | 5.8172 | 6.064 | 6.3391 | 6.601 | 6.8982 | 1.685%
FTE000:pa_ethanolflex | Ethanol-Flex Fuel | 0 | 0 | 0 | 0 | 0 | 0 | 0 | 0 | 0 | 0 | 0 | 0 | 0 | 0 | 0 | 0 | 0 | 0 | 0 | 0 | 0 | 0 | 0 | 0 | 0 | 0 | 0 | 0 | 0 | --
FTE000:pa_electric | Electric | 0.046861 | 0.042104 | 0.037055 | 0.032542 | 0.028997 | 0.026222 | 0.023377 | 0.020413 | 0.017541 | 0.015166 | 0.013366 | 0.011858 | 0.010488 | 0.009291 | 0.00822 | 0.007264 | 0.006401 | 0.005632 | 0.004962 | 0.004367 | 0.003825 | 0.003355 | 0.002915 | 0.00251 | 0.002164 | 0.001876 | 0.001631 | 0.001413 | 0.001228 | -12.2%
FTE000:pa_plugindiesel | Plug-in Diesel Hybrid | 0 | 0 | 0.124 | 0.12337 | 0.1235 | 0.12639 | 0.12882 | 0.12857 | 0.12716 | 0.12713 | 0.13076 | 0.13654 | 0.1423 | 0.14811 | 0.15544 | 0.16337 | 0.17139 | 0.18044 | 0.19122 | 0.20346 | 0.21638 | 0.23135 | 0.2459 | 0.25954 | 0.27476 | 0.29278 | 0.31291 | 0.33287 | 0.35465 | --
FTE000:pa_plugingasolin | Plug-in Gasoline Hybrid | 0 | 0 | 0.27505 | 0.26866 | 0.26629 | 0.26898 | 0.26871 | 0.26366 | 0.25716 | 0.25506 | 0.25978 | 0.26897 | 0.27767 | 0.28694 | 0.29791 | 0.31017 | 0.32225 | 0.33644 | 0.35324 | 0.37246 | 0.39206 | 0.41482 | 0.43432 | 0.4507 | 0.46655 | 0.48564 | 0.50499 | 0.52244 | 0.53968 | --
FTE000:pa_fuelcell | Fuel Cell | 0 | 0 | 0.41006 | 0.41001 | 0.41621 | 0.42923 | 0.43662 | 0.43553 | 0.42806 | 0.42384 | 0.42857 | 0.43723 | 0.44585 | 0.45677 | 0.46883 | 0.48222 | 0.4964 | 0.51201 | 0.53082 | 0.55197 | 0.57327 | 0.59854 | 0.62162 | 0.64187 | 0.66601 | 0.69731 | 0.73452 | 0.77303 | 0.818 | --
FTE000:pa_HeavySubtotal | Heavy Subtotal | 279.162 | 282.8048 | 281.0797 | 278.6873 | 280.257 | 285.9292 | 287.4128 | 282.8899 | 273.9483 | 266.9723 | 265.3007 | 265.5458 | 265.1376 | 265.3772 | 265.4886 | 265.4941 | 265.0225 | 264.3673 | 264.3448 | 264.3844 | 263.3858 | 263.0809 | 260.7202 | 256.2682 | 252.5532 | 250.6579 | 249.8738 | 248.5325 | 248.3099 | -0.4174%
FTE000:pa_TotalSales | Total Sales | 711.9051 | 731.4977 | 746.0841 | 755.3331 | 765.8304 | 780.869 | 788.0528 | 786.1846 | 775.8939 | 769.1535 | 772.1942 | 778.1915 | 784.099 | 793.1425 | 802.7611 | 811.7751 | 820.4305 | 828.4441 | 838.051 | 845.9655 | 851.8416 | 858.7243 | 861.6829 | 862.9231 | 865.2183 | 869.996 | 875.8776 | 882.3978 | 891.9048 | 0.8083%
Railroads
FTE000:qa_TonMilesbyRai | Ton Miles by Rail (billion) | 1620.4949 | 1600.1008 | 1666.9198 | 1628.4084 | 1561.4207 | 1509.6494 | 1489.7312 | 1507.5151 | 1500.1649 | 1506.9524 | 1522.1982 | 1534.7394 | 1543.2374 | 1554.5907 | 1557.5254 | 1562.4816 | 1568.9661 | 1568.3395 | 1571.7775 | 1585.6112 | 1597.307 | 1600.1909 | 1601.8328 | 1602.9988 | 1608.1294 | 1618.0824 | 1630.808 | 1636.8905 | 1649.4695 | 0.0633%
FTE000:qa_FuelEfficienc | Fuel Efficiency (ton miles per thousand Btu) | 3.3663 | 3.3699 | 3.3735 | 3.377 | 3.3806 | 3.3841 | 3.3877 | 3.3913 | 3.3949 | 3.3985 | 3.402 | 3.4056 | 3.4092 | 3.4128 | 3.4164 | 3.42 | 3.4236 | 3.4272 | 3.4309 | 3.4345 | 3.4381 | 3.4417 | 3.4454 | 3.449 | 3.4526 | 3.4563 | 3.4599 | 3.4636 | 3.4672 | 0.1055%
Fuel Consumption (trillion Btu)
FTE000:qa_Distillate(di | Distillate Fuel Oil (diesel) | 480.8665 | 473.7925 | 492.515 | 480.1003 | 459.1754 | 442.5957 | 435.2049 | 438.6161 | 434.4913 | 434.253 | 435.993 | 436.4869 | 435.372 | 434.6077 | 431.0543 | 427.6504 | 424.2537 | 418.5537 | 413.5815 | 410.9468 | 407.3385 | 401.1214 | 394.2907 | 387.0668 | 380.5263 | 373.701 | 367.6094 | 360.1334 | 354.1995 | -1.086%
FTE000:qa_ResidualOil | Residual Fuel Oil | 0 | 0 | 0 | 0 | 0 | 0 | 0 | 0 | 0 | 0 | 0 | 0 | 0 | 0 | 0 | 0 | 0 | 0 | 0 | 0 | 0 | 0 | 0 | 0 | 0 | 0 | 0 | 0 | 0 | --
FTE000:qa_Electricity | Compressed Natural Gas | 0 | 0 | 0 | 0 | 0 | 0 | 0 | 0 | 0 | 0 | 0 | 0 | 0 | 0 | 0 | 0 | 0 | 0 | 0 | 0 | 0 | 0 | 0 | 0 | 0 | 0 | 0 | 0 | 0 | --
FTE000:qa_ElEnGee | Liquefied Natural Gas | 0.51516 | 1.0299 | 1.6141 | 2.1039 | 2.705 | 3.4995 | 4.5404 | 5.9096 | 7.4007 | 9.1703 | 11.4442 | 14.1611 | 17.2936 | 20.9073 | 24.8394 | 29.2119 | 34.0209 | 39.0551 | 44.5468 | 50.7265 | 57.2499 | 63.8151 | 70.6321 | 77.7039 | 85.2404 | 94.4543 | 103.7305 | 112.4657 | 121.5292 | 21.55%
Domestic Shipping
FTE000:ra_TonMilesShipp | Ton Miles Shipping (billion) | 444.8989 | 450.4276 | 448.61 | 446.7463 | 445.2277 | 442.8478 | 440.4301 | 437.0246 | 434.0364 | 431.3921 | 429.9974 | 428.1607 | 426.2786 | 424.1782 | 421.717 | 419.8146 | 417.567 | 415.8077 | 414.0451 | 412.5221 | 411.2477 | 409.9774 | 408.5222 | 406.6303 | 405.3585 | 403.8659 | 401.9791 | 400.5566 | 400.0983 | -0.3783%
FTE000:ra_FuelEfficienc | Fuel Efficiency (ton miles per thousand Btu) | 4.8202 | 4.839 | 4.8578 | 4.8767 | 4.8956 | 4.9147 | 4.9338 | 4.9529 | 4.9722 | 4.9915 | 5.0109 | 5.0304 | 5.05 | 5.0696 | 5.0893 | 5.1091 | 5.129 | 5.1489 | 5.1689 | 5.189 | 5.2092 | 5.2294 | 5.2498 | 5.2702 | 5.2907 | 5.3112 | 5.3319 | 5.3526 | 5.3734 | 0.3888%
Fuel Consumption (trillion Btu)
FTE000:ra_Distillate(di | Distillate Fuel Oil (diesel) | 95.725 | 96.4109 | 95.6484 | 94.9224 | 94.2997 | 93.4801 | 92.6635 | 91.636 | 90.7097 | 89.8641 | 89.2718 | 88.5839 | 87.8819 | 87.1546 | 86.355 | 85.672 | 84.9293 | 84.2905 | 83.5986 | 82.886 | 82.2218 | 81.5558 | 80.851 | 80.059 | 79.3801 | 78.6501 | 77.8463 | 77.1247 | 76.5728 | -0.7941%
FTE000:ra_ResidualOil | Residual Fuel Oil | 1.8759 | 1.8079 | 1.7137 | 1.6219 | 1.5413 | 1.4552 | 1.3713 | 1.2863 | 1.2 | 1.1126 | 1.0316 | 0.9484 | 0.86861 | 0.79182 | 0.72531 | 0.65481 | 0.57532 | 0.49193 | 0.4179 | 0.41475 | 0.41187 | 0.40902 | 0.40599 | 0.40255 | 0.39974 | 0.39673 | 0.39336 | 0.39045 | 0.3885 | -5.468%
FTE000:ra_MotorGasoline | Compressed Natural Gas | 0 | 0 | 0 | 0 | 0 | 0 | 0 | 0 | 0 | 0 | 0 | 0 | 0 | 0 | 0 | 0 | 0 | 0 | 0 | 0 | 0 | 0 | 0 | 0 | 0 | 0 | 0 | 0 | 0 | --
FTE000:ra_ElEnGee | Liquefied Natural Gas | 0.63813 | 0.702 | 0.75261 | 0.80173 | 0.84488 | 0.88816 | 0.92988 | 0.96818 | 1.0095 | 1.0532 | 1.0977 | 1.1419 | 1.1835 | 1.2224 | 1.2527 | 1.2881 | 1.3287 | 1.3742 | 1.457 | 1.5454 | 1.6401 | 1.7406 | 1.8465 | 1.9567 | 2.0764 | 2.2022 | 2.3334 | 2.4752 | 2.6316 | 5.19%
International Shipping
FTE000:sa_GrossTrade(bi | Gross Trade (billion 2012 dollars) | 5234.1592 | 5273.2969 | 5362.6445 | 5516.3345 | 5699.1494 | 5878.9717 | 6041.2578 | 6192.2471 | 6343.666 | 6511.3486 | 6715.9097 | 6915.4399 | 7116.8901 | 7327.4185 | 7523.0537 | 7718.1992 | 7912.0835 | 8137.9395 | 8368.4814 | 8606.8613 | 8874.4424 | 9160.3457 | 9472.5527 | 9798.0293 | 10143.9482 | 10485.7461 | 10850.2139 | 11224.7715 | 11635.8838 | 2.894%
FTE000:sa_Exports(billi | Exports (billion 2012 dollars) | 1831.6823 | 1866.132 | 1903.4385 | 1962.4833 | 2030.421 | 2091.8477 | 2140.136 | 2176.3396 | 2205.4851 | 2234.9177 | 2273.3511 | 2317.1895 | 2363.8438 | 2415.5078 | 2471.7585 | 2534.2473 | 2596.5371 | 2674.2336 | 2759.7327 | 2843.7935 | 2937.5305 | 3038.2261 | 3149.4558 | 3264.0588 | 3390.1174 | 3513.3171 | 3646.1494 | 3789.6211 | 3944.2458 | 2.777%
FTE000:sa_Imports(billi | Imports (billion 2012 dollars) | 3402.4768 | 3407.165 | 3459.2061 | 3553.8511 | 3668.7283 | 3787.1238 | 3901.1221 | 4015.9077 | 4138.1807 | 4276.4312 | 4442.5586 | 4598.2505 | 4753.0464 | 4911.9106 | 5051.2949 | 5183.9517 | 5315.5464 | 5463.7056 | 5608.7485 | 5763.0684 | 5936.9116 | 6122.1201 | 6323.0972 | 6533.9702 | 6753.8306 | 6972.4287 | 7204.0645 | 7435.1499 | 7691.6377 | 2.956%
Fuel Consumption (trillion Btu)
FTE000:sa_Distillate(di | Distillate Fuel Oil (diesel) | 222.9387 | 318.2137 | 318.5068 | 321.4275 | 326.4089 | 331.7504 | 339.1326 | 343.6538 | 348.44 | 348.6118 | 349.9362 | 351.7185 | 354.4006 | 355.177 | 356.6702 | 356.8767 | 358.8289 | 358.9392 | 360.5722 | 361.262 | 361.2848 | 360.6462 | 360.3878 | 360.0556 | 358.4618 | 357.2638 | 357.0741 | 355.2281 | 354.5115 | 1.67%
FTE000:sa_ResidualOil | Residual Fuel Oil | 685.6652 | 532.1497 | 519.3532 | 520.3484 | 497.4644 | 487.7536 | 469.7563 | 458.2699 | 449.8273 | 449.9563 | 449.2752 | 449.4438 | 447.345 | 447.2368 | 444.0232 | 442.969 | 441.8157 | 439.6317 | 437.9766 | 436.7676 | 436.8094 | 435.2439 | 434.2932 | 432.7331 | 438.4576 | 437.7005 | 432.9209 | 429.2475 | 424.5608 | -1.697%
FTE000:sa_SeeEnGee | Compressed Natural Gas | 0 | 0 | 0 | 0 | 0 | 0 | 0 | 0 | 0 | 0 | 0 | 0 | 0 | 0 | 0 | 0 | 0 | 0 | 0 | 0 | 0 | 0 | 0 | 0 | 0 | 0 | 0 | 0 | 0 | --
FTE000:sa_ElEnGee | Liquefied Natural Gas | 26.4239 | 31.4669 | 39.8672 | 36.8282 | 47.377 | 48.9447 | 53.8004 | 57.2183 | 58.3671 | 58.5683 | 58.2256 | 56.838 | 56.0146 | 55.8041 | 56.8539 | 57.7678 | 56.99 | 58.7789 | 58.6966 | 59.2714 | 59.7355 | 61.9297 | 63.367 | 65.2789 | 63.7141 | 65.96 | 69.8394 | 74.6461 | 79.0224 | 3.99%
1/ Light Medium, Medium, and Heavy contain Class 3, Classes 4-6, and Classes 7-8, respectively.
MPG = Miles per gallon.
Btu = British thermal unit.
- - = Not applicable.
Note: Includes estimated consumption for petroleum and other liquids. Totals may not equal sum of components due to independent rounding.
Data source: 2022: U.S. Energy Information Administration (EIA),
Short-Term Energy Outlook, November 2022, and EIA, AEO2023 National Energy Modeling System run ref2023.d020623a.
Projections: EIA, AEO2023 National Energy Modeling System run ref2023.d020623a.
Average

## ICCT MDV HDV Data
ICCT Data
| 2021 | 2022 | 2023 | 2024 | 2025 | 2026 | 2027 | 2028 | 2029 | 2030 | 2031 | 2032 | 2033 | 2034 | 2035
BET cost
Rigid truck, 4-5 |  | 123014.0281 | 116891.1006 | 110861.0189 | 105086.2808 | 99480.617 | 94041.7917 | 88699.5481 | 83590.7639 | 78642.0674 | 77971.1357 | 77306.3025 | 76647.5678 | 75994.9314 | 75348.3935
Rigid truck, 6-7 |  | 159207.8074 | 150762.9805 | 142465.2946 | 134523.4345 | 126825.6203 | 119368.4567 | 112062.6108 | 105080.8523 | 98329.492 | 97356.118 | 96392.0032 | 95437.1476 | 94491.5512 | 93555.214
Rigid truck, 8 |  | 270108.7601 | 255656.8135 | 241481.0559 | 227934.4023 | 214826.4325 | 202150.5194 | 189754.5191 | 177930.1046 | 166517.7366 | 164752.8894 | 163006.102 | 161277.3745 | 159566.7067 | 157874.0988
Tractor truck, short-haul |  | 279260.1856 | 263473.3569 | 248012.4214 | 233239.7419 | 218958.3682 | 205160.7627 | 191692.3847 | 178847.7418 | 166464.107 | 164483.9758 | 162524.3897 | 160585.3486 | 158666.8526 | 156768.9016
Tractor truck, long-haul |  | 514693.0258 | 478374.4457 | 443236.4015 | 409916.5761 | 378042.5734 | 347585.9047 | 318274.0057 | 290584.8284 | 264226.9595 | 259041.2368 | 253933.1638 | 248902.7405 | 243949.967 | 239074.8432
Refuse truck |  | 352345.7906 | 336920.4029 | 321714.4966 | 307197.7612 | 293121.2732 | 279478.3242 | 266058.1729 | 253269.4173 | 240893.9428 | 239120.8286 | 237366.0034 | 235629.4674 | 233911.2205 | 232211.2627
Overall HDT |  | 254244.2959 | 238190.0301 | 222651.1406 | 207942.3202 | 193798.8321 | 180291.7986 | 167274.2498 | 154992.1812 | 143291.0936 | 141012.5544 | 138777.4226 | 136585.2056 | 134435.4109 | 132327.5459
Small bus, 4-5 |  | 122214.2117 | 117413.9766 | 112666.5162 | 108136.2714 | 103736.8442 | 99466.246 | 95249.4445 | 91232.6956 | 87338.7716 | 86812.2054 | 86291.0559 | 85775.3231 | 85265.0071 | 84760.1077
Transit bus, 6-8 |  | 450892.8744 | 434385.7665 | 418045.4136 | 402480.9744 | 387372.712 | 372713.1725 | 358220.1932 | 344442.814 | 331091.6498 | 329239.3499 | 327407.372 | 325595.716 | 323804.3819 | 322033.3697
School bus, 6-8 |  | 189784.8838 | 182723.3168 | 175696.3232 | 168961.4906 | 162385.7527 | 155967.4041 | 149590.0232 | 143484.5659 | 137531.3486 | 136760.2046 | 135995.2582 | 135236.5094 | 134483.9582 | 133737.6046
Other bus, 6-8 |  | 824534.656 | 800245.734 | 775788.0779 | 752300.2826 | 729205.3405 | 706501.5462 | 683662.913 | 661746.4023 | 640215.89 | 637719.4256 | 635235.3564 | 632763.6824 | 630304.4036 | 627857.52
Overall Bus |  | 402865.4688 | 389825.1897 | 376772.3135 | 364259.1583 | 352003.0484 | 340001.8182 | 328001.6324 | 316508.868 | 305264.0371 | 303882.3972 | 302510.1714 | 301147.3595 | 299793.9617 | 298449.9778
Average Battery Pack Size | 2020 | 2021 | 2022 | 2023 | 2024 | 2025 | 2026 | 2027 | 2028 | 2029 | 2030 | 2031 | 2032 | 2033 | 2034 | 2035 | 2036 | 2037 | 2038 | 2039 | 2040 | 2041 | 2042 | 2043 | 2044 | 2045 | 2046 | 2047 | 2048 | 2049 | 2050
Rigid truck, 4-5 | 140.5 | 137.75 | 135 | 132.25 | 129.5 | 126.75 | 124 | 121.25 | 118.5 | 115.75 | 113 | 113 | 113 | 113 | 113 | 113 | 113 | 113 | 113 | 113 | 113 | 113 | 113 | 113 | 113 | 113 | 113 | 113 | 113 | 113 | 113
Rigid truck, 6-7 | 213.5 | 209.25 | 205 | 200.75 | 196.5 | 192.25 | 188 | 183.75 | 179.5 | 175.25 | 171 | 171 | 171 | 171 | 171 | 171 | 171 | 171 | 171 | 171 | 171 | 171 | 171 | 171 | 171 | 171 | 171 | 171 | 171 | 171 | 171
Rigid truck, 8 | 425 | 412.5 | 400 | 387.5 | 375 | 362.5 | 350 | 337.5 | 325 | 312.5 | 300 | 300 | 300 | 300 | 300 | 300 | 300 | 300 | 300 | 300 | 300 | 300 | 300 | 300 | 300 | 300 | 300 | 300 | 300 | 300 | 300
Tractor truck, short-haul | 485.5 | 470.25 | 455 | 439.75 | 424.5 | 409.25 | 394 | 378.75 | 363.5 | 348.25 | 333 | 333 | 333 | 333 | 333 | 333 | 333 | 333 | 333 | 333 | 333 | 333 | 333 | 333 | 333 | 333 | 333 | 333 | 333 | 333 | 333
Tractor truck, long-haul | 984.25 | 952.125 | 920 | 887.875 | 855.75 | 823.625 | 791.5 | 759.375 | 727.25 | 695.125 | 663 | 663 | 663 | 663 | 663 | 663 | 663 | 663 | 663 | 663 | 663 | 663 | 663 | 663 | 663 | 663 | 663 | 663 | 663 | 663 | 663
Refuse truck | 428.25 | 416.625 | 405 | 393.375 | 381.75 | 370.125 | 358.5 | 346.875 | 335.25 | 323.625 | 312 | 312 | 312 | 312 | 312 | 312 | 312 | 312 | 312 | 312 | 312 | 312 | 312 | 312 | 312 | 312 | 312 | 312 | 312 | 312 | 312
Small bus, 4-5 | 121.25 | 120.625 | 120 | 119.375 | 118.75 | 118.125 | 117.5 | 116.875 | 116.25 | 115.625 | 115 | 115 | 115 | 115 | 115 | 115 | 115 | 115 | 115 | 115 | 115 | 115 | 115 | 115 | 115 | 115 | 115 | 115 | 115 | 115 | 115
Transit bus, 6-8 | 455 | 452.5 | 450 | 447.5 | 445 | 442.5 | 440 | 437.5 | 435 | 432.5 | 430 | 430 | 430 | 430 | 430 | 430 | 430 | 430 | 430 | 430 | 430 | 430 | 430 | 430 | 430 | 430 | 430 | 430 | 430 | 430 | 430
School bus, 6-8 | 182 | 181 | 180 | 179 | 178 | 177 | 176 | 175 | 174 | 173 | 172 | 172 | 172 | 172 | 172 | 172 | 172 | 172 | 172 | 172 | 172 | 172 | 172 | 172 | 172 | 172 | 172 | 172 | 172 | 172 | 172
Other bus, 6-8 | 683.5 | 679.75 | 676 | 672.25 | 668.5 | 664.75 | 661 | 657.25 | 653.5 | 649.75 | 646 | 646 | 646 | 646 | 646 | 646 | 646 | 646 | 646 | 646 | 646 | 646 | 646 | 646 | 646 | 646 | 646 | 646 | 646 | 646 | 646
Total vehicle sales - historical data and projections
| 2020 | 2021 | 2022 | 2023 | 2024 | 2025 | 2026 | 2027 | 2028 | 2029 | 2030 | 2031 | 2032 | 2033 | 2034 | 2035 | 2036 | 2037 | 2038 | 2039 | 2040 | 2041 | 2042 | 2043 | 2044 | 2045 | 2046 | 2047 | 2048 | 2049 | 2050 | 2051 | 2052 | 2053 | EPS Category
Annual sales
Rigid truck, 4-5 | 116537.59 | 117344.414 | 118151.238 | 118958.062 | 119764.886 | 120571.71 | 122325.784 | 124079.858 | 125833.932 | 127588.006 | 129342.08 | 132498.092 | 135654.104 | 138810.116 | 141966.128 | 145122.14 | 148198.992 | 151275.844 | 154352.696 | 157429.548 | 160506.4 | 163688.7987 | 166799.2337 | 169909.6687 | 173020.1038 | 176130.5388 | 179240.9738 | 182351.4088 | 185461.8439 | 188572.2789 | 191682.7139 | 194793.149 | 197903.584 | 201014.019 | Freight LDV
Rigid truck, 6-7 | 118399.012 | 119218.6992 | 120038.3864 | 120858.0736 | 121677.7608 | 122497.448 | 124279.485 | 126061.522 | 127843.559 | 129625.596 | 131407.633 | 134614.1148 | 137820.5966 | 141027.0784 | 144233.5602 | 147440.042 | 150566.0476 | 153692.0532 | 156818.0588 | 159944.0644 | 163070.07 | 166303.3772 | 169463.5242 | 172623.6712 | 175783.8183 | 178943.9653 | 182104.1123 | 185264.2593 | 188424.4063 | 191584.5533 | 194744.7004 | 197904.8474 | 201064.9944 | 204225.1414 | Freight LDV
Rigid truck, 8 | 95647.28 | 96309.4918 | 96971.7036 | 97633.9154 | 98296.1272 | 98958.339 | 100397.9622 | 101837.5854 | 103277.2086 | 104716.8318 | 106156.455 | 108746.7678 | 111337.0806 | 113927.3934 | 116517.7062 | 119108.019 | 121633.3562 | 124158.6934 | 126684.0306 | 129209.3678 | 131734.705 | 134346.6763 | 136899.5789 | 139452.4815 | 142005.3842 | 144558.2868 | 147111.1894 | 149664.092 | 152216.9946 | 154769.8972 | 157322.7998 | 159875.7024 | 162428.605 | 164981.5076 | Freight HDV
Tractor truck, short-haul | 55945.25 | 55322.91 | 54700.57 | 54078.23 | 53455.89 | 52833.55 | 52462.84 | 52092.13 | 51721.42 | 51350.71 | 50980 | 51194.304 | 51408.608 | 51622.912 | 51837.216 | 52051.52 | 52259.394 | 52467.268 | 52675.142 | 52883.016 | 53090.89 | 53307.3373 | 53517.9392 | 53728.5411 | 53939.143 | 54149.7448 | 54360.3467 | 54570.9486 | 54781.5505 | 54992.1524 | 55202.7542 | 55413.3561 | 55623.958 | 55834.5599 | Freight HDV
Tractor truck, long-haul | 92843.9 | 91811.12 | 90778.34 | 89745.56 | 88712.78 | 87680 | 87064.76 | 86449.52 | 85834.28 | 85219.04 | 84603.8 | 84959.44 | 85315.08 | 85670.72 | 86026.36 | 86382 | 86726.98 | 87071.96 | 87416.94 | 87761.92 | 88106.9 | 88466.0933 | 88815.5958 | 89165.0982 | 89514.6006 | 89864.103 | 90213.6055 | 90563.1079 | 90912.6103 | 91262.1127 | 91611.6152 | 91961.1176 | 92310.62 | 92660.1224 | Freight HDV
Refuse truck | 3614 | 3639 | 3664 | 3689 | 3714 | 3739 | 3793.4 | 3847.8 | 3902.2 | 3956.6 | 4011 | 4108.8 | 4206.6 | 4304.4 | 4402.2 | 4500 | 4595.4 | 4690.8 | 4786.2 | 4881.6 | 4977 | 5075.6 | 5172.0182 | 5268.4364 | 5364.8545 | 5461.2727 | 5557.6909 | 5654.1091 | 5750.5273 | 5846.9455 | 5943.3636 | 6039.7818 | 6136.2 | 6232.6182 | Freight HDV
Overall HDT | 482987.032 |  |  |  |  | 486280.047 |  |  |  |  | 506500.968 |  |  |  |  | 554603.721 |  |  |  |  | 601485.965
Small bus, 4-5 | 4754.011 | 4754.1696 | 4754.3282 | 4754.4868 | 4754.6454 | 4754.804 | 4784.2998 | 4813.7956 | 4843.2914 | 4872.7872 | 4902.283 | 4986.5684 | 5070.8538 | 5155.1392 | 5239.4246 | 5323.71 | 5405.7774 | 5487.8448 | 5569.9122 | 5651.9796 | 5734.047 | 5819.0717 | 5902.0801 | 5985.0885 | 6068.0968 | 6151.1052 | 6234.1136 | 6317.122 | 6400.1303 | 6483.1387 | 6566.1471 | 6649.1554 | 6732.1638 | 6815.1722 | Passenger HDV
Transit bus, 6-8 | 5282.984 | 5283.158 | 5283.332 | 5283.506 | 5283.68 | 5283.854 | 5316.6318 | 5349.4096 | 5382.1874 | 5414.9652 | 5447.743 | 5541.4026 | 5635.0622 | 5728.7218 | 5822.3814 | 5916.041 | 6007.242 | 6098.443 | 6189.644 | 6280.845 | 6372.046 | 6466.5251 | 6558.7692 | 6651.0132 | 6743.2573 | 6835.5013 | 6927.7453 | 7019.9894 | 7112.2334 | 7204.4775 | 7296.7215 | 7388.9656 | 7481.2096 | 7573.4536 | Passenger HDV
School bus, 6-8 | 27044.907 | 27045.8024 | 27046.6978 | 27047.5932 | 27048.4886 | 27049.384 | 27217.2018 | 27385.0196 | 27552.8374 | 27720.6552 | 27888.473 | 28367.96 | 28847.447 | 29326.934 | 29806.421 | 30285.908 | 30752.794 | 31219.68 | 31686.566 | 32153.452 | 32620.338 | 33104.0253 | 33576.2572 | 34048.4891 | 34520.721 | 34992.9528 | 35465.1847 | 35937.4166 | 36409.6485 | 36881.8804 | 37354.1122 | 37826.3441 | 38298.576 | 38770.8079 | Passenger HDV
Other bus, 6-8 | 16228.913 | 16229.455 | 16229.997 | 16230.539 | 16231.081 | 16231.623 | 16332.3094 | 16432.9958 | 16533.6822 | 16634.3686 | 16735.055 | 17022.7916 | 17310.5282 | 17598.2648 | 17886.0014 | 18173.738 | 18453.896 | 18734.054 | 19014.212 | 19294.37 | 19574.528 | 19864.7908 | 20148.164 | 20431.5371 | 20714.9103 | 20998.2835 | 21281.6566 | 21565.0298 | 21848.4029 | 22131.7761 | 22415.1493 | 22698.5224 | 22981.8956 | 23265.2688 | Passenger HDV
Overall Bus | 53310.815 |  |  |  |  | 53319.665 |  |  |  |  | 54973.554 |  |  |  |  | 59699.397 |  |  |  |  | 64300.959
VKT per vehicle
Average of VKTpVeh
| Row Labels | 2020 | 2021 | 2022 | 2023 | 2024 | 2025 | 2026 | 2027 | 2028 | 2029 | 2030 | 2031 | 2032 | 2033 | 2034 | 2035 | 2036 | 2037 | 2038 | 2039 | 2040 | 2041 | 2042 | 2043 | 2044 | 2045 | 2046 | 2047 | 2048 | 2049 | 2050 | 2051 | 2052 | 2053 | 2054 | 2055 | 2056 | 2057 | 2058 | 2059 | 2060 | 2061 | 2062 | 2063 | 2064 | 2065 | 2066 | 2067 | 2068 | 2069 | 2070
bus | Motor Home_4_5 | 7282.1417 | 7350.0019 | 7417.8622 | 7485.7225 | 7553.5827 | 7621.443 | 7849.9524 | 8078.4619 | 8306.9713 | 8535.4807 | 8763.9902 | 8847.3833 | 8930.7764 | 9014.1695 | 9097.5626 | 9180.9557 | 9222.1208 | 9263.2859 | 9304.451 | 9345.6161 | 9386.7812 | 9369.1215 | 9351.4619 | 9333.8022 | 9316.1426 | 9298.4829 | 9319.9004 | 9341.3179 | 9362.7354 | 9384.1529 | 9405.5704 | 9452.4188 | 9499.2673 | 9546.1157 | 9592.9642 | 9639.8126 | 9681.9088 | 9724.0049 | 9766.1011 | 9808.1972 | 9850.2934 | 9850.2934 | 9850.2934 | 9850.2934 | 9850.2934 | 9850.2934 | 9850.2934 | 9850.2934 | 9850.2934 | 9850.2934 | 9850.2934
bus | Motor Home_6_7 | 8136.7393 | 8129.8981 | 8123.057 | 8116.2159 | 8109.3747 | 8102.5336 | 8172.6773 | 8242.821 | 8312.9647 | 8383.1085 | 8453.2522 | 8557.9387 | 8662.6252 | 8767.3116 | 8871.9981 | 8976.6846 | 9033.8404 | 9090.9962 | 9148.1519 | 9205.3077 | 9262.4635 | 9269.6668 | 9276.8702 | 9284.0736 | 9291.2769 | 9298.4803 | 9319.8974 | 9341.3146 | 9362.7317 | 9384.1488 | 9405.5659 | 9452.4154 | 9499.2649 | 9546.1145 | 9592.964 | 9639.8135 | 9681.9107 | 9724.0079 | 9766.1051 | 9808.2023 | 9850.2995 | 9850.2995 | 9850.2995 | 9850.2995 | 9850.2995 | 9850.2995 | 9850.2995 | 9850.2995 | 9850.2995 | 9850.2995 | 9850.2995
bus | Motor Home_8 | 8719.9367 | 8710.9262 | 8701.9157 | 8692.9052 | 8683.8947 | 8674.8843 | 8710.6316 | 8746.3789 | 8782.1261 | 8817.8734 | 8853.6207 | 8903.4736 | 8953.3264 | 9003.1792 | 9053.032 | 9102.8849 | 9139.2061 | 9175.5272 | 9211.8484 | 9248.1696 | 9284.4908 | 9287.2934 | 9290.0959 | 9292.8985 | 9295.701 | 9298.5036 | 9319.9193 | 9341.335 | 9362.7507 | 9384.1664 | 9405.582 | 9452.4314 | 9499.2808 | 9546.1301 | 9592.9795 | 9639.8288 | 9681.927 | 9724.0251 | 9766.1233 | 9808.2214 | 9850.3195 | 9850.3195 | 9850.3195 | 9850.3195 | 9850.3195 | 9850.3195 | 9850.3195 | 9850.3195 | 9850.3195 | 9850.3195 | 9850.3195
bus | Other Buses_4_5 | 47403.3425 | 47370.8193 | 47338.2961 | 47305.7729 | 47273.2497 | 47240.7265 | 47313.6851 | 47386.6437 | 47459.6023 | 47532.5609 | 47605.5195 | 47813.8403 | 48022.161 | 48230.4817 | 48438.8024 | 48647.1231 | 49000.9827 | 49354.8422 | 49708.7018 | 50062.5613 | 50416.4209 | 50436.5317 | 50456.6426 | 50476.7534 | 50496.8642 | 50516.9751 | 50482.1091 | 50447.2432 | 50412.3772 | 50377.5113 | 50342.6453 | 50354.0822 | 50365.5192 | 50376.9561 | 50388.393 | 50399.8299 | 50409.7583 | 50419.6867 | 50429.615 | 50439.5434 | 50449.4718 | 50449.4718 | 50449.4718 | 50449.4718 | 50449.4718 | 50449.4718 | 50449.4718 | 50449.4718 | 50449.4718 | 50449.4718 | 50449.4718
Other bus, 6-8 | Other Buses_6_7 | 46342.1945 | 46524.7999 | 46707.4053 | 46890.0107 | 47072.6161 | 47255.2214 | 47488.0175 | 47720.8135 | 47953.6096 | 48186.4056 | 48419.2017 | 48697.1206 | 48975.0395 | 49252.9583 | 49530.8772 | 49808.7961 | 50037.0922 | 50265.3882 | 50493.6842 | 50721.9803 | 50950.2763 | 50863.6407 | 50777.0051 | 50690.3694 | 50603.7338 | 50517.0982 | 50482.2352 | 50447.3723 | 50412.5093 | 50377.6464 | 50342.7834 | 50354.2177 | 50365.652 | 50377.0863 | 50388.5206 | 50399.9549 | 50409.8911 | 50419.8273 | 50429.7635 | 50439.6998 | 50449.636 | 50449.636 | 50449.636 | 50449.636 | 50449.636 | 50449.636 | 50449.636 | 50449.636 | 50449.636 | 50449.636 | 50449.636
Other bus, 6-8 | Other Buses_8 | 47278.1584 | 47569.0741 | 47859.9898 | 48150.9054 | 48441.8211 | 48732.7368 | 48956.5266 | 49180.3165 | 49404.1063 | 49627.8961 | 49851.6859 | 49992.5978 | 50133.5096 | 50274.4215 | 50415.3333 | 50556.2452 | 50632.3725 | 50708.4999 | 50784.6272 | 50860.7545 | 50936.8819 | 50852.9209 | 50768.9598 | 50684.9988 | 50601.0378 | 50517.0768 | 50482.2065 | 50447.3362 | 50412.4658 | 50377.5955 | 50342.7251 | 50354.1629 | 50365.6006 | 50377.0384 | 50388.4761 | 50399.9139 | 50409.8557 | 50419.7975 | 50429.7394 | 50439.6812 | 50449.623 | 50449.623 | 50449.623 | 50449.623 | 50449.623 | 50449.623 | 50449.623 | 50449.623 | 50449.623 | 50449.623 | 50449.623
Small bus, 4-5 | School Bus_4_5 | 16553.9963 | 16490.0208 | 16426.0453 | 16362.0698 | 16298.0942 | 16234.1187 | 16231.1417 | 16228.1646 | 16225.1876 | 16222.2105 | 16219.2334 | 16279.7745 | 16340.3155 | 16400.8565 | 16461.3976 | 16521.9386 | 16649.0812 | 16776.2238 | 16903.3664 | 17030.509 | 17157.6516 | 17212.5935 | 17267.5353 | 17322.4771 | 17377.4189 | 17432.3607 | 17419.1876 | 17406.0144 | 17392.8412 | 17379.668 | 17366.4948 | 17369.1487 | 17371.8026 | 17374.4565 | 17377.1104 | 17379.7642 | 17382.8635 | 17385.9627 | 17389.0619 | 17392.1611 | 17395.2604 | 17395.2604 | 17395.2604 | 17395.2604 | 17395.2604 | 17395.2604 | 17395.2604 | 17395.2604 | 17395.2604 | 17395.2604 | 17395.2604
School bus, 6-8 | School Bus_6_7 | 16570.7548 | 16622.4154 | 16674.076 | 16725.7366 | 16777.3972 | 16829.0578 | 16868.7638 | 16908.4698 | 16948.1758 | 16987.8817 | 17027.5877 | 17080.1799 | 17132.7722 | 17185.3644 | 17237.9566 | 17290.5488 | 17338.4705 | 17386.3922 | 17434.3139 | 17482.2356 | 17530.1573 | 17510.5936 | 17491.0299 | 17471.4661 | 17451.9024 | 17432.3386 | 17419.1652 | 17405.9918 | 17392.8184 | 17379.645 | 17366.4716 | 17369.128 | 17371.7845 | 17374.4409 | 17377.0974 | 17379.7538 | 17382.8523 | 17385.9508 | 17389.0492 | 17392.1477 | 17395.2462 | 17395.2462 | 17395.2462 | 17395.2462 | 17395.2462 | 17395.2462 | 17395.2462 | 17395.2462 | 17395.2462 | 17395.2462 | 17395.2462
School bus, 6-8 | School Bus_8 | 16704.5421 | 16744.3253 | 16784.1085 | 16823.8918 | 16863.675 | 16903.4582 | 16930.0179 | 16956.5775 | 16983.1372 | 17009.6968 | 17036.2564 | 17092.8025 | 17149.3486 | 17205.8946 | 17262.4407 | 17318.9868 | 17364.258 | 17409.5292 | 17454.8003 | 17500.0715 | 17545.3427 | 17522.7432 | 17500.1436 | 17477.544 | 17454.9444 | 17432.3448 | 17419.1706 | 17405.9964 | 17392.8222 | 17379.6479 | 17366.4737 | 17369.1279 | 17371.7821 | 17374.4363 | 17377.0905 | 17379.7447 | 17382.8426 | 17385.9405 | 17389.0384 | 17392.1363 | 17395.2342 | 17395.2342 | 17395.2342 | 17395.2342 | 17395.2342 | 17395.2342 | 17395.2342 | 17395.2342 | 17395.2342 | 17395.2342 | 17395.2342
Small bus, 4-5 | Transit Bus_4_5 | 48680.0592 | 48531.5654 | 48383.0717 | 48234.578 | 48086.0842 | 47937.5905 | 47927.1158 | 47916.6412 | 47906.1665 | 47895.6919 | 47885.2172 | 47968.7006 | 48052.184 | 48135.6674 | 48219.1508 | 48302.6342 | 48572.4939 | 48842.3536 | 49112.2133 | 49382.073 | 49651.9327 | 49714.2629 | 49776.593 | 49838.9232 | 49901.2533 | 49963.5835 | 49892.9107 | 49822.2378 | 49751.565 | 49680.8921 | 49610.2192 | 49619.684 | 49629.1488 | 49638.6136 | 49648.0783 | 49657.5431 | 49669.8024 | 49682.0617 | 49694.321 | 49706.5803 | 49718.8396 | 49718.8396 | 49718.8396 | 49718.8396 | 49718.8396 | 49718.8396 | 49718.8396 | 49718.8396 | 49718.8396 | 49718.8396 | 49718.8396
Transit bus, 6-8 | Transit Bus_6_7 | 48928.2552 | 48905.9513 | 48883.6473 | 48861.3433 | 48839.0394 | 48816.7354 | 48853.1897 | 48889.644 | 48926.0983 | 48962.5526 | 48999.0069 | 49142.052 | 49285.0971 | 49428.1422 | 49571.1873 | 49714.2324 | 49870.3816 | 50026.5309 | 50182.6802 | 50338.8294 | 50494.9787 | 50388.7255 | 50282.4723 | 50176.2191 | 50069.966 | 49963.7128 | 49893.0364 | 49822.3599 | 49751.6835 | 49681.0071 | 49610.3306 | 49619.8036 | 49629.2765 | 49638.7494 | 49648.2223 | 49657.6953 | 49669.9531 | 49682.2108 | 49694.4686 | 49706.7264 | 49718.9842 | 49718.9842 | 49718.9842 | 49718.9842 | 49718.9842 | 49718.9842 | 49718.9842 | 49718.9842 | 49718.9842 | 49718.9842 | 49718.9842
Transit bus, 6-8 | Transit Bus_8 | 41840.804 | 40833.3845 | 39825.965 | 38818.5454 | 37811.1259 | 36803.7064 | 35882.5363 | 34961.3663 | 34040.1963 | 33119.0262 | 32197.8562 | 31358.8353 | 30519.8144 | 29680.7935 | 28841.7725 | 28002.7516 | 28002.7516 | 28002.7516 | 28002.7516 | 28002.7516 | 28002.7516 | 28002.7516 | 28002.7516 | 28002.7516 | 28002.7516 | 28002.7516 | 28002.7516 | 28002.7516 | 28002.7516 | 28002.7516 | 28002.7516 | 28002.7516 | 28002.7516 | 28002.7516 | 28002.7516 | 28002.7516 | 28002.7516 | 28002.7516 | 28002.7516 | 28002.7516 | 28002.7516 | 28002.7516 | 28002.7516 | 28002.7516 | 28002.7516 | 28002.7516 | 28002.7516 | 28002.7516 | 28002.7516 | 28002.7516 | 28002.7516
bus | Transit Bus_Urban | 50685.4623 | 50583.8805 | 50482.2987 | 50380.7169 | 50279.135 | 50177.5532 | 50126.0564 | 50074.5597 | 50023.0629 | 49971.5661 | 49920.0694 | 49971.6979 | 50023.3263 | 50074.9548 | 50126.5833 | 50178.2118 | 50243.6004 | 50308.989 | 50374.3777 | 50439.7663 | 50505.1549 | 50396.8602 | 50288.5655 | 50180.2708 | 50071.9761 | 49963.6814 | 49893.0161 | 49822.3508 | 49751.6855 | 49681.0203 | 49610.355 | 49619.8185 | 49629.282 | 49638.7455 | 49648.209 | 49657.6725 | 49669.931 | 49682.1894 | 49694.4479 | 49706.7064 | 49718.9649 | 49718.9649 | 49718.9649 | 49718.9649 | 49718.9649 | 49718.9649 | 49718.9649 | 49718.9649 | 49718.9649 | 49718.9649 | 49718.9649
ldv | Light Commercial Truck_2b_3 | 18168.3396 | 18087.7798 | 18007.2201 | 17926.6604 | 17846.1007 | 17765.541 | 17855.7173 | 17945.8937 | 18036.0701 | 18126.2464 | 18216.4228 | 18333.7934 | 18451.164 | 18568.5346 | 18685.9052 | 18803.2758 | 18989.4734 | 19175.6711 | 19361.8687 | 19548.0664 | 19734.264 | 19821.5583 | 19908.8525 | 19996.1468 | 20083.4411 | 20170.7353 | 20216.8879 | 20263.0405 | 20309.1931 | 20355.3456 | 20401.4982 | 20465.3615 | 20529.2249 | 20593.0882 | 20656.9515 | 20720.8148 | 20782.6527 | 20844.4905 | 20906.3283 | 20968.1662 | 21030.004 | 21030.004 | 21030.004 | 21030.004 | 21030.004 | 21030.004 | 21030.004 | 21030.004 | 21030.004 | 21030.004 | 21030.004
ldv | Light Commercial Van | 20917.8272 | 20769.8745 | 20621.9218 | 20473.9692 | 20326.0165 | 20178.0638 | 20110.1022 | 20042.1406 | 19974.179 | 19906.2174 | 19838.2558 | 19789.9405 | 19741.6252 | 19693.31 | 19644.9947 | 19596.6794 | 19630.935 | 19665.1906 | 19699.4461 | 19733.7017 | 19767.9572 | 19842.2615 | 19916.5658 | 19990.8701 | 20065.1744 | 20139.4786 | 20205.4112 | 20271.3437 | 20337.2762 | 20403.2087 | 20469.1413 | 20531.9429 | 20594.7445 | 20657.5461 | 20720.3477 | 20783.1494 | 20840.5065 | 20897.8636 | 20955.2207 | 21012.5779 | 21069.935 | 21069.935 | 21069.935 | 21069.935 | 21069.935 | 21069.935 | 21069.935 | 21069.935 | 21069.935 | 21069.935 | 21069.935
ldv | Light Duty Truck | 19711.0176 | 19686.4424 | 19661.8673 | 19637.2922 | 19612.7171 | 19588.1419 | 19605.8743 | 19623.6067 | 19641.339 | 19659.0714 | 19676.8037 | 19666.5687 | 19656.3336 | 19646.0985 | 19635.8634 | 19625.6283 | 19664.8171 | 19704.0058 | 19743.1946 | 19782.3834 | 19821.5721 | 19877.8445 | 19934.117 | 19990.3894 | 20046.6618 | 20102.9343 | 20177.6489 | 20252.3635 | 20327.0782 | 20401.7928 | 20476.5074 | 20541.9654 | 20607.4233 | 20672.8813 | 20738.3392 | 20803.7972 | 20861.9184 | 20920.0396 | 20978.1608 | 21036.282 | 21094.4031 | 21094.4031 | 21094.4031 | 21094.4031 | 21094.4031 | 21094.4031 | 21094.4031 | 21094.4031 | 21094.4031 | 21094.4031 | 21094.4031
ldv | Motorcycle | 4020.7458 | 4009.3755 | 3998.0052 | 3986.6348 | 3975.2645 | 3963.8942 | 3956.4469 | 3948.9997 | 3941.5524 | 3934.1052 | 3926.658 | 3906.5523 | 3886.4466 | 3866.3409 | 3846.2352 | 3826.1295 | 3806.4515 | 3786.7736 | 3767.0957 | 3747.4177 | 3727.7398 | 3710.806 | 3693.8722 | 3676.9384 | 3660.0046 | 3643.0708 | 3634.6787 | 3626.2866 | 3617.8945 | 3609.5025 | 3601.1104 | 3596.25 | 3591.3896 | 3586.5293 | 3581.6689 | 3576.8085 | 3571.9814 | 3567.1543 | 3562.3272 | 3557.5001 | 3552.673 | 3552.673 | 3552.673 | 3552.673 | 3552.673 | 3552.673 | 3552.673 | 3552.673 | 3552.673 | 3552.673 | 3552.673
ldv | Car | 17973.6624 | 17954.2896 | 17934.9168 | 17915.5441 | 17896.1713 | 17876.7985 | 17935.4517 | 17994.1049 | 18052.7582 | 18111.4114 | 18170.0646 | 18231.4956 | 18292.9266 | 18354.3576 | 18415.7887 | 18477.2197 | 18557.1011 | 18636.9826 | 18716.864 | 18796.7455 | 18876.6269 | 18925.2017 | 18973.7765 | 19022.3514 | 19070.9262 | 19119.501 | 19157.1929 | 19194.8849 | 19232.5768 | 19270.2688 | 19307.9607 | 19346.8468 | 19385.7329 | 19424.6191 | 19463.5052 | 19502.3913 | 19541.9634 | 19581.5355 | 19621.1076 | 19660.6797 | 19700.2518 | 19700.2518 | 19700.2518 | 19700.2518 | 19700.2518 | 19700.2518 | 19700.2518 | 19700.2518 | 19700.2518 | 19700.2518 | 19700.2518
ldv | Truck_2b_3 | 17469.8515 | 17675.2416 | 17880.6318 | 18086.022 | 18291.4122 | 18496.8024 | 18718.8693 | 18940.9363 | 19163.0033 | 19385.0702 | 19607.1372 | 19703.9018 | 19800.6664 | 19897.431 | 19994.1956 | 20090.9602 | 20130.9816 | 20171.0031 | 20211.0245 | 20251.0459 | 20291.0673 | 20285.9701 | 20280.8729 | 20275.7756 | 20270.6784 | 20265.5812 | 20297.1432 | 20328.7052 | 20360.2672 | 20391.8292 | 20423.3912 | 20485.4421 | 20547.493 | 20609.544 | 20671.5949 | 20733.6458 | 20794.9372 | 20856.2286 | 20917.5199 | 20978.8113 | 21040.1027 | 21040.1027 | 21040.1027 | 21040.1027 | 21040.1027 | 21040.1027 | 21040.1027 | 21040.1027 | 21040.1027 | 21040.1027 | 21040.1027
ldv | Refuse Truck_2b_3 | 8881.8421 | 7546.3836 | 6210.9251 | 4875.4666 | 3540.0081 | 2204.5496 | 2204.5496 | 2204.5496 | 2204.5496 | 2204.5496 | 2204.5496 | 2204.5496 | 2204.5496 | 2204.5496 | 2204.5496 | 2204.5496 | 2204.5496 | 2204.5496 | 2204.5496 | 2204.5496 | 2204.5496 | 2204.5496 | 2204.5496 | 2204.5496 | 2204.5496 | 2204.5496 | 2204.5496 | 2204.5496 | 2204.5496 | 2204.5496 | 2204.5496 | 2204.5496 | 2204.5496 | 2204.5496 | 2204.5496 | 2204.5496 | 2204.5496 | 2204.5496 | 2204.5496 | 2204.5496 | 2204.5496 | 2204.5496 | 2204.5496 | 2204.5496 | 2204.5496 | 2204.5496 | 2204.5496 | 2204.5496 | 2204.5496 | 2204.5496 | 2204.5496
ldv | School Bus_2b_3 | 9806.5038 | 9655.4742 | 9504.4446 | 9353.4149 | 9202.3853 | 9051.3557 | 9051.3557 | 9051.3557 | 9051.3557 | 9051.3557 | 9051.3557 | 9051.3557 | 9051.3557 | 9051.3557 | 9051.3557 | 9051.3557 | 9051.3557 | 9051.3557 | 9051.3557 | 9051.3557 | 9051.3557 | 9051.3557 | 9051.3557 | 9051.3557 | 9051.3557 | 9051.3557 | 9051.3557 | 9051.3557 | 9051.3557 | 9051.3557 | 9051.3557 | 9051.3557 | 9051.3557 | 9051.3557 | 9051.3557 | 9051.3557 | 9051.3557 | 9051.3557 | 9051.3557 | 9051.3557 | 9051.3557 | 9051.3557 | 9051.3557 | 9051.3557 | 9051.3557 | 9051.3557 | 9051.3557 | 9051.3557 | 9051.3557 | 9051.3557 | 9051.3557
ldv | Single Unit Long-haul Truck_2b_3 | 29590.5544 | 29843.7077 | 30096.8609 | 30350.0142 | 30603.1675 | 30856.3208 | 31215.7887 | 31575.2565 | 31934.7244 | 32294.1922 | 32653.6601 | 32855.7637 | 33057.8673 | 33259.9709 | 33462.0745 | 33664.1781 | 33952.1759 | 34240.1738 | 34528.1716 | 34816.1694 | 35104.1672 | 35244.1663 | 35384.1654 | 35524.1645 | 35664.1636 | 35804.1627 | 35876.1205 | 35948.0784 | 36020.0363 | 36091.9941 | 36163.952 | 36287.348 | 36410.744 | 36534.14 | 36657.536 | 36780.932 | 36913.5656 | 37046.1991 | 37178.8327 | 37311.4663 | 37444.0999 | 37444.0999 | 37444.0999 | 37444.0999 | 37444.0999 | 37444.0999 | 37444.0999 | 37444.0999 | 37444.0999 | 37444.0999 | 37444.0999
ldv | Single Unit Short-haul Truck_2b_3 | 20601.9178 | 20613.4823 | 20625.0469 | 20636.6114 | 20648.1759 | 20659.7404 | 20848.5291 | 21037.3179 | 21226.1066 | 21414.8953 | 21603.684 | 21736.753 | 21869.8219 | 22002.8908 | 22135.9597 | 22269.0287 | 22455.0303 | 22641.032 | 22827.0336 | 23013.0353 | 23199.0369 | 23288.0257 | 23377.0145 | 23466.0033 | 23554.9921 | 23643.9809 | 23696.1573 | 23748.3336 | 23800.51 | 23852.6864 | 23904.8627 | 23991.6796 | 24078.4965 | 24165.3133 | 24252.1302 | 24338.9471 | 24427.7528 | 24516.5585 | 24605.3642 | 24694.17 | 24782.9757 | 24782.9757 | 24782.9757 | 24782.9757 | 24782.9757 | 24782.9757 | 24782.9757 | 24782.9757 | 24782.9757 | 24782.9757 | 24782.9757
Tractor truck, long-haul | Combination Long Haul Glider | 190484.5121 | 185869.9988 | 181255.4856 | 176640.9724 | 172026.4591 | 167411.9459 | 164530.6675 | 161649.3892 | 158768.1108 | 155886.8324 | 153005.5541 | 152117.0229 | 151228.4918 | 150339.9606 | 149451.4295 | 148562.8983 | 148377.4434 | 148191.9884 | 148006.5334 | 147821.0784 | 147635.6235 | 147766.4006 | 147897.1777 | 148027.9547 | 148158.7318 | 148289.5089 | 149440.6091 | 150591.7092 | 151742.8093 | 152893.9095 | 154045.0096 | 154636.2413 | 155227.4731 | 155818.7048 | 156409.9365 | 157001.1683 | 157740.077 | 158478.9857 | 159217.8944 | 159956.8032 | 160695.7119 | 160695.7119 | 160695.7119 | 160695.7119 | 160695.7119 | 160695.7119 | 160695.7119 | 160695.7119 | 160695.7119 | 160695.7119 | 160695.7119
Tractor truck, long-haul | Combination Long-haul Truck_7 | 28394.8576 | 26500.1363 | 24605.415 | 22710.6936 | 20815.9723 | 18921.251 | 18676.8853 | 18432.5196 | 18188.1539 | 17943.7882 | 17699.4226 | 17464.2655 | 17229.1085 | 16993.9514 | 16758.7944 | 16523.6373 | 16523.6373 | 16523.6373 | 16523.6373 | 16523.6373 | 16523.6373 | 16523.6373 | 16523.6373 | 16523.6373 | 16523.6373 | 16523.6373 | 16523.6373 | 16523.6373 | 16523.6373 | 16523.6373 | 16523.6373 | 16523.6373 | 16523.6373 | 16523.6373 | 16523.6373 | 16523.6373 | 16523.6373 | 16523.6373 | 16523.6373 | 16523.6373 | 16523.6373 | 16523.6373 | 16523.6373 | 16523.6373 | 16523.6373 | 16523.6373 | 16523.6373 | 16523.6373 | 16523.6373 | 16523.6373 | 16523.6373
Tractor truck, long-haul | Combination Long-haul Truck_8 | 138294.3813 | 139104.1128 | 139913.8442 | 140723.5757 | 141533.3072 | 142343.0387 | 143239.8919 | 144136.7452 | 145033.5984 | 145930.4516 | 146827.3048 | 147871.2251 | 148915.1453 | 149959.0655 | 151002.9857 | 152046.9059 | 153172.025 | 154297.1441 | 155422.2632 | 156547.3824 | 157672.5015 | 158090.2316 | 158507.9617 | 158925.6918 | 159343.4219 | 159761.1521 | 160280.5092 | 160799.8663 | 161319.2234 | 161838.5805 | 162357.9376 | 163001.1737 | 163644.4097 | 164287.6457 | 164930.8818 | 165574.1178 | 166236.2138 | 166898.3098 | 167560.4058 | 168222.5018 | 168884.5979 | 168884.5979 | 168884.5979 | 168884.5979 | 168884.5979 | 168884.5979 | 168884.5979 | 168884.5979 | 168884.5979 | 168884.5979 | 168884.5979
Tractor truck, short-haul | Combination Short Haul Glider | 97482.285 | 94547.2465 | 91612.208 | 88677.1695 | 85742.131 | 82807.0925 | 80681.4299 | 78555.7674 | 76430.1048 | 74304.4422 | 72178.7796 | 71369.036 | 70559.2924 | 69749.5488 | 68939.8052 | 68130.0616 | 67922.7951 | 67715.5286 | 67508.2621 | 67300.9955 | 67093.729 | 67012.2046 | 66930.6802 | 66849.1557 | 66767.6313 | 66686.1069 | 67204.2517 | 67722.3965 | 68240.5414 | 68758.6862 | 69276.831 | 69563.1645 | 69849.498 | 70135.8315 | 70422.165 | 70708.4985 | 71037.1517 | 71365.8049 | 71694.4581 | 72023.1113 | 72351.7645 | 72351.7645 | 72351.7645 | 72351.7645 | 72351.7645 | 72351.7645 | 72351.7645 | 72351.7645 | 72351.7645 | 72351.7645 | 72351.7645
Tractor truck, short-haul | Combination Short-haul Truck_7 | 59019.3709 | 60182.2306 | 61345.0903 | 62507.95 | 63670.8097 | 64833.6695 | 65335.7148 | 65837.7602 | 66339.8056 | 66841.851 | 67343.8964 | 67811.559 | 68279.2217 | 68746.8843 | 69214.547 | 69682.2096 | 70168.4521 | 70654.6945 | 71140.9369 | 71627.1794 | 72113.4218 | 72254.5783 | 72395.7348 | 72536.8913 | 72678.0478 | 72819.2043 | 73076.875 | 73334.5457 | 73592.2164 | 73849.8871 | 74107.5578 | 74403.923 | 74700.2882 | 74996.6534 | 75293.0186 | 75589.3838 | 75876.2993 | 76163.2147 | 76450.1302 | 76737.0457 | 77023.9612 | 77023.9612 | 77023.9612 | 77023.9612 | 77023.9612 | 77023.9612 | 77023.9612 | 77023.9612 | 77023.9612 | 77023.9612 | 77023.9612
Tractor truck, short-haul | Combination Short-haul Truck_8 | 55872.6891 | 57397.499 | 58922.3088 | 60447.1187 | 61971.9286 | 63496.7384 | 64360.6595 | 65224.5806 | 66088.5018 | 66952.4229 | 67816.344 | 68250.9888 | 68685.6337 | 69120.2785 | 69554.9234 | 69989.5682 | 70468.7879 | 70948.0076 | 71427.2273 | 71906.447 | 72385.6667 | 72518.5916 | 72651.5166 | 72784.4415 | 72917.3665 | 73050.2914 | 73295.0666 | 73539.8418 | 73784.617 | 74029.3922 | 74274.1674 | 74568.9315 | 74863.6956 | 75158.4597 | 75453.2238 | 75747.9879 | 76031.6673 | 76315.3466 | 76599.026 | 76882.7053 | 77166.3847 | 77166.3847 | 77166.3847 | 77166.3847 | 77166.3847 | 77166.3847 | 77166.3847 | 77166.3847 | 77166.3847 | 77166.3847 | 77166.3847
Refuse truck | Refuse Truck_4_5 | 9774.9513 | 8876.3609 | 7977.7704 | 7079.18 | 6180.5896 | 5281.9992 | 5281.9992 | 5281.9992 | 5281.9992 | 5281.9992 | 5281.9992 | 5281.9992 | 5281.9992 | 5281.9992 | 5281.9992 | 5281.9992 | 5281.9992 | 5281.9992 | 5281.9992 | 5281.9992 | 5281.9992 | 5281.9992 | 5281.9992 | 5281.9992 | 5281.9992 | 5281.9992 | 5281.9992 | 5281.9992 | 5281.9992 | 5281.9992 | 5281.9992 | 5281.9992 | 5281.9992 | 5281.9992 | 5281.9992 | 5281.9992 | 5281.9992 | 5281.9992 | 5281.9992 | 5281.9992 | 5281.9992 | 5281.9992 | 5281.9992 | 5281.9992 | 5281.9992 | 5281.9992 | 5281.9992 | 5281.9992 | 5281.9992 | 5281.9992 | 5281.9992
Refuse truck | Refuse Truck_6_7 | 28293.7961 | 28394.21 | 28494.6238 | 28595.0377 | 28695.4516 | 28795.8655 | 29125.8927 | 29455.9199 | 29785.9472 | 30115.9744 | 30446.0017 | 31110.3957 | 31774.7897 | 32439.1838 | 33103.5778 | 33767.9718 | 34108.4893 | 34449.0067 | 34789.5242 | 35130.0416 | 35470.559 | 35553.5767 | 35636.5944 | 35719.612 | 35802.6297 | 35885.6474 | 35942.8821 | 36000.1168 | 36057.3514 | 36114.5861 | 36171.8208 | 36335.9195 | 36500.0183 | 36664.1171 | 36828.2158 | 36992.3146 | 37139.8837 | 37287.4529 | 37435.0221 | 37582.5913 | 37730.1605 | 37730.1605 | 37730.1605 | 37730.1605 | 37730.1605 | 37730.1605 | 37730.1605 | 37730.1605 | 37730.1605 | 37730.1605 | 37730.1605
Refuse truck | Refuse Truck_8 | 29743.2577 | 30023.0241 | 30302.7906 | 30582.557 | 30862.3235 | 31142.0899 | 31588.2495 | 32034.409 | 32480.5685 | 32926.7281 | 33372.8876 | 33741.8769 | 34110.8662 | 34479.8556 | 34848.8449 | 35217.8342 | 35407.1534 | 35596.4726 | 35785.7918 | 35975.111 | 36164.4302 | 36108.6632 | 36052.8963 | 35997.1294 | 35941.3625 | 35885.5956 | 35942.8275 | 36000.0594 | 36057.2913 | 36114.5232 | 36171.7552 | 36335.8597 | 36499.9643 | 36664.0688 | 36828.1734 | 36992.278 | 37139.8402 | 37287.4025 | 37434.9647 | 37582.527 | 37730.0892 | 37730.0892 | 37730.0892 | 37730.0892 | 37730.0892 | 37730.0892 | 37730.0892 | 37730.0892 | 37730.0892 | 37730.0892 | 37730.0892
Rigid truck, 4-5 | Single Unit Long-haul Truck_4_5 | 33506.1746 | 33567.9451 | 33629.7157 | 33691.4862 | 33753.2567 | 33815.0272 | 33563.8498 | 33312.6723 | 33061.4948 | 32810.3173 | 32559.1399 | 32888.824 | 33218.5081 | 33548.1923 | 33877.8764 | 34207.5605 | 34394.8004 | 34582.0403 | 34769.2803 | 34956.5202 | 35143.7601 | 35275.832 | 35407.904 | 35539.9759 | 35672.0479 | 35804.1198 | 35876.0839 | 35948.0479 | 36020.0119 | 36091.976 | 36163.94 | 36287.3314 | 36410.7227 | 36534.114 | 36657.5053 | 36780.8967 | 36913.5296 | 37046.1625 | 37178.7955 | 37311.4284 | 37444.0614 | 37444.0614 | 37444.0614 | 37444.0614 | 37444.0614 | 37444.0614 | 37444.0614 | 37444.0614 | 37444.0614 | 37444.0614 | 37444.0614
Rigid truck, 6-7 | Single Unit Long-haul Truck_6_7 | 33346.1653 | 33196.8634 | 33047.5616 | 32898.2597 | 32748.9579 | 32599.656 | 32842.6495 | 33085.643 | 33328.6365 | 33571.63 | 33814.6235 | 34018.4558 | 34222.2881 | 34426.1204 | 34629.9528 | 34833.7851 | 35044.8331 | 35255.8812 | 35466.9292 | 35677.9772 | 35889.0253 | 35872.0464 | 35855.0675 | 35838.0886 | 35821.1097 | 35804.1308 | 35876.0882 | 35948.0457 | 36020.0032 | 36091.9607 | 36163.9181 | 36287.3157 | 36410.7133 | 36534.1109 | 36657.5085 | 36780.9061 | 36913.5365 | 37046.167 | 37178.7974 | 37311.4279 | 37444.0583 | 37444.0583 | 37444.0583 | 37444.0583 | 37444.0583 | 37444.0583 | 37444.0583 | 37444.0583 | 37444.0583 | 37444.0583 | 37444.0583
Rigid truck, 8 | Single Unit Long-haul Truck_8 | 34768.7618 | 34874.3592 | 34979.9566 | 35085.554 | 35191.1513 | 35296.7487 | 35258.3695 | 35219.9902 | 35181.611 | 35143.2317 | 35104.8524 | 35196.1797 | 35287.5069 | 35378.8342 | 35470.1614 | 35561.4886 | 35651.6316 | 35741.7746 | 35831.9175 | 35922.0605 | 36012.2034 | 35970.5924 | 35928.9814 | 35887.3704 | 35845.7594 | 35804.1483 | 35876.1117 | 35948.075 | 36020.0383 | 36092.0016 | 36163.9649 | 36287.3591 | 36410.7534 | 36534.1476 | 36657.5419 | 36780.9361 | 36913.5641 | 37046.1921 | 37178.8202 | 37311.4482 | 37444.0762 | 37444.0762 | 37444.0762 | 37444.0762 | 37444.0762 | 37444.0762 | 37444.0762 | 37444.0762 | 37444.0762 | 37444.0762 | 37444.0762
Rigid truck, 4-5 | Single Unit Short-haul Truck_4_5 | 21091.6274 | 21037.2655 | 20982.9037 | 20928.5418 | 20874.1799 | 20819.8181 | 20953.8398 | 21087.8615 | 21221.8832 | 21355.9049 | 21489.9266 | 21724.9368 | 21959.947 | 22194.9572 | 22429.9674 | 22664.9776 | 22777.3993 | 22889.821 | 23002.2427 | 23114.6644 | 23227.086 | 23310.459 | 23393.8319 | 23477.2049 | 23560.5779 | 23643.9508 | 23696.1267 | 23748.3026 | 23800.4784 | 23852.6543 | 23904.8302 | 23991.6498 | 24078.4694 | 24165.289 | 24252.1086 | 24338.9283 | 24427.732 | 24516.5358 | 24605.3395 | 24694.1433 | 24782.947 | 24782.947 | 24782.947 | 24782.947 | 24782.947 | 24782.947 | 24782.947 | 24782.947 | 24782.947 | 24782.947 | 24782.947
Rigid truck, 6-7 | Single Unit Short-haul Truck_6_7 | 21659.7779 | 21791.388 | 21922.998 | 22054.608 | 22186.218 | 22317.8281 | 22305.2655 | 22292.7029 | 22280.1404 | 22267.5778 | 22255.0152 | 22421.2799 | 22587.5446 | 22753.8093 | 22920.074 | 23086.3387 | 23225.269 | 23364.1994 | 23503.1298 | 23642.0601 | 23780.9905 | 23753.5818 | 23726.173 | 23698.7643 | 23671.3556 | 23643.9468 | 23696.1218 | 23748.2967 | 23800.4716 | 23852.6465 | 23904.8215 | 23991.6409 | 24078.4603 | 24165.2798 | 24252.0992 | 24338.9186 | 24427.7244 | 24516.5301 | 24605.3359 | 24694.1416 | 24782.9474 | 24782.9474 | 24782.9474 | 24782.9474 | 24782.9474 | 24782.9474 | 24782.9474 | 24782.9474 | 24782.9474 | 24782.9474 | 24782.9474
Rigid truck, 8 | Single Unit Short-haul Truck_8 | 22089.6124 | 22254.8305 | 22420.0486 | 22585.2667 | 22750.4849 | 22915.703 | 22961.0601 | 23006.4173 | 23051.7744 | 23097.1316 | 23142.4888 | 23237.1787 | 23331.8687 | 23426.5586 | 23521.2486 | 23615.9385 | 23667.042 | 23718.1456 | 23769.2491 | 23820.3526 | 23871.4561 | 23825.9595 | 23780.4629 | 23734.9663 | 23689.4697 | 23643.9731 | 23696.1455 | 23748.3179 | 23800.4904 | 23852.6628 | 23904.8353 | 23991.6581 | 24078.4809 | 24165.3037 | 24252.1265 | 24338.9493 | 24427.7531 | 24516.5569 | 24605.3607 | 24694.1645 | 24782.9683 | 24782.9683 | 24782.9683 | 24782.9683 | 24782.9683 | 24782.9683 | 24782.9683 | 24782.9683 | 24782.9683 | 24782.9683 | 24782.9683
(blank)
| Grand Total | 36212.9176 | 35995.4364 | 35777.9553 | 35560.4741 | 35342.9929 | 35125.5117 | 35092.6164 | 35059.721 | 35026.8256 | 34993.9302 | 34961.0349 | 35044.5341 | 35128.0333 | 35211.5325 | 35295.0317 | 35378.5309 | 35519.5074 | 35660.4839 | 35801.4604 | 35942.4369 | 36083.4134 | 36110.4684 | 36137.5234 | 36164.5783 | 36191.6333 | 36218.6882 | 36304.4207 | 36390.1532 | 36475.8857 | 36561.6181 | 36647.3506 | 36746.8352 | 36846.3198 | 36945.8043 | 37045.2889 | 37144.7734 | 37248.8958 | 37353.0182 | 37457.1405 | 37561.2629 | 37665.3852 | 37665.3852 | 37665.3852 | 37665.3852 | 37665.3852 | 37665.3852 | 37665.3852 | 37665.3852 | 37665.3852 | 37665.3852 | 37665.3852
Total Vehicle Kilometers by Vehicle Type | EPS Vehicle Type | 2020 | 2021 | 2022 | 2023 | 2024 | 2025 | 2026 | 2027 | 2028 | 2029 | 2030 | 2031 | 2032 | 2033 | 2034 | 2035 | 2036 | 2037 | 2038 | 2039 | 2040 | 2041 | 2042 | 2043 | 2044 | 2045 | 2046 | 2047 | 2048 | 2049 | 2050
Rigid truck, 4-5 | Freight LDV | 28710.3221 | 28740.3613 | 28770.6402 | 28801.1589 | 28831.9171 | 28862.9149 | 28717.2003 | 28573.838 | 28432.843 | 28294.2309 | 28158.017 | 28447.915 | 28737.8208 | 29027.7343 | 29317.6551 | 29607.5832 | 29766.4289 | 29925.2779 | 30084.1302 | 30242.9858 | 30401.8447 | 30515.0197 | 30628.195 | 30741.3708 | 30854.5469 | 30967.7234 | 31031.2442 | 31094.7656 | 31158.2874 | 31221.8098 | 31285.3328
Rigid truck, 6-7 | Freight LDV | 28744.3979 | 28676.9681 | 28610.9361 | 28546.3032 | 28483.0709 | 28421.2405 | 28580.6724 | 28740.9158 | 28901.9604 | 29063.7963 | 29226.4138 | 29411.3554 | 29596.3233 | 29781.3169 | 29966.3357 | 30151.3792 | 30333.797 | 30516.2148 | 30698.6326 | 30881.0505 | 31063.4683 | 31044.3079 | 31025.1538 | 31006.0061 | 30986.8647 | 30967.7298 | 31031.2458 | 31094.7625 | 31158.2796 | 31221.7972 | 31285.3154
Rigid truck, 8 | Freight HDV | 29842.8824 | 29958.3876 | 30074.1426 | 30190.1438 | 30306.3878 | 30422.8711 | 30408.4549 | 30394.1635 | 30379.9967 | 30365.9545 | 30352.0369 | 30440.4468 | 30528.8861 | 30617.3545 | 30705.8517 | 30794.3774 | 30870.0044 | 30945.6332 | 31021.2639 | 31096.8964 | 31172.5307 | 31131.5587 | 31090.5945 | 31049.6381 | 31008.6896 | 30967.749 | 31031.2684 | 31094.7883 | 31158.3087 | 31221.8297 | 31285.3511
Tractor truck, short-haul | Freight HDV | 75846.4466 | 74745.5882 | 73758.1849 | 72884.6347 | 72125.3372 | 71480.694 | 70922.6114 | 70413.1208 | 69952.7524 | 69542.0442 | 69181.542 | 69180.1318 | 69188.9705 | 69208.0443 | 69237.3395 | 69276.8425 | 69538.5759 | 69803.2771 | 70070.9138 | 70341.4544 | 70614.8677 | 70686.2115 | 70757.8431 | 70829.7617 | 70901.9666 | 70974.4568 | 71303.8643 | 71633.8177 | 71964.3096 | 72295.3321 | 72626.8779
Tractor truck, long-haul | Freight HDV | 157391.0541 | 155345.2869 | 153379.8003 | 151498.6308 | 149706.0899 | 148006.7884 | 146843.953 | 145721.6713 | 144640.7852 | 143602.1603 | 142606.6867 | 142731.5473 | 142868.6616 | 143018.0391 | 143179.6889 | 143353.6202 | 143836.636 | 144324.9583 | 144818.5402 | 145317.3357 | 145821.299 | 146102.1828 | 146383.299 | 146664.6465 | 146946.2241 | 147228.0307 | 148034.1585 | 148841.7998 | 149650.9317 | 150461.5317 | 151273.5775
Refuse truck | Freight HDV | 26260.0987 | 26546.4034 | 26863.9844 | 27213.5759 | 27595.935 | 28011.8433 | 28396.1245 | 28780.6963 | 29165.5486 | 29550.672 | 29936.0573 | 30431.2063 | 30928.207 | 31426.9801 | 31927.4504 | 32429.547 | 32687.5956 | 32946.0443 | 33204.8847 | 33464.1087 | 33723.7084 | 33736.0135 | 33748.5699 | 33761.3772 | 33774.4351 | 33787.7434 | 33844.1711 | 33900.6011 | 33957.0335 | 34013.4683 | 34069.9055
Small bus, 4-5 | Passenger HDV | 40527.6498 | 40405.5604 | 40283.4773 | 40161.4005 | 40039.33 | 39917.2661 | 39908.4777 | 39899.6894 | 39890.9011 | 39882.1128 | 39873.3245 | 39939.1159 | 40004.9434 | 40070.8066 | 40136.7054 | 40202.6394 | 40423.4191 | 40644.2397 | 40865.1004 | 41086.0004 | 41306.9391 | 41355.3162 | 41403.73 | 41452.1804 | 41500.667 | 41549.1898 | 41489.2821 | 41429.3787 | 41369.4796 | 41309.5849 | 41249.6945
Transit bus, 6-8 | Passenger HDV | 45661.2317 | 45232.7547 | 44817.2228 | 44415.0922 | 44026.8405 | 43652.9686 | 43360.5839 | 43082.3005 | 42818.5696 | 42569.8616 | 42336.6678 | 42214.6629 | 42108.6848 | 42019.1564 | 41946.5157 | 41891.2165 | 42006.9018 | 42122.7491 | 42238.7574 | 42354.9257 | 42471.2531 | 42392.0798 | 42312.9801 | 42233.9541 | 42155.0023 | 42076.1249 | 42023.6994 | 41971.307 | 41918.9478 | 41866.622 | 41814.3296
School bus, 6-8 | Passenger HDV | 16637.9174 | 16683.5931 | 16729.2732 | 16774.9578 | 16820.6467 | 16866.3401 | 16899.4463 | 16932.5578 | 16965.6745 | 16998.7963 | 17031.9232 | 17086.4936 | 17141.0644 | 17195.6356 | 17250.2073 | 17304.7795 | 17351.3738 | 17397.9684 | 17444.5632 | 17491.1581 | 17537.7533 | 17516.6705 | 17495.5879 | 17474.5056 | 17453.4235 | 17432.3417 | 17419.1679 | 17405.9941 | 17392.8203 | 17379.6465 | 17366.4726
Other bus, 6-8 | Passenger HDV | 46814.8551 | 47052.7318 | 47290.7214 | 47528.8221 | 47767.0324 | 48005.3506 | 48233.4522 | 48461.5563 | 48689.6631 | 48917.7725 | 49145.8844 | 49353.3619 | 49561.0452 | 49768.9316 | 49977.0187 | 50185.3039 | 50336.4924 | 50487.9163 | 50639.5736 | 50791.4622 | 50943.58 | 50858.2813 | 50772.9828 | 50687.6843 | 50602.3859 | 50517.0875 | 50482.2209 | 50447.3542 | 50412.4876 | 50377.6209 | 50342.7543
Total New Vehicle Miles | EPS Vehicle Type | 2020 | 2021 | 2022 | 2023 | 2024 | 2025 | 2026 | 2027 | 2028 | 2029 | 2030 | 2031 | 2032 | 2033 | 2034 | 2035 | 2036 | 2037 | 2038 | 2039 | 2040 | 2041 | 2042 | 2043 | 2044 | 2045 | 2046 | 2047 | 2048 | 2049 | 2050
Rigid truck, 4-5 | Freight LDV | 3345831749.4821 | 3372520851.0492 | 3399286758.7693 | 3426130041.4817 | 3453051267.7172 | 3480051005.6981 | 3512854044.1415 | 3545437755.7018 | 3577816434.6332 | 3610004498.8576 | 3642016491.3051 | 3769294453.6158 | 3898403329.0496 | 4029343159.0294 | 4162113983.3165 | 4296715840.0929 | 4411354751.179 | 4526971664.3601 | 4643566602.8034 | 4761139589.1981 | 4879690645.7673 | 4994966913.4319 | 5108759463.5153 | 5223256126.1281 | 5338456904.0432 | 5454361799.9934 | 5562070428.438 | 5670174307.5211 | 5778673441.5365 | 5887567834.7425 | 5996857491.3621
Rigid truck, 6-7 | Freight LDV | 3403308310.4815 | 3418830831.1575 | 3434410600.3641 | 3450051218.5755 | 3465756290.9039 | 3481529427.1071 | 3551991252.7139 | 3623123585.6316 | 3694929473.9718 | 3767411915.532 | 3840573858.8291 | 3959183575.288 | 4078982931.4454 | 4199972107.8305 | 4322151280.3286 | 4445520620.3295 | 4567239923.8213 | 4690099708.6305 | 4814099974.9006 | 4939240722.7721 | 5065521952.382 | 5162773243.8547 | 5257631902.1103 | 5352370598.7466 | 5446989396.5583 | 5541488358.5277 | 5650917477.3439 | 5760748133.9125 | 5870980332.6025 | 5981614077.7465 | 6092649373.6414
Rigid truck, 8 | Freight HDV | 2854390527.2007 | 2885277088.2677 | 2916340843.8552 | 2947581946.5983 | 2979000546.2784 | 3010596789.8895 | 3052946906.7035 | 3095268216.4135 | 3137561253.0142 | 3179826550.2445 | 3222064641.5874 | 3310300201.7042 | 3398997051.3694 | 3488155387.1226 | 3577775403.0247 | 3667857290.6966 | 3754822238.3055 | 3842169383.9242 | 3929898739.9651 | 4018010318.7233 | 4106504132.3779 | 4182421439.6775 | 4256289296.2106 | 4329949088.0789 | 4403400880.0483 | 4476644737.2642 | 4565046797.3135 | 4653773253.4869 | 4742824109.3042 | 4832199368.256 | 4921899033.8039
Tractor truck, short-haul | Freight HDV | 4243248416.9238 | 4135143446.5307 | 4034614756.2566 | 3941472037.497 | 3855524090.8281 | 3776578820.7884 | 3720801615.5902 | 3667969442.7516 | 3618055686.5311 | 3571033342.5276 | 3526875010.5606 | 3541628699.0779 | 3556908661.2006 | 3572720778.3754 | 3589070921.5652 | 3605964951.2718 | 3634043836.7991 | 3662387244.9096 | 3690995333.7401 | 3719868259.1525 | 3749006174.7748 | 3768093722.8185 | 3786813947.1263 | 3805579763.4262 | 3824391310.9399 | 3843248728.3844 | 3876102783.7271 | 3909125386.5515 | 3942316457.0795 | 3975675917.0362 | 4009203689.615
Tractor truck, long-haul | Freight HDV | 14612799289.625 | 14262424777.0825 | 13923563663.22 | 13596329460.1894 | 13280843419.4942 | 12977235203.022 | 12784933527.9403 | 12597568533.3523 | 12415137652.0661 | 12237638245.3152 | 12065067600.2454 | 12126392325.3246 | 12188851297.6443 | 12252458382.8202 | 12317227460.4148 | 12383172423.9549 | 12474517056.9457 | 12566656995.2215 | 12659593643.6088 | 12753328390.4789 | 12847862607.9885 | 12925089336.8549 | 13001119910.1351 | 13077367607.079 | 13153832565.0477 | 13230514920.474 | 13354695167.6489 | 13479575975.6659 | 13605156839.2577 | 13731437263.3488 | 13858416762.7997
Refuse truck | Freight HDV | 94903996.7742 | 96602362.0511 | 98429638.9115 | 100390881.3256 | 102491302.6848 | 104736282.1384 | 107717858.6202 | 110742363.1018 | 113809803.9184 | 116920189.0265 | 120073526.025 | 125035740.4524 | 130102595.7655 | 135274293.0298 | 140551021.9619 | 145932961.7194 | 150212576.7798 | 154543304.4221 | 158925219.034 | 163358392.9396 | 167842896.4701 | 171230510.3706 | 174548217.2289 | 177869667.2928 | 181194931.7091 | 184524081.5243 | 188095441.8288 | 191677696.9327 | 195270847.4655 | 198874894.0528 | 202489837.3168
Small bus, 4-5 | Passenger HDV | 192668892.9064 | 192094886.9028 | 191520871.9584 | 190946848.3701 | 190372816.4386 | 189798776.4688 | 190934122.0702 | 192068949.2874 | 193203258.1213 | 194337048.573 | 195470320.6435 | 199159133.3693 | 202859219.1731 | 206570585.9157 | 210293241.3876 | 214027193.3104 | 218520005.556 | 223049279.4814 | 227615021.0355 | 232217236.0247 | 236855930.1174 | 240649551.5127 | 244368131.1354 | 248094966.7849 | 251830066.3948 | 255573437.8434 | 258648896.8182 | 261714437.3886 | 264770060.7336 | 267815768.038 | 270851560.4927
Transit bus, 6-8 | Passenger HDV | 241227556.2434 | 238971789.6814 | 236784267.4321 | 234667405.9947 | 232623736.7362 | 230655912.7986 | 230532259.1392 | 230464871.8647 | 230457565.5731 | 230514319.325 | 230639285.6034 | 233928442.9819 | 237285058.0849 | 240716057.2984 | 244228612.9165 | 247830154.1527 | 252345624.9161 | 256883184.5606 | 261442871.3903 | 266024723.4036 | 270628778.2969 | 274129449.6482 | 277521069.4934 | 280898587.2799 | 284262025.4649 | 287611406.6282 | 291129487.7251 | 294638129.6404 | 298137342.1904 | 301627135.2271 | 305107518.6383
School bus, 6-8 | Passenger HDV | 449970928.7673 | 451221161.4364 | 452471596.7776 | 453722233.8145 | 454973071.5812 | 456224109.1226 | 459955641.2471 | 463698427.6153 | 467452470.0083 | 471217770.1931 | 474994329.9232 | 484708965.6777 | 494475945.9249 | 504295271.1844 | 514166941.969 | 524090958.7855 | 533603224.4952 | 543159005.3591 | 552758301.6215 | 562401113.5242 | 572087441.3066 | 579872303.4394 | 587436359.402 | 594980512.5318 | 602504763.2318 | 610009111.9072 | 617774007.6057 | 625526461.1133 | 633266472.4301 | 640994041.556 | 648709168.491
Other bus, 6-8 | Passenger HDV | 759754210.4023 | 763640193.2126 | 767528265.8018 | 771418400.9712 | 775310572.0611 | 779204752.9382 | 787763663.9623 | 796368551.8281 | 805019416.7188 | 813716258.8145 | 822459078.2918 | 840131994.2347 | 857927870.019 | 875846837.5554 | 893889026.5437 | 912054564.5184 | 928904394.9203 | 945843350.3081 | 962871588.2279 | 979989264.3371 | 997196532.4329 | 1010289119.1381 | 1022982381.8146 | 1035627303.2695 | 1048223883.5694 | 1060772122.7813 | 1074345289.7023 | 1087898696.0798 | 1101432341.9138 | 1114946227.2044 | 1128440351.9515
Share New Vehicle Miles by EPS Vehicle Type | EPS Vehicle Type | 2020 | 2021 | 2022 | 2023 | 2024 | 2025 | 2026 | 2027 | 2028 | 2029 | 2030 | 2031 | 2032 | 2033 | 2034 | 2035 | 2036 | 2037 | 2038 | 2039 | 2040 | 2041 | 2042 | 2043 | 2044 | 2045 | 2046 | 2047 | 2048 | 2049 | 2050
Rigid truck, 4-5 | Freight LDV | 49.57% | 49.66% | 49.74% | 49.83% | 49.91% | 49.99% | 49.72% | 49.46% | 49.19% | 48.93% | 48.67% | 48.77% | 48.87% | 48.96% | 49.06% | 49.15% | 49.13% | 49.12% | 49.1% | 49.08% | 49.07% | 49.17% | 49.28% | 49.39% | 49.5% | 49.6% | 49.6% | 49.6% | 49.6% | 49.6% | 49.6%
Rigid truck, 6-7 | Freight LDV | 50.43% | 50.34% | 50.26% | 50.17% | 50.09% | 50.01% | 50.28% | 50.54% | 50.81% | 51.07% | 51.33% | 51.23% | 51.13% | 51.04% | 50.94% | 50.85% | 50.87% | 50.88% | 50.9% | 50.92% | 50.93% | 50.83% | 50.72% | 50.61% | 50.5% | 50.4% | 50.4% | 50.4% | 50.4% | 50.4% | 50.4%
Rigid truck, 8 | Freight HDV | 13.09% | 13.5% | 13.91% | 14.32% | 14.73% | 15.15% | 15.52% | 15.9% | 16.27% | 16.64% | 17.02% | 17.33% | 17.63% | 17.94% | 18.23% | 18.52% | 18.76% | 19% | 19.23% | 19.45% | 19.68% | 19.87% | 20.06% | 20.24% | 20.42% | 20.6% | 20.77% | 20.93% | 21.09% | 21.25% | 21.41%
Tractor truck, short-haul | Freight HDV | 19.46% | 19.34% | 19.24% | 19.15% | 19.07% | 19.01% | 18.92% | 18.84% | 18.76% | 18.69% | 18.63% | 18.54% | 18.45% | 18.37% | 18.29% | 18.21% | 18.16% | 18.11% | 18.06% | 18.01% | 17.96% | 17.9% | 17.85% | 17.79% | 17.74% | 17.68% | 17.63% | 17.58% | 17.53% | 17.48% | 17.44%
Tractor truck, long-haul | Freight HDV | 67.01% | 66.71% | 66.39% | 66.05% | 65.69% | 65.31% | 65.01% | 64.7% | 64.38% | 64.05% | 63.72% | 63.48% | 63.24% | 63% | 62.76% | 62.53% | 62.33% | 62.13% | 61.94% | 61.75% | 61.56% | 61.41% | 61.27% | 61.14% | 61% | 60.87% | 60.75% | 60.63% | 60.51% | 60.39% | 60.27%
Refuse truck | Freight HDV | 0.4352% | 0.4518% | 0.4693% | 0.4877% | 0.5069% | 0.5271% | 0.5477% | 0.5687% | 0.5902% | 0.612% | 0.6342% | 0.6545% | 0.675% | 0.6955% | 0.7162% | 0.7369% | 0.7506% | 0.7641% | 0.7775% | 0.7909% | 0.8042% | 0.8136% | 0.8226% | 0.8315% | 0.8403% | 0.849% | 0.8556% | 0.8621% | 0.8684% | 0.8746% | 0.8807%
Small bus, 4-5 | Passenger HDV | 11.72% | 11.67% | 11.62% | 11.57% | 11.51% | 11.46% | 11.44% | 11.42% | 11.39% | 11.37% | 11.34% | 11.33% | 11.32% | 11.3% | 11.29% | 11.28% | 11.3% | 11.33% | 11.35% | 11.38% | 11.41% | 11.43% | 11.46% | 11.49% | 11.52% | 11.54% | 11.54% | 11.53% | 11.52% | 11.52% | 11.51%
Transit bus, 6-8 | Passenger HDV | 14.68% | 14.52% | 14.37% | 14.22% | 14.07% | 13.93% | 13.81% | 13.7% | 13.59% | 13.48% | 13.38% | 13.31% | 13.24% | 13.17% | 13.11% | 13.06% | 13.05% | 13.05% | 13.04% | 13.04% | 13.03% | 13.02% | 13.02% | 13.01% | 13% | 12.99% | 12.99% | 12.98% | 12.98% | 12.97% | 12.97%
School bus, 6-8 | Passenger HDV | 27.38% | 27.41% | 27.45% | 27.49% | 27.52% | 27.55% | 27.56% | 27.56% | 27.56% | 27.56% | 27.56% | 27.57% | 27.59% | 27.6% | 27.61% | 27.61% | 27.6% | 27.59% | 27.57% | 27.56% | 27.55% | 27.55% | 27.55% | 27.55% | 27.55% | 27.55% | 27.56% | 27.56% | 27.56% | 27.57% | 27.57%
Other bus, 6-8 | Passenger HDV | 46.22% | 46.4% | 46.56% | 46.73% | 46.9% | 47.06% | 47.19% | 47.33% | 47.46% | 47.59% | 47.72% | 47.79% | 47.86% | 47.93% | 47.99% | 48.05% | 48.05% | 48.04% | 48.03% | 48.02% | 48.02% | 48% | 47.98% | 47.95% | 47.93% | 47.91% | 47.92% | 47.93% | 47.94% | 47.95% | 47.96%
Weighted New BEV Size | EPS Vehicle Type | 2020 | 2021 | 2022 | 2023 | 2024 | 2025 | 2026 | 2027 | 2028 | 2029 | 2030 | 2031 | 2032 | 2033 | 2034 | 2035 | 2036 | 2037 | 2038 | 2039 | 2040 | 2041 | 2042 | 2043 | 2044 | 2045 | 2046 | 2047 | 2048 | 2049 | 2050
Rigid truck, 4-5 | Freight LDV | 69.6517 | 68.4053 | 67.1531 | 65.895 | 64.6311 | 63.3615 | 61.6565 | 59.968 | 58.2959 | 56.6402 | 55.0007 | 55.1118 | 55.221 | 55.3285 | 55.4342 | 55.5383 | 55.5191 | 55.5 | 55.4812 | 55.4626 | 55.4443 | 55.5666 | 55.6886 | 55.8102 | 55.9314 | 56.0523 | 56.0523 | 56.0523 | 56.0523 | 56.0523 | 56.0523
Rigid truck, 6-7 | Freight LDV | 107.6591 | 105.3384 | 103.0268 | 100.7242 | 98.4304 | 96.1454 | 94.5207 | 92.8707 | 91.1952 | 89.4946 | 87.7688 | 87.6007 | 87.4354 | 87.2728 | 87.1128 | 86.9553 | 86.9844 | 87.0132 | 87.0417 | 87.0698 | 87.0976 | 86.9125 | 86.7279 | 86.5438 | 86.3604 | 86.1775 | 86.1775 | 86.1775 | 86.1775 | 86.1775 | 86.1775
Rigid truck, 8 | Freight HDV | 55.6339 | 55.6692 | 55.621 | 55.4843 | 55.2544 | 54.9264 | 54.3328 | 53.6502 | 52.8769 | 52.0112 | 51.0518 | 51.9851 | 52.9031 | 53.8057 | 54.6932 | 55.5654 | 56.2841 | 56.9893 | 57.6812 | 58.3601 | 59.0263 | 59.6159 | 60.1772 | 60.7264 | 61.2638 | 61.7896 | 62.2961 | 62.7922 | 63.2782 | 63.7544 | 64.221
Tractor truck, short-haul | Freight HDV | 94.4767 | 90.9542 | 87.5294 | 84.1971 | 80.9517 | 77.7872 | 74.5432 | 71.3474 | 68.1977 | 65.0921 | 62.0283 | 61.7359 | 61.4505 | 61.1723 | 60.9011 | 60.6368 | 60.4657 | 60.2981 | 60.1339 | 59.973 | 59.8153 | 59.6182 | 59.4289 | 59.2432 | 59.061 | 58.8823 | 58.713 | 58.5468 | 58.3837 | 58.2236 | 58.0665
Tractor truck, long-haul | Freight HDV | 659.5928 | 635.1713 | 610.7715 | 586.4167 | 562.1308 | 537.9383 | 514.5464 | 491.2952 | 468.1936 | 445.25 | 422.4731 | 420.8579 | 419.2616 | 417.6844 | 416.1263 | 414.5874 | 413.2493 | 411.9348 | 410.6434 | 409.3747 | 408.1283 | 407.1555 | 406.2319 | 405.3289 | 404.4458 | 403.5822 | 402.756 | 401.9474 | 401.1559 | 400.3812 | 399.6228
Refuse truck | Freight HDV | 1.8639 | 1.8825 | 1.9007 | 1.9184 | 1.9352 | 1.951 | 1.9636 | 1.9728 | 1.9785 | 1.9805 | 1.9786 | 2.0421 | 2.106 | 2.1701 | 2.2345 | 2.2992 | 2.3417 | 2.384 | 2.4259 | 2.4676 | 2.5091 | 2.5383 | 2.5666 | 2.5944 | 2.6218 | 2.6488 | 2.6695 | 2.6897 | 2.7095 | 2.7288 | 2.7478
Small bus, 4-5 | Passenger HDV | 14.2132 | 14.078 | 13.9431 | 13.8084 | 13.6739 | 13.5396 | 13.4405 | 13.3413 | 13.2418 | 13.1421 | 13.0422 | 13.0286 | 13.0143 | 12.9995 | 12.984 | 12.9679 | 12.9979 | 13.0277 | 13.0573 | 13.0866 | 13.1158 | 13.1475 | 13.1793 | 13.2112 | 13.2432 | 13.2752 | 13.2676 | 13.26 | 13.2523 | 13.2446 | 13.2369
Transit bus, 6-8 | Passenger HDV | 66.7785 | 65.6983 | 64.6439 | 63.6155 | 62.6134 | 61.6379 | 60.7687 | 59.9241 | 59.1045 | 58.3099 | 57.5406 | 57.2203 | 56.9204 | 56.6413 | 56.3833 | 56.1469 | 56.124 | 56.1013 | 56.0788 | 56.0565 | 56.0343 | 55.9995 | 55.9647 | 55.9299 | 55.8951 | 55.8603 | 55.8392 | 55.818 | 55.7968 | 55.7756 | 55.7544
School bus, 6-8 | Passenger HDV | 49.8258 | 49.62 | 49.4113 | 49.1995 | 48.9846 | 48.7665 | 48.498 | 48.2273 | 47.9542 | 47.6789 | 47.4012 | 47.4251 | 47.4463 | 47.4649 | 47.4808 | 47.4939 | 47.4713 | 47.4487 | 47.4261 | 47.4034 | 47.3808 | 47.3828 | 47.3848 | 47.3868 | 47.3888 | 47.3908 | 47.3961 | 47.4014 | 47.4067 | 47.412 | 47.4173
Other bus, 6-8 | Passenger HDV | 315.9438 | 315.3749 | 314.7774 | 314.1508 | 313.495 | 312.8097 | 311.9556 | 311.0739 | 310.1645 | 309.2272 | 308.2618 | 308.73 | 309.1808 | 309.6137 | 310.0286 | 310.4248 | 310.3758 | 310.3276 | 310.2803 | 310.2338 | 310.1881 | 310.0547 | 309.9208 | 309.7864 | 309.6516 | 309.5164 | 309.5712 | 309.6262 | 309.6811 | 309.7362 | 309.7913
New BEV Battery Size by EPS Vehicle Type |  | 2020 | 2021 | 2022 | 2023 | 2024 | 2025 | 2026 | 2027 | 2028 | 2029 | 2030 | 2031 | 2032 | 2033 | 2034 | 2035 | 2036 | 2037 | 2038 | 2039 | 2040 | 2041 | 2042 | 2043 | 2044 | 2045 | 2046 | 2047 | 2048 | 2049 | 2050
Freight LDV |  | 177.3108 | 173.7438 | 170.1799 | 166.6192 | 163.0615 | 159.507 | 156.1773 | 152.8387 | 149.4911 | 146.1348 | 142.7695 | 142.7125 | 142.6565 | 142.6013 | 142.547 | 142.4936 | 142.5035 | 142.5133 | 142.5229 | 142.5324 | 142.5419 | 142.4791 | 142.4165 | 142.3541 | 142.2918 | 142.2298 | 142.2298 | 142.2298 | 142.2298 | 142.2298 | 142.2298
Freight HDV |  | 811.5673 | 783.6772 | 755.8226 | 728.0165 | 700.2721 | 672.603 | 645.386 | 618.2656 | 591.2467 | 564.3339 | 537.5319 | 536.621 | 535.7212 | 534.8325 | 533.955 | 533.0887 | 532.3408 | 531.6062 | 530.8844 | 530.1755 | 529.479 | 528.928 | 528.4046 | 527.8929 | 527.3924 | 526.9029 | 526.4345 | 525.9761 | 525.5274 | 525.0881 | 524.658
Passenger HDV |  | 446.7612 | 444.7713 | 442.7757 | 440.7742 | 438.7669 | 436.7537 | 434.6628 | 432.5666 | 430.465 | 428.3581 | 426.2458 | 426.404 | 426.5619 | 426.7194 | 426.8767 | 427.0336 | 426.969 | 426.9052 | 426.8423 | 426.7803 | 426.7191 | 426.5846 | 426.4497 | 426.3144 | 426.1788 | 426.0428 | 426.0741 | 426.1055 | 426.1369 | 426.1684 | 426.1999
Annual Percent Improvement in Battery Size by Vehicle Type |  | 2020 | 2021 | 2022 | 2023 | 2024 | 2025 | 2026 | 2027 | 2028 | 2029 | 2030 | 2031 | 2032 | 2033 | 2034 | 2035 | 2036 | 2037 | 2038 | 2039 | 2040 | 2041 | 2042 | 2043 | 2044 | 2045 | 2046 | 2047 | 2048 | 2049 | 2050
Freight LDV |  | 0 | 0.020118 | 0.020512 | 0.020923 | 0.021352 | 0.021799 | 0.020875 | 0.021377 | 0.021902 | 0.022452 | 0.023028 | 0.00039931 | 0.00039292 | 0.00038668 | 0.00038059 | 0.00037463 | -6.9299e-05 | -6.8499e-05 | -6.7714e-05 | -6.6942e-05 | -6.6183e-05 | 0.00044056 | 0.00043944 | 0.00043829 | 0.00043714 | 0.000436 | 3.4781e-10 | 8.0379e-10 | 1.2339e-09 | 1.6399e-09 | 2.0233e-09
Freight HDV |  | 0 | 0.034366 | 0.035543 | 0.036789 | 0.03811 | 0.039512 | 0.040465 | 0.042022 | 0.043701 | 0.045519 | 0.047493 | 0.0016946 | 0.0016768 | 0.0016588 | 0.0016407 | 0.0016224 | 0.001403 | 0.0013801 | 0.0013576 | 0.0013355 | 0.0013137 | 0.0010407 | 0.00098941 | 0.00096854 | 0.00094812 | 0.00092815 | 0.00088887 | 0.00087077 | 0.00085312 | 0.0008359 | 0.00081911
Passenger HDV |  | 0 | 0.0044539 | 0.0044869 | 0.0045203 | 0.0045541 | 0.0045884 | 0.0047873 | 0.0048226 | 0.0048583 | 0.0048945 | 0.0049311 | -0.00037102 | -0.00037024 | -0.0003694 | -0.00036851 | -0.00036757 | 0.0001513 | 0.0001493 | 0.00014732 | 0.00014537 | 0.00014345 | 0.00031513 | 0.00031625 | 0.00031721 | 0.00031818 | 0.00031915 | -7.3521e-05 | -7.3635e-05 | -7.375e-05 | -7.3864e-05 | -7.3979e-05

## AEO by Class
Total VMT by Class
| 2021 | 2022 | 2023 | 2024 | 2025 | 2026 | 2027 | 2028 | 2029 | 2030 | 2031 | 2032 | 2033 | 2034 | 2035 | 2036 | 2037 | 2038 | 2039 | 2040 | 2041 | 2042 | 2043 | 2044 | 2045 | 2046 | 2047 | 2048 | 2049 | 2050
2b | 89367047258 | 95977015103 | 98812825093 | 100094998262 | 100480428369 | 101424489851 | 102816579379 | 104230371474 | 105455483885 | 106552688626 | 107424452369 | 108253886031 | 109351818811 | 110401165432 | 111417835072 | 112489457631 | 113510538094 | 114627982591 | 115850123693 | 116997355307 | 118310307563 | 119717735523 | 121104573397 | 122464947899 | 123740973616 | 124960976971 | 126310356730 | 127802964994 | 129218124555 | 130641797616
3 | 73491209528 | 75058850216 | 74732068170 | 75056362035 | 76161660589 | 77621935152 | 78824143867 | 79954302377 | 81126438449 | 82515567903 | 84225810466 | 86247875384 | 88082187836 | 89903375495 | 91787951690 | 93531581020 | 95407949582 | 97274880077 | 99140713889 | 101139003489 | 103182906147 | 105260424586 | 107264271525 | 109199497978 | 111173512067 | 113428118479 | 115822941164 | 118129175965 | 120538638987 | 123324758518
4 | 16520378018 | 16751666086 | 16583323470 | 16511942220 | 16557685158 | 16722257362 | 16890767928 | 17088339593 | 17262556084 | 17432091594 | 17617008402 | 17882334217 | 18106774449 | 18331013863 | 18560956767 | 18749578162 | 18987088573 | 19201495496 | 19451992116 | 19687038560 | 19940664954 | 20197916946 | 20476181735 | 20750239584 | 21001444423 | 21268081895 | 21550455521 | 21826740426 | 22125466912 | 22481978241
5 | 21162307201 | 21781207474 | 21876699449 | 22056979412 | 22392723421 | 22851304902 | 23305101083 | 23762269052 | 24185218020 | 24574021166 | 24995315890 | 25529946187 | 26015867346 | 26490974044 | 26992049079 | 27460097467 | 27971500229 | 28471880452 | 28978023799 | 29522217276 | 30073875231 | 30625810228 | 31170182519 | 31688762523 | 32144738176 | 32604537868 | 33083331053 | 33547439679 | 34027519884 | 34590984593
6 | 21091781567 | 21163519149 | 20772978430 | 20535995156 | 20494574836 | 20605713318 | 20747433204 | 20918246976 | 21075140453 | 21225094027 | 21427203499 | 21712001880 | 21953688763 | 22184783429 | 22444269251 | 22685029916 | 22981952520 | 23270038111 | 23576479434 | 23913899486 | 24248677947 | 24609875997 | 24984865263 | 25353501920 | 25688496716 | 26038608940 | 26399908478 | 26753625869 | 27126461958 | 27570635908
7 rigid | 1569335340 | 1569523818 | 1537467462 | 1516936979 | 1511397950 | 1515308124 | 1517673891 | 1518660649 | 1515703000 | 1510753801 | 1508326900 | 1510769659 | 1510356721 | 1509684874 | 1510676694 | 1509942984 | 1511993268 | 1514531212 | 1515476068 | 1517269210 | 1518607982 | 1521613666 | 1524238815 | 1525673908 | 1524964363 | 1524361429 | 1523755082 | 1522563216 | 1522321945 | 1526169152
7 tractor | 19938335776 | 19788451950 | 19245591105 | 18857702606 | 18670142101 | 18618312052 | 18569432995 | 18519975259 | 18433753457 | 18331558563 | 18256950982 | 18237323130 | 18185121125 | 18126340153 | 18087737221 | 18031376484 | 18012886476 | 17998848361 | 17972860436 | 17963084230 | 17956249998 | 17966439305 | 17978170512 | 17979567189 | 17956628729 | 17941620724 | 17930394266 | 17912160810 | 17905794094 | 17948633464
8 tractor | 161513165543 | 165833835900 | 165951663770 | 166563777972 | 168228600747 | 170541530605 | 172436733111 | 173990397454 | 174970123218 | 175504947152 | 176099617242 | 177122838114 | 177771998793 | 178326561102 | 178984032831 | 179352976607 | 179997996228 | 180679173597 | 181251099851 | 181920428178 | 182564055297 | 183310418623 | 183965134659 | 184426295534 | 184571475281 | 184729680953 | 184895589065 | 184945638188 | 185089970625 | 185700776885
Total VMT by Class
| 2021 | 2022 | 2023 | 2024 | 2025 | 2026 | 2027 | 2028 | 2029 | 2030 | 2031 | 2032 | 2033 | 2034 | 2035 | 2036 | 2037 | 2038 | 2039 | 2040 | 2041 | 2042 | 2043 | 2044 | 2045 | 2046 | 2047 | 2048 | 2049 | 2050
Percentage of HDV from class 7 | 11.75% | 11.41% | 11.13% | 10.9% | 10.71% | 10.56% | 10.43% | 10.33% | 10.23% | 10.16% | 10.09% | 10.03% | 9.974% | 9.919% | 9.869% | 9.825% | 9.786% | 9.747% | 9.708% | 9.672% | 9.639% | 9.61% | 9.585% | 9.565% | 9.547% | 9.533% | 9.52% | 9.509% | 9.499% | 9.492%
Percentage of HDV from class 8 | 88.25% | 88.59% | 88.87% | 89.1% | 89.29% | 89.44% | 89.57% | 89.67% | 89.77% | 89.84% | 89.91% | 89.97% | 90.03% | 90.08% | 90.13% | 90.18% | 90.21% | 90.25% | 90.29% | 90.33% | 90.36% | 90.39% | 90.41% | 90.44% | 90.45% | 90.47% | 90.48% | 90.49% | 90.5% | 90.51%
Freight truck VMT (Class 2b-8) by fuel and market class
AEO2023 Reference case
[7 empty] | Vocational |  |  |  |  | Class 7 tractor |  |  | Class 8
| Year |  | Powertrain | Class 2 pickup and van | Class 2 vocational | Class 3 pickup and van | 3 | 4 | 5 | 6 | 7 | Day low | day mid | day high | voc | day low | day mid | day high | sleeper low | sleeper mid | sleeper high | heavy-haul |  |  |  | Light-Medium | Medium-Heavy | Heavy-heavy
| 2012 | Diesel | 1 | 1440254464 | 5322017 | 35961749504 | 3098777600 | 10600532992 | 10702599168 | 16254921728 | 16212148224 | 1825904512 | 1825904512 | 5477713920 | 22833444864 | 10201739264 | 10201739264 | 30717327360 | 12219665408 | 12219665408 | 36546887680 | 2016466 |  |  | 2012 | 53357.4961 | 54962.3995 | 160885.0334 | 269204.9289
| 2012 | Gasoline | 2 | 2212064768 | 595231552 | 7394046976 | 5169382400 | 8645104640 | 3212722688 | 5412267008 | 339667136 | 0 | 0 | 0 | 38699320 | 0 | 0 | 0 | 0 | 0 | 0 | 0 |  |  | 2013 | 54849.0012 | 55016.1679 | 165149.1004 | 275014.2696
| 2012 | LPG | 3 | 0 | 0 | 2868664 | 1669 | 4813934 | 3126864 | 14819426 | 17589540 | 0 | 0 | 0 | 166131 | 0 | 0 | 0 | 0 | 0 | 0 | 0 |  |  | 2014 | 56369.2926 | 54763.2216 | 167996.1885 | 279128.7027
| 2012 | CNG | 4 | 1938696 | 496 | 0 | 0 | 16868926 | 1779335 | 20459338 | 3961454 | 646493 | 646493 | 1939480 | 128548256 | 6280110 | 6280110 | 18909346 | 7522331 | 7522331 | 22497980 | 0 |  |  | 2015 | 58042.0534 | 54072.6033 | 167723.8975 | 279838.5542
| 2012 | Flex | 5 | 1526867200 | 15506088 | 1261574912 | 467267328 | 72383440 | 0 | 0 | 0 | 0 | 0 | 0 | 0 | 0 | 0 | 0 | 0 | 0 | 0 | 0 |  |  | 2016 | 59349.0054 | 54712.4079 | 173828.547 | 287889.9603
| 2012 | BEV | 6 | 0 | 0 | 0 | 1827002 | 0 | 0 | 0 | 0 | 0 | 0 | 0 | 0 | 0 | 0 | 0 | 0 | 0 | 0 | 0 |  |  | 2017 | 63513.3583 | 57567.424 | 176504.5215 | 297585.3038
| 2012 | PHEV diesel | 7 | 0 | 0 | 0 | 0 | 0 | 0 | 0 | 0 | 0 | 0 | 0 | 0 | 0 | 0 | 0 | 0 | 0 | 0 | 0 |  |  | 2018 | 65749.6113 | 58713.445 | 180393.988 | 304857.0443
| 2012 | PHEV gasoline | 8 | 0 | 0 | 0 | 0 | 0 | 0 | 0 | 0 | 0 | 0 | 0 | 0 | 0 | 0 | 0 | 0 | 0 | 0 | 0 |  |  | 2019 | 64032.8758 | 57753.0816 | 178258.7895 | 300044.7469
| 2012 | Fuel cell | 9 | 0 | 0 | 0 | 0 | 0 | 0 | 0 | 0 | 0 | 0 | 0 | 0 | 0 | 0 | 0 | 0 | 0 | 0 | 0 |  |  | 2020 | 66392.7294 | 56565.2163 | 179177.2937 | 302135.2394
| 2013 | Diesel | 1 | 30803937280 | 113826472 | 37116588032 | 2996025344 | 10001015808 | 11095851008 | 16266354688 | 15772302336 | 1837885568 | 1837885568 | 5513656832 | 22739668992 | 10591882240 | 10591882240 | 31892043776 | 12686980096 | 12686980096 | 37944545280 | 2940154 |  |  | 2021 | 73491.2095 | 58774.4668 | 183020.8367 | 315286.513
| 2013 | Gasoline | 2 | 40669630464 | 10943552512 | 7747261440 | 5148895232 | 8775163904 | 3338966272 | 5325068288 | 316361344 | 0 | 0 | 0 | 37404796 | 0 | 0 | 0 | 0 | 0 | 0 | 0 |  |  | 2022 | 75058.8502 | 59696.3927 | 187191.8117 | 321947.0546
| 2013 | LPG | 3 | 185391 | 24 | 2577511 | 1674 | 4126762 | 2774236 | 13745288 | 14937902 | 0 | 0 | 0 | 205250 | 0 | 0 | 0 | 0 | 0 | 0 | 0 |  |  | 2023 | 74732.0682 | 59233.0013 | 186734.7223 | 320699.7919
| 2013 | CNG | 4 | 52313188 | 7134 | 0 | 0 | 20689670 | 1538102 | 19159026 | 12698769 | 2153647 | 2153647 | 6460942 | 424092032 | 21292082 | 21292082 | 64110228 | 25503706 | 25503706 | 76277136 | 0 |  |  | 2024 | 75056.362 | 59104.9168 | 186938.4176 | 321099.6964
| 2013 | Flex | 5 | 5602993664 | 77389656 | 1203051136 | 632725120 | 128952440 | 0 | 22762426 | 0 | 0 | 0 | 0 | 0 | 0 | 0 | 0 | 0 | 0 | 0 | 0 |  |  | 2025 | 76161.6606 | 59444.9834 | 188410.1408 | 324016.7848
| 2013 | BEV | 6 | 0 | 0 | 0 | 1875744 | 0 | 0 | 0 | 0 | 0 | 0 | 0 | 0 | 0 | 0 | 0 | 0 | 0 | 0 | 0 |  |  | 2026 | 77621.9352 | 60179.2756 | 190675.1508 | 328476.3615
| 2013 | PHEV diesel | 7 | 0 | 0 | 0 | 0 | 0 | 0 | 0 | 0 | 0 | 0 | 0 | 0 | 0 | 0 | 0 | 0 | 0 | 0 | 0 |  |  | 2027 | 78824.1439 | 60943.3022 | 192523.84 | 332291.2861
| 2013 | PHEV gasoline | 8 | 0 | 0 | 0 | 0 | 0 | 0 | 0 | 0 | 0 | 0 | 0 | 0 | 0 | 0 | 0 | 0 | 0 | 0 | 0 |  |  | 2028 | 79954.3024 | 61768.8556 | 194029.0334 | 335752.1914
| 2013 | Fuel cell | 9 | 0 | 0 | 0 | 0 | 0 | 0 | 0 | 0 | 0 | 0 | 0 | 0 | 0 | 0 | 0 | 0 | 0 | 0 | 0 |  |  | 2029 | 81126.4384 | 62522.9146 | 194919.5797 | 338568.9327
| 2014 | Diesel | 1 | 31470921728 | 73441176 | 37866586112 | 2775675904 | 9478882304 | 11652484096 | 15905961984 | 15311998976 | 1816530688 | 1816530688 | 5449592320 | 22719107072 | 10872541184 | 10872541184 | 32737095680 | 13023152128 | 13023152128 | 38949990400 | 3021042 |  |  | 2030 | 82515.5679 | 63231.2068 | 195347.2595 | 341094.0342
| 2014 | Gasoline | 2 | 50104815616 | 1981181184 | 8467652608 | 5142343680 | 8770002944 | 3432117504 | 5204172800 | 292320064 | 0 | 0 | 0 | 37042424 | 0 | 0 | 0 | 0 | 0 | 0 | 0 |  |  | 2031 | 84225.8105 | 64039.5278 | 195864.8951 | 344130.2334
| 2014 | LPG | 3 | 190928 | 318 | 2210096 | 0 | 3378688 | 2267157 | 11943307 | 13006248 | 0 | 0 | 0 | 148184 | 0 | 0 | 0 | 0 | 0 | 0 | 0 |  |  | 2032 | 86247.8754 | 65124.2823 | 196870.9309 | 348243.0886
| 2014 | CNG | 4 | 84807800 | 501157 | 0 | 0 | 24469718 | 1179214 | 17250678 | 20650460 | 5190144 | 5190144 | 15570430 | 583668160 | 38961532 | 38961532 | 117312744 | 46668208 | 46668208 | 139576480 | 0 |  |  | 2033 | 88082.1878 | 66076.3306 | 197467.4766 | 351625.995
| 2014 | Flex | 5 | 5266461184 | 444953760 | 1268535424 | 844508160 | 216532576 | 0 | 42578640 | 0 | 0 | 0 | 0 | 0 | 0 | 0 | 0 | 0 | 0 | 0 | 0 |  |  | 2034 | 89903.3755 | 67006.7713 | 197962.5861 | 354872.733
| 2014 | BEV | 6 | 0 | 0 | 0 | 1780627 | 0 | 0 | 0 | 0 | 0 | 0 | 0 | 0 | 0 | 0 | 0 | 0 | 0 | 0 | 0 |  |  | 2035 | 91787.9517 | 67997.2751 | 198582.4467 | 358367.6735
| 2014 | PHEV diesel | 7 | 0 | 0 | 0 | 0 | 0 | 0 | 0 | 0 | 0 | 0 | 0 | 0 | 0 | 0 | 0 | 0 | 0 | 0 | 0 |  |  | 2036 | 93531.581 | 68894.7055 | 198894.2961 | 361320.5826
| 2014 | PHEV gasoline | 8 | 0 | 0 | 0 | 0 | 0 | 0 | 0 | 0 | 0 | 0 | 0 | 0 | 0 | 0 | 0 | 0 | 0 | 0 | 0 |  |  | 2037 | 95407.9496 | 69940.5413 | 199522.876 | 364871.3669
| 2014 | Fuel cell | 9 | 0 | 0 | 0 | 0 | 0 | 0 | 0 | 0 | 0 | 0 | 0 | 0 | 0 | 0 | 0 | 0 | 0 | 0 | 0 |  |  | 2038 | 97274.8801 | 70943.4141 | 200192.5532 | 368410.8473
| 2015 | Diesel | 1 | 32130646016 | 74980728 | 39796629504 | 2504725248 | 8811881472 | 12129487872 | 15556624384 | 14727621632 | 1739442048 | 1739442048 | 5218325504 | 22578898944 | 10919579648 | 10919579648 | 32878733312 | 13079496704 | 13079496704 | 39118499840 | 4866592 |  |  | 2039 | 99140.7139 | 72006.4953 | 200739.4364 | 371886.6456
| 2015 | Gasoline | 2 | 50368405504 | 1991603840 | 8212621824 | 4905730560 | 8557104640 | 3627284480 | 4997589504 | 268674656 | 0 | 0 | 0 | 32463916 | 0 | 0 | 0 | 0 | 0 | 0 | 0 |  |  | 2040 | 101139.0035 | 73123.1553 | 201400.7816 | 375662.9404
| 2015 | LPG | 3 | 152240 | 332 | 1832672 | 0 | 2692227 | 23766592 | 22077144 | 16142764 | 0 | 0 | 0 | 205203 | 0 | 0 | 0 | 0 | 0 | 0 | 0 |  |  | 2041 | 103182.9061 | 74263.2181 | 202038.9133 | 379485.0376
| 2015 | CNG | 4 | 97903936 | 511847 | 0 | 0 | 23407512 | 1117613 | 16420317 | 26466298 | 6580146 | 6580146 | 19740438 | 695506176 | 58927512 | 58927512 | 177430096 | 70583512 | 70583512 | 211102960 | 0 |  |  | 2042 | 105260.4246 | 75433.6032 | 202798.4716 | 383492.4994
| 2015 | Flex | 5 | 5571889152 | 392946592 | 1594247040 | 1024589632 | 264603056 | 0 | 38448236 | 0 | 0 | 0 | 0 | 0 | 0 | 0 | 0 | 0 | 0 | 0 | 0 |  |  | 2043 | 107264.2715 | 76631.2295 | 203467.544 | 387363.045
| 2015 | BEV | 6 | 0 | 0 | 0 | 1676958 | 0 | 98240 | 0 | 0 | 0 | 0 | 0 | 0 | 0 | 0 | 0 | 0 | 0 | 0 | 0 |  |  | 2044 | 109199.498 | 77792.504 | 203931.5366 | 390923.5386
| 2015 | PHEV diesel | 7 | 0 | 0 | 0 | 0 | 0 | 0 | 0 | 0 | 0 | 0 | 0 | 0 | 0 | 0 | 0 | 0 | 0 | 0 | 0 |  |  | 2045 | 111173.5121 | 78834.6793 | 204053.0684 | 394061.2598
| 2015 | PHEV gasoline | 8 | 0 | 0 | 0 | 0 | 0 | 0 | 0 | 0 | 0 | 0 | 0 | 0 | 0 | 0 | 0 | 0 | 0 | 0 | 0 |  |  | 2046 | 113428.1185 | 79911.2287 | 204195.6631 | 397535.0103
| 2015 | Fuel cell | 9 | 0 | 0 | 0 | 0 | 0 | 0 | 0 | 0 | 0 | 0 | 0 | 0 | 0 | 0 | 0 | 0 | 0 | 0 | 0 |  |  | 2047 | 115822.9412 | 81033.6951 | 204349.7384 | 401206.3746
| 2016 | Diesel | 1 | 32382119936 | 75567552 | 41271996416 | 2372618752 | 8273442816 | 12958074880 | 15459318784 | 14447562752 | 1723276032 | 1723276032 | 5169828864 | 23218941952 | 11425473536 | 11425473536 | 34401972224 | 13685458944 | 13685458944 | 40930832384 | 4916568 |  |  | 2048 | 118129.176 | 82127.806 | 204380.3622 | 404637.3442
| 2016 | Gasoline | 2 | 47269371904 | 1869066112 | 7937174016 | 4910220288 | 8716460032 | 3838427392 | 5033079296 | 246122096 | 0 | 0 | 0 | 27976366 | 0 | 0 | 0 | 0 | 0 | 0 | 0 |  |  | 2049 | 120538.639 | 83279.4488 | 204518.0867 | 408336.1744
| 2016 | LPG | 3 | 154088 | 322 | 1419799 | 0 | 6546392 | 22589896 | 22562494 | 21641836 | 0 | 0 | 0 | 219438 | 0 | 0 | 0 | 0 | 0 | 0 | 0 |  |  | 2050 | 123324.7585 | 84643.5987 | 205175.5795 | 413143.9368
| 2016 | CNG | 4 | 110351456 | 986910 | 85947 | 0 | 19862614 | 964208 | 15353000 | 33596404 | 6550681 | 6550681 | 19652042 | 823382016 | 72834912 | 72834912 | 219305152 | 87241824 | 87241824 | 260925088 | 0
| 2016 | Flex | 5 | 8964489216 | 498212064 | 1649950592 | 1203981952 | 310605120 | 0 | 35030368 | 0 | 0 | 0 | 0 | 0 | 0 | 0 | 0 | 0 | 0 | 0 | 0
| 2016 | BEV | 6 | 0 | 0 | 0 | 1557606 | 0 | 90575 | 0 | 0 | 0 | 0 | 0 | 0 | 0 | 0 | 0 | 0 | 0 | 0 | 0
| 2016 | PHEV diesel | 7 | 0 | 0 | 0 | 0 | 0 | 0 | 0 | 0 | 0 | 0 | 0 | 0 | 0 | 0 | 0 | 0 | 0 | 0 | 0
| 2016 | PHEV gasoline | 8 | 0 | 0 | 0 | 0 | 0 | 0 | 0 | 0 | 0 | 0 | 0 | 0 | 0 | 0 | 0 | 0 | 0 | 0 | 0
| 2016 | Fuel cell | 9 | 0 | 0 | 0 | 0 | 0 | 0 | 0 | 0 | 0 | 0 | 0 | 0 | 0 | 0 | 0 | 0 | 0 | 0 | 0
| 2017 | Diesel | 1 | 32811651072 | 76569928 | 44304506880 | 2348114688 | 7977647616 | 14176344064 | 15916547072 | 14482820096 | 1729491584 | 1729491584 | 5188474880 | 24610936832 | 11524892672 | 11524892672 | 34701320192 | 13804542976 | 13804542976 | 41286979584 | 6775192
| 2017 | Gasoline | 2 | 44827734016 | 1772521472 | 8299080192 | 5030804480 | 9519837184 | 4231507968 | 5212124672 | 236199856 | 0 | 0 | 0 | 23693550 | 0 | 0 | 0 | 0 | 0 | 0 | 0
| 2017 | LPG | 3 | 119304 | 0 | 1312560 | 0 | 6280723 | 21992162 | 22127978 | 24295132 | 0 | 0 | 0 | 202920 | 0 | 0 | 0 | 0 | 0 | 0 | 0
| 2017 | CNG | 4 | 103158128 | 933739 | 173018 | 0 | 19791424 | 914222 | 15320760 | 38967536 | 6478567 | 6478567 | 19435702 | 900560192 | 77612960 | 77612960 | 233691776 | 92964984 | 92964984 | 278042048 | 0
| 2017 | Flex | 5 | 11672904704 | 615768064 | 2047377536 | 1480517888 | 429228384 | 0 | 16629244 | 0 | 0 | 0 | 0 | 0 | 0 | 0 | 0 | 0 | 0 | 0 | 0
| 2017 | BEV | 6 | 0 | 0 | 0 | 1471106 | 0 | 864351 | 266143 | 0 | 0 | 0 | 0 | 22648 | 27178 | 27178 | 81533 | 0 | 0 | 0 | 0
| 2017 | PHEV diesel | 7 | 0 | 0 | 0 | 0 | 0 | 0 | 0 | 0 | 0 | 0 | 0 | 0 | 0 | 0 | 0 | 0 | 0 | 0 | 0
| 2017 | PHEV gasoline | 8 | 0 | 0 | 0 | 0 | 0 | 0 | 0 | 0 | 0 | 0 | 0 | 0 | 0 | 0 | 0 | 0 | 0 | 0 | 0
| 2017 | Fuel cell | 9 | 0 | 0 | 0 | 0 | 0 | 0 | 0 | 0 | 0 | 0 | 0 | 0 | 0 | 0 | 0 | 0 | 0 | 0 | 0
| 2018 | Diesel | 1 | 33439078400 | 78034088 | 46035914752 | 2312878336 | 7693491712 | 14628343808 | 16421113856 | 14638383104 | 1717952896 | 1717952896 | 5153857536 | 26108921856 | 11721219072 | 11721219072 | 35292454912 | 14039700480 | 14039700480 | 41990307840 | 6854305
| 2018 | Gasoline | 2 | 42223857664 | 1669562240 | 8370083840 | 5039817216 | 9712958464 | 4440967680 | 5254778880 | 222187568 | 0 | 0 | 0 | 19375528 | 0 | 0 | 0 | 0 | 0 | 0 | 0
| 2018 | LPG | 3 | 113881 |  | 1161003 | 0 | 5952121 | 21607650 | 21097912 | 27790504 | 0 | 0 | 0 | 158901 | 0 | 0 | 0 | 0 | 0 | 0 | 0
| 2018 | CNG | 4 | 93512280 | 850391 | 564296 | 289035 | 21994280 | 816488 | 14963066 | 43009028 | 6113100 | 6113100 | 18339300 | 1011967360 | 81013112 | 81013112 | 243929616 | 97037704 | 97037704 | 290222848 | 0
| 2018 | Flex | 5 | 13995052032 | 634162880 | 2365078528 | 1622540032 | 473028704 | 0 | 0 | 0 | 0 | 0 | 0 | 0 | 0 | 0 | 0 | 0 | 0 | 0 | 0
| 2018 | BEV | 6 | 0 | 0 | 0 | 1284285 | 1067053 | 1012080 | 251295 | 0 | 0 | 0 | 0 | 22148 | 26577 | 26577 | 79732 | 0 | 0 | 0 | 0
| 2018 | PHEV diesel | 7 | 0 | 0 | 0 | 0 | 0 | 0 | 0 | 0 | 0 | 0 | 0 | 0 | 0 | 0 | 0 | 0 | 0 | 0 | 0
| 2018 | PHEV gasoline | 8 | 0 | 0 | 0 | 0 | 0 | 0 | 0 | 0 | 0 | 0 | 0 | 0 | 0 | 0 | 0 | 0 | 0 | 0 | 0
| 2018 | Fuel cell | 9 | 0 | 0 | 0 | 0 | 0 | 0 | 0 | 0 | 0 | 0 | 0 | 0 | 0 | 0 | 0 | 0 | 0 | 0 | 0
| 2019 | Diesel | 1 | 34442088448 | 80374744 | 44970164224 | 2173359104 | 6967507968 | 15091208192 | 16094333952 | 13942651904 | 1648101248 | 1648101248 | 4944304640 | 25693448192 | 11665829888 | 11665829888 | 35125694464 | 13973356544 | 13973356544 | 41791873024 | 6500376
| 2019 | Gasoline | 2 | 40873254912 | 1616158976 | 8078728192 | 4712576512 | 9558893568 | 4451668480 | 5003247616 | 195892096 | 0 | 0 | 0 | 14536650 | 0 | 0 | 0 | 0 | 0 | 0 | 0
| 2019 | LPG | 3 | 97511 | 0 | 1012323 | 0 | 5407472 | 18948460 | 17721782 | 25093482 | 0 | 0 | 0 | 139982 | 0 | 0 | 0 | 0 | 0 | 0 | 0
| 2019 | CNG | 4 | 94042832 | 978979 | 1322314 | 16894024 | 21718650 | 705719 | 13523449 | 39026000 | 5323211 | 5323211 | 15969634 | 1024812032 | 77649360 | 77649360 | 233801376 | 93008592 | 93008592 | 278172480 | 0
| 2019 | Flex | 5 | 15781909504 | 683440704 | 2395916544 | 1681821440 | 506052704 | 0 | 0 | 0 | 0 | 0 | 0 | 0 | 0 | 0 | 0 | 0 | 0 | 0 | 0
| 2019 | BEV | 6 | 0 | 0 | 0 | 1081127 | 984846 | 936411 | 222334 | 0 | 0 | 0 | 0 | 20567 | 62975 | 62975 | 188924 | 0 | 0 | 0 | 0
| 2019 | PHEV diesel | 7 | 0 | 0 | 0 | 0 | 0 | 0 | 0 | 0 | 0 | 0 | 0 | 0 | 0 | 0 | 0 | 0 | 0 | 0 | 0
| 2019 | PHEV gasoline | 8 | 0 | 0 | 0 | 0 | 0 | 0 | 0 | 0 | 0 | 0 | 0 | 0 | 0 | 0 | 0 | 0 | 0 | 0 | 0
| 2019 | Fuel cell | 9 | 0 | 0 | 0 | 0 | 0 | 0 | 0 | 0 | 0 | 0 | 0 | 0 | 0 | 0 | 0 | 0 | 0 | 0 | 0
| 2020 | Diesel | 1 | 34851266560 | 81329632 | 47058284544 | 2043767168 | 6492731392 | 15338158080 | 15944170496 | 13410359296 | 1570881152 | 1570881152 | 4712643072 | 25961977856 | 11814890496 | 11814890496 | 35574513664 | 14151905280 | 14151905280 | 42325876736 | 5911418
| 2020 | Gasoline | 2 | 39289163776 | 1553522560 | 9295748096 | 4260358400 | 9061608448 | 4607111168 | 4515621376 | 170293712 | 0 | 0 | 0 | 9843962 | 0 | 0 | 0 | 0 | 0 | 0 | 0
| 2020 | LPG | 3 | 92890 | 0 | 853245 | 0 | 5028304 | 16930702 | 12954500 | 24194224 | 0 | 0 | 0 | 96788 | 0 | 0 | 0 | 0 | 0 | 0 | 0
| 2020 | CNG | 4 | 98911888 | 1575577 | 1229138 | 16162799 | 22656504 | 609147 | 15287918 | 39100440 | 4482212 | 4482212 | 13446637 | 1038425600 | 73148648 | 73148648 | 220249776 | 87617616 | 87617616 | 262049040 | 0
| 2020 | Flex | 5 | 17393020928 | 1144318464 | 2029934720 | 1685456384 | 530120736 | 0 | 0 | 0 | 0 | 0 | 0 | 0 | 0 | 0 | 0 | 0 | 0 | 0 | 0
| 2020 | BEV | 6 | 0 | 0 | 0 | 934934 | 888665 | 814544 | 524350 | 0 | 0 | 0 | 0 | 19650 | 488195 | 488195 | 1464586 | 0 | 0 | 0 | 0
| 2020 | PHEV diesel | 7 | 0 | 0 | 0 | 0 | 0 | 0 | 0 | 0 | 0 | 0 | 0 | 0 | 0 | 0 | 0 | 0 | 0 | 0 | 0
| 2020 | PHEV gasoline | 8 | 0 | 0 | 0 | 0 | 0 | 0 | 0 | 0 | 0 | 0 | 0 | 0 | 0 | 0 | 0 | 0 | 0 | 0 | 0
| 2020 | Fuel cell | 9 | 0 | 0 | 0 | 0 | 0 | 0 | 0 | 0 | 0 | 0 | 0 | 0 | 0 | 0 | 0 | 0 | 0 | 0 | 0
| 2021 | Diesel | 1 | 32238739456 | 75232960 | 52150374400 | 2080253824 | 6390637056 | 16102382592 | 16363424768 | 13426401280 | 1565301632 | 1565301632 | 4695905792 | 26896879616 | 12070248448 | 12070248448 | 36343386112 | 14457768960 | 14457768960 | 43240660992 | 7145296
| 2021 | Gasoline | 2 | 43038691328 | 1701781376 | 11048523776 | 4460374528 | 9569554432 | 5042509824 | 4697854976 | 167784128 | 0 | 0 | 0 | 9417769 | 0 | 0 | 0 | 0 | 0 | 0 | 0
| 2021 | LPG | 3 | 79782 | 0 | 742892 | 0 | 4995683 | 16194531 | 12143141 | 24276760 | 0 | 0 | 0 | 82051 | 0 | 0 | 0 | 0 | 0 | 0 | 0
| 2021 | CNG | 4 | 78615176 | 1414700 | 1134208 | 15425993 | 24158724 | 458950 | 16805420 | 42531352 | 4021149 | 4021149 | 12063446 | 1065610944 | 81050032 | 81050032 | 244040752 | 97081912 | 97081912 | 290355136 | 0
| 2021 | Flex | 5 | 11495132160 | 737360320 | 2014102400 | 1719409024 | 529787104 | 0 | 18802 | 0 | 0 | 0 | 0 | 0 | 0 | 0 | 0 | 0 | 0 | 0 | 0
| 2021 | BEV | 6 | 0 | 0 | 0 | 868483 | 1245019 | 761304 | 1534460 | 0 | 12559 | 12559 | 37678 | 51672 | 647300 | 647300 | 1941899 | 0 | 0 | 0 | 0
| 2021 | PHEV diesel | 7 | 0 | 0 | 0 | 0 | 0 | 0 | 0 | 0 | 0 | 0 | 0 | 0 | 0 | 0 | 0 | 0 | 0 | 0 | 0
| 2021 | PHEV gasoline | 8 | 0 | 0 | 0 | 0 | 0 | 0 | 0 | 0 | 0 | 0 | 0 | 0 | 0 | 0 | 0 | 0 | 0 | 0 | 0
| 2021 | Fuel cell | 9 | 0 | 0 | 0 | 0 | 0 | 0 | 0 | 0 | 0 | 0 | 0 | 0 | 0 | 0 | 0 | 0 | 0 | 0 | 0
| 2022 | Diesel | 1 | 34042103808 | 79441312 | 52191854592 | 2232552960 | 6911680000 | 16392506368 | 16265917440 | 13295147008 | 1565748480 | 1565748480 | 4697244160 | 27670280192 | 12379282432 | 12379173888 | 37273423872 | 14827807744 | 14827746304 | 44347289600 | 7899190
| 2022 | Gasoline | 2 | 47314227200 | 1870839552 | 12486810624 | 4373744640 | 9297166336 | 5348228608 | 4845896704 | 146678688 | 190582 | 190582 | 571743 | 11255354 | 1721165 | 1721040 | 5181877 | 2061469 | 2061397 | 6165384 | 0
| 2022 | LPG | 3 | 91556 | 0 | 584603 | 0 | 6058435 | 17046176 | 12430649 | 22077064 | 41027 | 41059 | 124026 | 1052362 | 383469 | 393719 | 1192055 | 457950 | 466152 | 1410802 | 0
| 2022 | CNG | 4 | 75849104 | 1441771 | 1057739 | 14358800 | 22519602 | 399290 | 17797850 | 46454224 | 3516163 | 3516163 | 10548489 | 1068381952 | 92122616 | 92206472 | 277759328 | 110356600 | 110399184 | 330056224 | 0
| 2022 | Flex | 5 | 11854125056 | 738895744 | 2094144000 | 1662939136 | 512664672 | 22310000 | 18968502 | 0 | 0 | 0 | 0 | 0 | 0 | 0 | 0 | 0 | 0 | 0 | 0
| 2022 | BEV | 6 | 0 | 0 | 0 | 803122 | 1577041 | 717032 | 2508004 | 0 | 27566 | 27566 | 82698 | 88314 | 807588 | 807552 | 2422653 | 0 | 0 | 0 | 0
| 2022 | PHEV diesel | 7 | 0 | 0 | 0 | 0 | 0 | 0 | 0 | 0 | 0 | 0 | 0 | 0 | 0 | 0 | 0 | 0 | 0 | 0 | 0
| 2022 | PHEV gasoline | 8 | 0 | 0 | 0 | 0 | 0 | 0 | 0 | 0 | 0 | 0 | 0 | 0 | 0 | 0 | 0 | 0 | 0 | 0 | 0
| 2022 | Fuel cell | 9 | 0 | 0 | 0 | 0 | 0 | 0 | 0 | 0 | 0 | 0 | 0 | 0 | 0 | 0 | 0 | 0 | 0 | 0 | 0
| 2023 | Diesel | 1 | 34870390784 | 81374240 | 50900713472 | 2339806720 | 7244031488 | 16291770368 | 15820533760 | 12901873664 | 1533966592 | 1533966336 | 4601896448 | 27769692160 | 12374547456 | 12373823488 | 37257150464 | 14821901312 | 14821467136 | 44328534016 | 8510344
| 2023 | Gasoline | 2 | 49957257216 | 1975346944 | 13608041472 | 4177700608 | 8823887872 | 5519550464 | 4878810112 | 126127712 | 368086 | 368086 | 1104254 | 13254805 | 3325486 | 3324654 | 10010186 | 3982870 | 3982372 | 11910706 | 0
| 2023 | LPG | 3 | 67735 | 0 | 7253172 | 426060 | 6914858 | 17373998 | 12586420 | 19355148 | 80205 | 80309 | 242349 | 1998151 | 751585 | 772199 | 2335913 | 896823 | 913706 | 2765955 | 0
| 2023 | CNG | 4 | 68013520 | 1285886 | 961210 | 13022846 | 20320752 | 335434 | 18103788 | 48366484 | 3012560 | 3012560 | 9037680 | 1032142144 | 99589584 | 100268352 | 302172384 | 119316520 | 119712424 | 357849088 | 0
| 2023 | Flex | 5 | 11176316928 | 682771840 | 2118289408 | 1553643264 | 486360096 | 47012592 | 39693772 | 0 | 0 | 0 | 0 | 0 | 0 | 0 | 0 | 0 | 0 | 0 | 0
| 2023 | BEV | 6 | 0 | 0 | 0 | 726350 | 1808404 | 656593 | 3250578 | 0 | 40019 | 40019 | 120056 | 117327 | 928942 | 928807 | 2786411 | 0 | 0 | 0 | 0
| 2023 | PHEV diesel | 7 | 0 | 0 | 5393441 | 434305 | 0 | 0 | 0 | 0 | 0 | 0 | 0 | 0 | 0 | 0 | 0 | 0 | 0 | 0 | 0
| 2023 | PHEV gasoline | 8 | 0 | 0 | 5322586 | 333256 | 0 | 0 | 0 | 0 | 0 | 0 | 0 | 0 | 0 | 0 | 0 | 0 | 0 | 0 | 0
| 2023 | Fuel cell | 9 | 0 | 0 | 0 | 0 | 0 | 0 | 0 | 0 | 0 | 0 | 0 | 0 | 0 | 0 | 0 | 0 | 0 | 0 | 0
| 2024 | Diesel | 1 | 35155111936 | 82038664 | 50131718144 | 2459500800 | 7569738752 | 16260666368 | 15489122304 | 12612416512 | 1513570816 | 1513570304 | 4540707328 | 27947755520 | 12407426048 | 12406077440 | 37354135552 | 14861331456 | 14860145664 | 44444266496 | 9126118
| 2024 | Gasoline | 2 | 51624554496 | 2041273088 | 14783803392 | 4008741888 | 8442100736 | 5694916608 | 4942977024 | 109601040 | 535357 | 535356 | 1606064 | 15487936 | 4837350 | 4835829 | 14560167 | 5793829 | 5792512 | 17324564 | 0
| 2024 | LPG | 3 | 6070335 | 0 | 13898037 | 855117 | 7722826 | 17681920 | 12924882 | 16998494 | 115742 | 115987 | 349324 | 2856702 | 1086790 | 1117140 | 3373419 | 1295629 | 1321169 | 3994776 | 0
| 2024 | CNG | 4 | 63461916 | 1227342 | 877651 | 11866512 | 18272286 | 281885 | 18274472 | 49586632 | 2613384 | 2613384 | 7840153 | 997322944 | 106459208 | 107745320 | 324824672 | 127200832 | 128331952 | 383567008 | 0
| 2024 | Flex | 5 | 10486717440 | 615906432 | 2170567680 | 1450657280 | 467500544 | 75720984 | 63218504 | 0 | 0 | 0 | 0 | 0 | 0 | 0 | 0 | 0 | 0 | 0 | 0
| 2024 | BEV | 6 | 0 | 0 | 0 | 664383 | 1983254 | 602391 | 3828450 | 0 | 50698 | 50698 | 152094 | 141277 | 1032735 | 1032457 | 3097353 | 0 | 0 | 0 | 0
| 2024 | PHEV diesel | 7 | 8997526 | 211968 | 10822023 | 873650 | 1289997 | 1985274 | 1561474 | 331841 | 0 | 0 | 0 | 912977 | 0 | 0 | 0 | 0 | 0 | 0 | 0
| 2024 | PHEV gasoline | 8 | 9209535 | 217584 | 10824366 | 689241 | 1183702 | 1814154 | 1459313 | 630020 | 0 | 0 | 0 | 2040923 | 0 | 0 | 0 | 0 | 0 | 0 | 0
| 2024 | Fuel cell | 9 | 0 | 0 | 0 | 1871 | 2150123 | 3309828 | 2628733 | 393447 | 50982 | 50982 | 152946 | 1064430 | 460780 | 460578 | 1386748 | 551937 | 551696 | 1650039 | 0
| 2025 | Diesel | 1 | 35026407424 | 81738352 | 49949278208 | 2600199168 | 7928690688 | 16358387712 | 15319369728 | 12460756992 | 1508092672 | 1508091776 | 4524272640 | 28308629504 | 12519644160 | 12517463040 | 37689389056 | 14996016128 | 14993822720 | 44844888064 | 9739533
| 2025 | Gasoline | 2 | 52948307968 | 2093615104 | 16058723328 | 3874605568 | 8136782848 | 5893942784 | 5038897152 | 95867432 | 699628 | 699627 | 2098878 | 17985558 | 6322394 | 6319940 | 19028662 | 7572884 | 7570474 | 22643052 | 0
| 2025 | LPG | 3 | 12008848 | 0 | 20048798 | 1251720 | 8504854 | 18025300 | 13435088 | 15076584 | 147136 | 147522 | 442992 | 3614275 | 1384021 | 1423456 | 4287410 | 1648716 | 1681429 | 5076064 | 0
| 2025 | CNG | 4 | 58830876 | 1148554 | 807646 | 10896905 | 16438770 | 239561 | 18416464 | 50202084 | 2298530 | 2298530 | 6895590 | 968034432 | 112766056 | 114868424 | 346414816 | 134134304 | 136262432 | 406430336 | 0
| 2025 | Flex | 5 | 9660018688 | 561444672 | 2249365760 | 1360366464 | 456191488 | 107802696 | 89219112 | 0 | 0 | 0 | 0 | 0 | 0 | 0 | 0 | 0 | 0 | 0 | 0
| 2025 | BEV | 6 | 0 | 0 | 0 | 618075 | 2120230 | 555217 | 4289883 | 0 | 60265 | 60265 | 180794 | 161964 | 1125105 | 1124632 | 3373868 | 0 | 0 | 0 | 0
| 2025 | PHEV diesel | 7 | 17664440 | 418260 | 16470194 | 1338081 | 2490264 | 3832485 | 3017579 | 648304 | 0 | 0 | 0 | 1780843 | 0 | 0 | 0 | 0 | 0 | 0 | 0
| 2025 | PHEV gasoline | 8 | 18387268 | 437915 | 16615832 | 1071076 | 2303570 | 3530154 | 2839906 | 1233464 | 0 | 0 | 0 | 3988413 | 0 | 0 | 0 | 0 | 0 | 0 | 0
| 2025 | Fuel cell | 9 | 0 | 0 | 0 | 3766 | 4162446 | 6407512 | 5089924 | 769750 | 99719 | 99719 | 299158 | 2083042 | 901359 | 900884 | 2712460 | 1079741 | 1079178 | 3227918 | 0
| 2026 | Diesel | 1 | 34998374400 | 81672920 | 50045718528 | 2747178752 | 8319133184 | 16552278016 | 15267982336 | 12404198400 | 1512018432 | 1512017280 | 4536058368 | 28785498112 | 12680684544 | 12677768192 | 38171959296 | 15189254144 | 15185991680 | 45420736512 | 10316053
| 2026 | Gasoline | 2 | 54455427072 | 2153207808 | 17359507456 | 3761434624 | 7912836096 | 6115730944 | 5165776896 | 85159808 | 865430 | 865428 | 2596288 | 20758962 | 7821734 | 7818408 | 23540398 | 9369124 | 9365517 | 28012878 | 0
| 2026 | LPG | 3 | 17727060 | 0 | 25964348 | 1632571 | 9317003 | 18475438 | 14148673 | 13571259 | 175563 | 175998 | 526453 | 4292275 | 1652825 | 1700405 | 5104614 | 1968138 | 2006373 | 6036316 | 0
| 2026 | CNG | 4 | 52000028 | 1012752 | 746365 | 10048127 | 14755153 | 207564 | 18536166 | 50210716 | 2031120 | 2031120 | 6093360 | 943427520 | 118267648 | 121093824 | 365301664 | 139974528 | 143167872 | 426017184 | 0
| 2026 | Flex | 5 | 9101523968 | 509177344 | 2341675008 | 1279287424 | 450859808 | 143913072 | 118561080 | 0 | 0 | 0 | 0 | 0 | 0 | 0 | 0 | 0 | 0 | 0 | 0
| 2026 | BEV | 6 | 0 | 0 | 0 | 583796 | 2225722 | 512240 | 4658985 | 0 | 68999 | 68999 | 206996 | 180097 | 1205735 | 1205025 | 3615038 | 0 | 0 | 0 | 0
| 2026 | PHEV diesel | 7 | 25911128 | 613188 | 22286924 | 1811192 | 3636179 | 5596070 | 4404855 | 961119 | 0 | 0 | 0 | 2638743 | 0 | 0 | 0 | 0 | 0 | 0 | 0
| 2026 | PHEV gasoline | 8 | 27193148 | 649035 | 22594120 | 1460190 | 3378645 | 5177532 | 4165418 | 1828947 | 0 | 0 | 0 | 5919025 | 0 | 0 | 0 | 0 | 0 | 0 | 0
| 2026 | Fuel cell | 9 | 0 | 0 | 0 | 5727 | 6115572 | 9414026 | 7478909 | 1147191 | 148580 | 148580 | 445742 | 3104946 | 1343198 | 1342467 | 4042018 | 1609074 | 1608155 | 4810344 | 0
| 2027 | Diesel | 1 | 35218358272 | 82186280 | 50031370240 | 2875069696 | 8699660288 | 16750204928 | 15242436608 | 12355558400 | 1514392064 | 1514391296 | 4543184896 | 29201518592 | 12810916864 | 12807219200 | 38562131968 | 15346241536 | 15341235200 | 45888708608 | 10792452
| 2027 | Gasoline | 2 | 56105639936 | 2218458624 | 18543992832 | 3638861568 | 7700297728 | 6326215680 | 5295268864 | 76249504 | 1029916 | 1029915 | 3089754 | 23670502 | 9309720 | 9305401 | 28018090 | 11152500 | 11146863 | 33344652 | 0
| 2027 | LPG | 3 | 23666626 | 0 | 31499756 | 1989102 | 10128911 | 18971838 | 14940040 | 12271923 | 200459 | 200780 | 598326 | 4880235 | 1887409 | 1942211 | 5811758 | 2247732 | 2288848 | 6863636 | 0
| 2027 | CNG | 4 | 45032108 | 746570 | 687895 | 9240176 | 13082103 | 184851 | 18523608 | 49429860 | 1776710 | 1776710 | 5330130 | 916528832 | 122376600 | 125976072 | 379665216 | 143457072 | 148400512 | 438002464 | 0
| 2027 | Flex | 5 | 8608877568 | 441890752 | 2429999872 | 1200259712 | 448134112 | 182653008 | 150347776 | 0 | 0 | 0 | 0 | 0 | 0 | 0 | 0 | 0 | 0 | 0 | 0
| 2027 | BEV | 6 | 0 | 0 | 0 | 556476 | 2293338 | 469996 | 4927678 | 0 | 76618 | 76617 | 229852 | 194981 | 1267404 | 1266426 | 3799236 | 0 | 0 | 0 | 0
| 2027 | PHEV diesel | 7 | 34101424 | 804643 | 28065144 | 2276590 | 4745556 | 7303424 | 5745288 | 1276376 | 0 | 0 | 0 | 3502284 | 0 | 0 | 0 | 0 | 0 | 0 | 0
| 2027 | PHEV gasoline | 8 | 35958364 | 858212 | 28433462 | 1833676 | 4399770 | 6742428 | 5427875 | 2416074 | 0 | 0 | 0 | 7840118 | 0 | 0 | 0 | 0 | 0 | 0 | 0
| 2027 | Fuel cell | 9 | 0 | 0 | 0 | 7670 | 8026122 | 12354930 | 9815467 | 1530082 | 198124 | 198124 | 594376 | 4142398 | 1791371 | 1790343 | 5390680 | 2146210 | 2144688 | 6416227 | 0
| 2028 | Diesel | 1 | 35697823744 | 83305168 | 50032353280 | 2995851008 | 9071389696 | 16962542592 | 15236146176 | 12311238656 | 1515388032 | 1515387520 | 4546179072 | 29557157888 | 12917560320 | 12912428032 | 38881587200 | 15474165760 | 15468205056 | 46270271488 | 11176272
| 2028 | Gasoline | 2 | 57230499840 | 2262936832 | 19642368000 | 3520377088 | 7522848256 | 6524575744 | 5433614848 | 68436848 | 1190646 | 1190646 | 3571953 | 26625116 | 10764910 | 10758792 | 32397128 | 12895687 | 12888828 | 38556496 | 0
| 2028 | LPG | 3 | 29348560 | 0 | 36746100 | 2327904 | 10951470 | 19566922 | 15786121 | 11112353 | 221704 | 221860 | 658874 | 5381654 | 2087734 | 2148308 | 6410414 | 2485907 | 2529646 | 7562440 | 0
| 2028 | CNG | 4 | 40981356 | 691940 | 633703 | 8492670 | 11519440 | 172211 | 18440364 | 48034064 | 1529238 | 1529238 | 4587716 | 889101568 | 124622688 | 129660976 | 388106336 | 145509408 | 151412512 | 445248576 | 0
| 2028 | Flex | 5 | 8373843968 | 423548800 | 2513751808 | 1127987712 | 448234944 | 222591200 | 183410752 | 0 | 0 | 0 | 0 | 0 | 0 | 0 | 0 | 0 | 0 | 0 | 0
| 2028 | BEV | 6 | 0 | 0 | 0 | 536220 | 2328809 | 430217 | 5107670 | 0 | 83075 | 83074 | 249224 | 206704 | 1310505 | 1309195 | 3927692 | 0 | 0 | 0 | 0
| 2028 | PHEV diesel | 7 | 41560020 | 977578 | 33818896 | 2736338 | 5821898 | 8959844 | 7039689 | 1594589 | 0 | 0 | 0 | 4373214 | 0 | 0 | 0 | 0 | 0 | 0 | 0
| 2028 | PHEV gasoline | 8 | 43808308 | 1045360 | 34119856 | 2192232 | 5367509 | 8225500 | 6621911 | 2992422 | 0 | 0 | 0 | 9741533 | 0 | 0 | 0 | 0 | 0 | 0 | 0
| 2028 | Fuel cell | 9 | 0 | 0 | 0 | 9562 | 9877571 | 15204822 | 12079445 | 1915328 | 247954 | 247954 | 743868 | 5186714 | 2242478 | 2240906 | 6748186 | 2686594 | 2684699 | 8031894 | 0
| 2029 | Diesel | 1 | 36015734784 | 84047048 | 50105659392 | 3115232000 | 9400853504 | 17157475328 | 15219946496 | 12245694464 | 1512444544 | 1512444800 | 4537357824 | 29808314368 | 12982994944 | 12977354752 | 39078068224 | 15552738304 | 15545783296 | 46505160704 | 11474709
| 2029 | Gasoline | 2 | 58271313920 | 2304091136 | 20690219008 | 3414508800 | 7362054144 | 6705456128 | 5567541248 | 61370624 | 1343794 | 1343794 | 4031404 | 29511504 | 12151643 | 12144708 | 36571020 | 14556997 | 14548694 | 43524272 | 0
| 2029 | LPG | 3 | 34954948 | 0 | 41829868 | 2653688 | 11766269 | 20253240 | 16575570 | 9957414 | 239298 | 239112 | 708275 | 5792224 | 2252411 | 2317905 | 6901347 | 2682382 | 2728148 | 8137738 | 0
| 2029 | CNG | 4 | 36867884 | 634946 | 584000 | 7808176 | 10090241 | 168624 | 18145278 | 46147812 | 1289900 | 1289900 | 3869700 | 857732160 | 125861576 | 131409112 | 392424352 | 146348848 | 153256112 | 447917280 | 0
| 2029 | Flex | 5 | 8205707264 | 400247808 | 2599989248 | 1062348608 | 450698528 | 263406192 | 217487520 | 0 | 0 | 0 | 0 | 0 | 0 | 0 | 0 | 0 | 0 | 0 | 0
| 2029 | BEV | 6 | 0 | 0 | 0 | 504088 | 2335526 | 393846 | 5206236 | 0 | 88264 | 88264 | 264792 | 215189 | 1334598 | 1332962 | 3999151 | 0 | 0 | 0 | 0
| 2029 | PHEV diesel | 7 | 48548716 | 1135937 | 39624512 | 3191136 | 6841099 | 10528238 | 8265404 | 1910038 | 0 | 0 | 0 | 5234466 | 0 | 0 | 0 | 0 | 0 | 0 | 0
| 2029 | PHEV gasoline | 8 | 50983824 | 1215670 | 39734108 | 2540426 | 6275594 | 9616910 | 7737115 | 3550256 | 0 | 0 | 0 | 11593341 | 0 | 0 | 0 | 0 | 0 | 0 | 0
| 2029 | Fuel cell | 9 | 0 | 0 | 0 | 11391 | 11641179 | 17919514 | 14235586 | 2296177 | 297200 | 297200 | 891607 | 6220548 | 2688336 | 2686510 | 8090168 | 3220727 | 3218386 | 9629102 | 0
| 2030 | Diesel | 1 | 36245159936 | 84582408 | 50371108864 | 3237403136 | 9699309568 | 17338466304 | 15206537216 | 12170705920 | 1507500544 | 1507502208 | 4522531840 | 29974423552 | 13016894464 | 13010767872 | 39179931648 | 15593614336 | 15585474560 | 46627672064 | 11718101
| 2030 | Gasoline | 2 | 59087847424 | 2336377856 | 21724815360 | 3333831424 | 7223919616 | 6865217024 | 5691067392 | 55955364 | 1488021 | 1488022 | 4464095 | 32295738 | 13457827 | 13449952 | 40502528 | 16121972 | 16111883 | 48204152 | 0
| 2030 | LPG | 3 | 41094256 | 0 | 46895428 | 2975332 | 12586226 | 21068118 | 17410374 | 8903127 | 253564 | 252877 | 747922 | 6127313 | 2384774 | 2454482 | 7296202 | 2841407 | 2888614 | 8608828 | 0
| 2030 | CNG | 4 | 33253092 | 584410 | 539208 | 7192048 | 8848681 | 159702 | 17624778 | 43974596 | 1073894 | 1073894 | 3221681 | 822803584 | 126364872 | 132406616 | 394184416 | 146239376 | 154352352 | 447368992 | 0
| 2030 | Flex | 5 | 8223274496 | 383586592 | 2687891200 | 1004907904 | 456848896 | 305301952 | 252701872 | 0 | 0 | 0 | 0 | 0 | 0 | 0 | 0 | 0 | 0 | 0 | 0
| 2030 | BEV | 6 | 0 | 0 | 0 | 463161 | 2320366 | 362010 | 5239298 | 0 | 92236 | 92235 | 276709 | 220749 | 1341533 | 1339575 | 4019187 | 0 | 0 | 0 | 0
| 2030 | PHEV diesel | 7 | 55881112 | 1298347 | 45583076 | 3646662 | 7802790 | 12008066 | 9430496 | 2222556 | 0 | 0 | 0 | 6085243 | 0 | 0 | 0 | 0 | 0 | 0 | 0
| 2030 | PHEV gasoline | 8 | 58358252 | 1390445 | 45411808 | 2890134 | 7137877 | 10938016 | 8797987 | 4093199 | 0 | 0 | 0 | 13398534 | 0 | 0 | 0 | 0 | 0 | 0 | 0
| 2030 | Fuel cell | 9 | 0 | 0 | 0 | 13158 | 13317574 | 20499974 | 16284614 | 2670137 | 345542 | 345543 | 1036638 | 7237321 | 3126064 | 3123939 | 9407705 | 3745169 | 3742266 | 11197390 | 0
| 2031 | Diesel | 1 | 36382109696 | 84902048 | 50890461184 | 3368632064 | 9983842304 | 17554186240 | 15231374336 | 12112591872 | 1505047680 | 1505050752 | 4515180544 | 30130798592 | 13056851968 | 13050157056 | 39299670016 | 15641456640 | 15632242688 | 46772101120 | 11950609
| 2031 | Gasoline | 2 | 59768840192 | 2363304192 | 22777753600 | 3274665216 | 7110323712 | 7019175424 | 5825670656 | 51139192 | 1626151 | 1626154 | 4878493 | 35005456 | 14708733 | 14699742 | 44267068 | 17620456 | 17608604 | 52686268 | 0
| 2031 | LPG | 3 | 45982380 | 0 | 52132528 | 3307850 | 13470548 | 22114542 | 18309120 | 7913184 | 265929 | 264584 | 782163 | 6419449 | 2497732 | 2571250 | 7636178 | 2978796 | 3027042 | 9027112 | 0
| 2031 | CNG | 4 | 29672958 | 533280 | 499492 | 6646112 | 7825429 | 151639 | 16999678 | 41752248 | 898068 | 898068 | 2694204 | 790994304 | 126939680 | 133563584 | 396560480 | 146519648 | 155733472 | 446881536 | 0
| 2031 | Flex | 5 | 8254796800 | 367453344 | 2784538624 | 956133952 | 467533280 | 350583776 | 290867520 | 0 | 0 | 0 | 0 | 0 | 0 | 0 | 0 | 0 | 0 | 0 | 0
| 2031 | BEV | 6 | 0 | 0 | 0 | 425400 | 2292748 | 335676 | 5229661 | 0 | 95189 | 95189 | 285571 | 223942 | 1334835 | 1332555 | 3998356 | 0 | 0 | 0 | 0
| 2031 | PHEV diesel | 7 | 60795548 | 1400681 | 51848560 | 4116013 | 8745539 | 13458722 | 10581566 | 2539410 | 0 | 0 | 0 | 6943050 | 0 | 0 | 0 | 0 | 0 | 0 | 0
| 2031 | PHEV gasoline | 8 | 63157304 | 1503946 | 51374708 | 3260283 | 8008412 | 12271787 | 9871388 | 4639660 | 0 | 0 | 0 | 15203944 | 0 | 0 | 0 | 0 | 0 | 0 | 0
| 2031 | Fuel cell | 9 | 0 | 0 | 0 | 14880 | 14966430 | 23038084 | 18299574 | 3044147 | 393883 | 393884 | 1181663 | 8254414 | 3563735 | 3561248 | 10724887 | 4269454 | 4265986 | 12765557 | 0
| 2032 | Diesel | 1 | 36492169216 | 85158872 | 51618922496 | 3507386368 | 10297058304 | 17842575360 | 15317183488 | 12089344000 | 1507418240 | 1507423232 | 4522297856 | 30344929280 | 13129108480 | 13121833984 | 39516454912 | 15727839232 | 15717551104 | 47031799808 | 12202189
| 2032 | Gasoline | 2 | 60399099904 | 2388225280 | 23887364096 | 3238382592 | 7041754112 | 7208061952 | 5977367040 | 46753488 | 1760550 | 1760556 | 5281702 | 37676084 | 15925554 | 15915394 | 47928832 | 19077998 | 19064284 | 57045944 | 0
| 2032 | LPG | 3 | 51499232 | 0 | 57622188 | 3660477 | 14478113 | 23489422 | 19385570 | 6971766 | 277608 | 275370 | 814449 | 6699308 | 2602139 | 2679383 | 7953375 | 3108216 | 3155988 | 9436927 | 0
| 2032 | CNG | 4 | 26267172 | 483138 | 464095 | 6159912 | 7025198 | 144366 | 16310226 | 39647528 | 772884 | 772884 | 2318651 | 766102592 | 128368600 | 135590496 | 401688160 | 147961296 | 158286192 | 449830432 | 0
| 2032 | Flex | 5 | 8320614400 | 353100992 | 2886847488 | 916062080 | 484437728 | 401053664 | 333390080 | 0 | 0 | 0 | 0 | 0 | 0 | 0 | 0 | 0 | 0 | 0 | 0
| 2032 | BEV | 6 | 0 | 0 | 0 | 391862 | 2258353 | 315219 | 5191567 | 0 | 97213 | 97213 | 291644 | 225033 | 1316491 | 1313889 | 3942610 | 0 | 0 | 0 | 0
| 2032 | PHEV diesel | 7 | 65980804 | 1508458 | 58546996 | 4613226 | 9720642 | 14959153 | 11780622 | 2869815 | 0 | 0 | 0 | 7830860 | 0 | 0 | 0 | 0 | 0 | 0 | 0
| 2032 | PHEV gasoline | 8 | 68155672 | 1622891 | 57768380 | 3666564 | 8941158 | 13701051 | 11023589 | 5204833 | 0 | 0 | 0 | 17051084 | 0 | 0 | 0 | 0 | 0 | 0 | 0
| 2032 | Fuel cell | 9 | 0 | 0 | 0 | 16564 | 16660609 | 25646000 | 20369698 | 3425469 | 443164 | 443166 | 1329508 | 9290936 | 4009793 | 4006915 | 12067248 | 4803748 | 4799670 | 14363654 | 0
| 2033 | Diesel | 1 | 36710547456 | 85668456 | 52243566592 | 3635132160 | 10569455616 | 18093004800 | 15383557120 | 12044192768 | 1506898944 | 1506906752 | 4520744448 | 30480257024 | 13173400576 | 13165549568 | 39648829440 | 15780668416 | 15769324544 | 47191142400 | 12426002
| 2033 | Gasoline | 2 | 61129768960 | 2417116160 | 24923742208 | 3209771776 | 6970289152 | 7381611008 | 6101923328 | 42927676 | 1881152 | 1881160 | 5643515 | 40076288 | 17016800 | 17005462 | 51212376 | 20385076 | 20369466 | 60955804 | 0
| 2033 | LPG | 3 | 57961424 | 0 | 63062828 | 4020824 | 15573501 | 25136666 | 20619028 | 6196108 | 287750 | 284466 | 842613 | 6945614 | 2690436 | 2770756 | 8226875 | 3220288 | 3265620 | 9805688 | 0
| 2033 | CNG | 4 | 23270334 | 435682 | 430053 | 5662166 | 6337909 | 137084 | 15493066 | 37584200 | 700169 | 700169 | 2100506 | 746037248 | 130648400 | 138471744 | 409592032 | 150489696 | 161915136 | 456022656 | 0
| 2033 | Flex | 5 | 8436980736 | 341268928 | 2984487168 | 872952768 | 503940480 | 455765216 | 379328992 | 0 | 0 | 0 | 0 | 0 | 0 | 0 | 0 | 0 | 0 | 0 | 0
| 2033 | BEV | 6 | 0 | 0 | 0 | 329806 | 2208409 | 299493 | 5104848 | 0 | 97792 | 97793 | 293383 | 222954 | 1281222 | 1278315 | 3836146 | 0 | 0 | 0 | 0
| 2033 | PHEV diesel | 7 | 71693840 | 1629861 | 65396544 | 5124509 | 10702845 | 16470508 | 12996259 | 3200956 | 0 | 0 | 0 | 8711397 | 0 | 0 | 0 | 0 | 0 | 0 | 0
| 2033 | PHEV gasoline | 8 | 73718432 | 1758542 | 64390128 | 4100192 | 9924321 | 15207959 | 12241652 | 5765959 | 0 | 0 | 0 | 18856650 | 0 | 0 | 0 | 0 | 0 | 0 | 0
| 2033 | Fuel cell | 9 | 0 | 0 | 0 | 18114 | 18342216 | 28234612 | 22424470 | 3794974 | 490914 | 490917 | 1472762 | 10294698 | 4441740 | 4438456 | 13367053 | 5321124 | 5316404 | 15911203 | 0
| 2034 | Diesel | 1 | 36906868736 | 86126592 | 52906369024 | 3759336192 | 10821494784 | 18335559680 | 15445805056 | 11992471552 | 1506113664 | 1506124032 | 4518391296 | 30585112576 | 13210275840 | 13201845248 | 39758729216 | 15824656384 | 15812249600 | 47323951104 | 12642420
| 2034 | Gasoline | 2 | 61788573696 | 2443165952 | 25922281472 | 3188352512 | 6913271296 | 7548213248 | 6217139200 | 39705316 | 1988515 | 1988526 | 5965613 | 42211712 | 17987328 | 17974828 | 54132440 | 21547580 | 21530028 | 64433476 | 0
| 2034 | LPG | 3 | 65369784 | 0 | 68559240 | 4390952 | 16685643 | 27015968 | 22018630 | 5658188 | 296648 | 292181 | 867599 | 7164871 | 2765765 | 2848974 | 8466346 | 3318540 | 3359562 | 10130266 | 0
| 2034 | CNG | 4 | 20690898 | 395172 | 398070 | 5143502 | 5727934 | 130098 | 14602316 | 35729036 | 651927 | 651927 | 1955782 | 732659904 | 134084296 | 142513712 | 421119744 | 154373632 | 166918688 | 466348640 | 0
| 2034 | Flex | 5 | 8595805184 | 332787680 | 3065193728 | 828794368 | 528971776 | 514111776 | 427952960 | 0 | 0 | 0 | 0 | 0 | 0 | 0 | 0 | 0 | 0 | 0 | 0
| 2034 | BEV | 6 | 0 | 0 | 0 | 259797 | 2149899 | 275278 | 4985042 | 0 | 97113 | 97113 | 291346 | 218317 | 1233986 | 1230796 | 3693846 | 0 | 0 | 0 | 0
| 2034 | PHEV diesel | 7 | 77868072 | 1763800 | 72581200 | 5665830 | 11702709 | 18009034 | 14238862 | 3531373 | 0 | 0 | 0 | 9582852 | 0 | 0 | 0 | 0 | 0 | 0 | 0
| 2034 | PHEV gasoline | 8 | 79839456 | 1910410 | 71455552 | 4574500 | 10969490 | 16810308 | 13541377 | 6319572 | 0 | 0 | 0 | 20613424 | 0 | 0 | 0 | 0 | 0 | 0 | 0
| 2034 | Fuel cell | 9 | 0 | 0 | 0 | 19556 | 20040332 | 30848654 | 24499986 | 4151647 | 537007 | 537011 | 1611043 | 11262696 | 4858355 | 4854653 | 14620658 | 5820141 | 5814744 | 17403914 | 0
| 2035 | Diesel | 1 | 37102444544 | 86583016 | 53647134720 | 3883896576 | 11069174784 | 18591832064 | 15533385728 | 11953166336 | 1506997760 | 1507011328 | 4521046528 | 30697730048 | 13254319104 | 13245305856 | 39890038784 | 15877301248 | 15863661568 | 47482535936 | 12841677
| 2035 | Gasoline | 2 | 62380089344 | 2466555136 | 26911021056 | 3171275264 | 6861964288 | 7722867200 | 6332526080 | 37183896 | 2083248 | 2083263 | 6249818 | 44092008 | 18842586 | 18828938 | 56705400 | 22572052 | 22552366 | 67498504 | 0
| 2035 | LPG | 3 | 73911824 | 0 | 74274360 | 4775968 | 17839506 | 28856944 | 23469840 | 5309205 | 304604 | 298840 | 890320 | 7359854 | 2831101 | 2916384 | 8680813 | 3406126 | 3440326 | 10421090 | 0
| 2035 | CNG | 4 | 18450686 | 355162 | 368216 | 4594197 | 5205725 | 116954 | 13675417 | 34120620 | 614350 | 614350 | 1843048 | 726170432 | 138564544 | 147609040 | 435934528 | 159437312 | 173281536 | 480330784 | 0
| 2035 | Flex | 5 | 8788544512 | 325686752 | 3137530112 | 781986560 | 558083392 | 576464000 | 479290976 | 0 | 0 | 0 | 0 | 0 | 0 | 0 | 0 | 0 | 0 | 0 | 0
| 2035 | BEV | 6 | 0 | 0 | 0 | 204505 | 2087702 | 264999 | 4843272 | 0 | 95341 | 95342 | 286033 | 211668 | 1179326 | 1175877 | 3529337 | 0 | 0 | 0 | 0
| 2035 | PHEV diesel | 7 | 84555624 | 1910439 | 80303320 | 6249250 | 12727633 | 19586112 | 15510637 | 3858202 | 0 | 0 | 0 | 10440871 | 0 | 0 | 0 | 0 | 0 | 0 | 0
| 2035 | PHEV gasoline | 8 | 86668432 | 2079601 | 79217392 | 5099287 | 12084469 | 18519850 | 14928397 | 6859418 | 0 | 0 | 0 | 22317114 | 0 | 0 | 0 | 0 | 0 | 0 | 0
| 2035 | Fuel cell | 9 | 0 | 0 | 0 | 20907 | 21789268 | 33540956 | 26638904 | 4495080 | 581391 | 581396 | 1744198 | 12193678 | 5259146 | 5255013 | 15826560 | 6300216 | 6294052 | 18840028 | 0
| 2036 | Diesel | 1 | 37320110080 | 87090992 | 54321111040 | 4001583104 | 11291480064 | 18827782144 | 15616135168 | 11902756864 | 1506172160 | 1506188416 | 4518571520 | 30754607104 | 13276499968 | 13266793472 | 39955083264 | 15903833088 | 15888745472 | 47562891264 | 12991660
| 2036 | Gasoline | 2 | 62942822400 | 2488806144 | 27852750848 | 3151029248 | 6795924480 | 7883902976 | 6433223168 | 34806844 | 2160761 | 2160780 | 6482364 | 45623172 | 19541036 | 19526158 | 58805848 | 23408708 | 23386674 | 70002024 | 0
| 2036 | LPG | 3 | 83845968 | 0 | 80180152 | 5171292 | 19072486 | 30804248 | 25003216 | 5024766 | 310898 | 303778 | 908639 | 7512206 | 2880080 | 2966801 | 8850352 | 3475040 | 3500962 | 10650698 | 0
| 2036 | CNG | 4 | 16606911 | 321737 | 339591 | 4028292 | 4729960 | 105401 | 12734174 | 32617588 | 584257 | 584257 | 1752772 | 724389120 | 143550304 | 153320080 | 452710528 | 165059408 | 180425120 | 496092160 | 0
| 2036 | Flex | 5 | 9037549568 | 321681888 | 3194650112 | 731778816 | 585753728 | 639484928 | 531255616 | 0 | 0 | 0 | 0 | 0 | 0 | 0 | 0 | 0 | 0 | 0 | 0
| 2036 | BEV | 6 | 0 | 0 | 0 | 160503 | 2020962 | 228348 | 4664240 | 0 | 92450 | 92451 | 277360 | 202065 | 1118172 | 1114502 | 3345439 | 0 | 0 | 0 | 0
| 2036 | PHEV diesel | 7 | 91858432 | 2073934 | 88546392 | 6878482 | 13765960 | 21183790 | 16802684 | 4174444 | 0 | 0 | 0 | 11265121 | 0 | 0 | 0 | 0 | 0 | 0 | 0
| 2036 | PHEV gasoline | 8 | 94416392 | 2273185 | 87671136 | 5679887 | 13265912 | 20331744 | 16401896 | 7370980 | 0 | 0 | 0 | 23912688 | 0 | 0 | 0 | 0 | 0 | 0 | 0
| 2036 | Fuel cell | 9 | 0 | 0 | 0 | 22125 | 23564610 | 36273888 | 28809754 | 4812797 | 622458 | 622464 | 1867400 | 13053685 | 5629526 | 5624914 | 16940726 | 6743874 | 6736834 | 20167290 | 0
| 2037 | Diesel | 1 | 37527642112 | 87575248 | 55082610688 | 4121764352 | 11520657408 | 19092621312 | 15740999680 | 11878183936 | 1508136320 | 1508156288 | 4524464640 | 30850177024 | 13319036928 | 13308310528 | 40080474112 | 15954638848 | 15937851392 | 47715835904 | 13129167
| 2037 | Gasoline | 2 | 63434850304 | 2508261632 | 28829497344 | 3135130112 | 6766918656 | 8056512000 | 6545469952 | 33038212 | 2228538 | 2228562 | 6685700 | 46967220 | 20150390 | 20133964 | 60637088 | 24138478 | 24113832 | 72186096 | 0
| 2037 | LPG | 3 | 95399224 | 0 | 86603888 | 5597913 | 20480726 | 32985036 | 26727700 | 4860388 | 316467 | 307964 | 925222 | 7643859 | 2921781 | 3009630 | 9001978 | 3535708 | 3552472 | 10851704 | 0
| 2037 | CNG | 4 | 14898547 | 288551 | 307898 | 3436141 | 4368696 | 96067 | 11842700 | 31301740 | 561019 | 561019 | 1683058 | 729974848 | 149244368 | 160067984 | 472550496 | 171644640 | 188795024 | 514754944 | 0
| 2037 | Flex | 5 | 9313930240 | 320030848 | 3255244800 | 678723072 | 617863424 | 704671744 | 585086464 | 0 | 0 | 0 | 0 | 0 | 0 | 0 | 0 | 0 | 0 | 0 | 0
| 2037 | BEV | 6 | 0 | 0 | 0 | 125968 | 1904299 | 215000 | 4490830 | 0 | 88975 | 88977 | 266938 | 191106 | 1059903 | 1056037 | 3170250 | 0 | 0 | 0 | 0
| 2037 | PHEV diesel | 7 | 99811888 | 2254766 | 97708264 | 7582567 | 14865772 | 22876068 | 18174562 | 4492084 | 0 | 0 | 0 | 12088623 | 0 | 0 | 0 | 0 | 0 | 0 | 0
| 2037 | PHEV gasoline | 8 | 103103776 | 2490958 | 97252488 | 6340818 | 14567560 | 22328266 | 18031178 | 7875680 | 0 | 0 | 0 | 25471520 | 0 | 0 | 0 | 0 | 0 | 0 | 0
| 2037 | Fuel cell | 9 | 0 | 0 | 0 | 23269 | 25462032 | 39194736 | 31129454 | 5118237 | 661949 | 661957 | 1985874 | 13878963 | 5985256 | 5980023 | 18010378 | 7169922 | 7161872 | 21441968 | 0
| 2038 | Diesel | 1 | 37781696512 | 88168112 | 55866261504 | 4240283392 | 11740822528 | 19353059328 | 15873900544 | 11855799296 | 1510600960 | 1510623616 | 4531857920 | 30937526272 | 13364829184 | 13352753152 | 40214601728 | 16009290752 | 15990497280 | 47880269824 | 13234496
| 2038 | Gasoline | 2 | 63929454592 | 2527817472 | 29792157696 | 3115598336 | 6722814464 | 8221107200 | 6639592960 | 31483816 | 2285665 | 2285694 | 6857084 | 48097384 | 20662298 | 20644000 | 62173776 | 24751416 | 24723836 | 74020920 | 0
| 2038 | LPG | 3 | 108978304 | 0 | 93529936 | 6054560 | 22043230 | 35372732 | 28627598 | 4700987 | 320804 | 310942 | 938508 | 7743230 | 2951888 | 3040465 | 9121833 | 3582590 | 3588906 | 11007676 | 0
| 2038 | CNG | 4 | 13447620 | 256821 | 279384 | 2886346 | 4062296 | 88284 | 11007640 | 30119600 | 539484 | 539484 | 1618453 | 741051200 | 155373616 | 167587024 | 494770432 | 178832416 | 198078592 | 535239648 | 0
| 2038 | Flex | 5 | 9631010816 | 320315328 | 3303339776 | 622995712 | 650437184 | 770592576 | 639577472 | 0 | 0 | 0 | 0 | 0 | 0 | 0 | 0 | 0 | 0 | 0 | 0
| 2038 | BEV | 6 | 0 | 0 | 0 | 98722 | 1830780 | 204474 | 4318291 | 0 | 85103 | 85105 | 255321 | 179973 | 1002743 | 998712 | 2998454 | 0 | 0 | 0 | 0
| 2038 | PHEV diesel | 7 | 108645176 | 2456526 | 107861016 | 8364909 | 16018647 | 24650010 | 19611538 | 4806112 | 0 | 0 | 0 | 12898495 | 0 | 0 | 0 | 0 | 0 | 0 | 0
| 2038 | PHEV gasoline | 8 | 112997384 | 2737928 | 108060224 | 7084250 | 15985751 | 24503768 | 19805116 | 8363383 | 0 | 0 | 0 | 26967376 | 0 | 0 | 0 | 0 | 0 | 0 | 0
| 2038 | Fuel cell | 9 | 0 | 0 | 0 | 24314 | 27480616 | 42302080 | 33596952 | 5406216 | 699196 | 699206 | 2097618 | 14655255 | 6320238 | 6314232 | 19017066 | 7571083 | 7561852 | 22642284 | 0
| 2039 | Diesel | 1 | 38081662976 | 88868136 | 56685731840 | 4357380608 | 11950119936 | 19620311040 | 16010595328 | 11827319808 | 1511483008 | 1511508736 | 4534502400 | 31000020992 | 13402054656 | 13388451840 | 40322338816 | 16053851136 | 16032698368 | 48014475264 | 13310591
| 2039 | Gasoline | 2 | 64448774144 | 2548352000 | 30716844032 | 3095930624 | 6724854784 | 8383196160 | 6746996736 | 30210304 | 2335248 | 2335282 | 7005835 | 49077844 | 21104612 | 21084252 | 63500188 | 25281146 | 25250224 | 75606952 | 0
| 2039 | LPG | 3 | 124914920 | 0 | 101065880 | 6549268 | 23775944 | 38003704 | 30731708 | 4620794 | 324057 | 312968 | 949045 | 7814063 | 2972680 | 3061653 | 9215973 | 3617830 | 3613869 | 11125138 | 0
| 2039 | CNG | 4 | 12094986 | 229485 | 253650 | 2384768 | 3821125 | 81707 | 10253842 | 29116508 | 517902 | 517902 | 1553705 | 756278336 | 162127696 | 175909712 | 519475712 | 186623280 | 208319296 | 557555328 | 0
| 2039 | Flex | 5 | 9974356992 | 322382176 | 3353029632 | 564867712 | 683224064 | 837167040 | 694627008 | 0 | 0 | 0 | 0 | 0 | 0 | 0 | 0 | 0 | 0 | 0 | 0
| 2039 | BEV | 6 | 0 | 0 | 0 | 77261 | 1758985 | 193974 | 4136576 | 0 | 81215 | 81218 | 243661 | 169985 | 936781 | 932617 | 2800313 | 0 | 0 | 0 | 0
| 2039 | PHEV diesel | 7 | 118524296 | 2682096 | 119141872 | 9235951 | 17239578 | 26528720 | 21131224 | 5120708 | 0 | 0 | 0 | 13706517 | 0 | 0 | 0 | 0 | 0 | 0 | 0
| 2039 | PHEV gasoline | 8 | 124264072 | 3017414 | 120273504 | 7922031 | 17547180 | 26899098 | 21757832 | 8842894 | 0 | 0 | 0 | 28426838 | 0 | 0 | 0 | 0 | 0 | 0 | 0
| 2039 | Fuel cell | 9 | 0 | 0 | 0 | 25256 | 29650520 | 45642356 | 36249180 | 5680075 | 734638 | 734650 | 2203943 | 15391436 | 6638312 | 6631422 | 19972470 | 7952049 | 7941422 | 23782242 | 0
| 2040 | Diesel | 1 | 38371160064 | 89543720 | 57602576384 | 4476658688 | 12160556032 | 19907028992 | 16172221440 | 11811274752 | 1513213056 | 1513241472 | 4539689984 | 31074867200 | 13445633024 | 13430475776 | 40448925696 | 16106090496 | 16082383872 | 48171642880 | 13386520
| 2040 | Gasoline | 2 | 64890748928 | 2565828352 | 31655063552 | 3079402496 | 6704829952 | 8561364992 | 6858353664 | 29038706 | 2384688 | 2384726 | 7154154 | 50058616 | 21544090 | 21521592 | 64817592 | 25807530 | 25772986 | 77182976 | 0
| 2040 | LPG | 3 | 143274656 | 0 | 109423408 | 7094528 | 25709260 | 40933540 | 33085582 | 4559714 | 327079 | 314877 | 958824 | 7879864 | 2992070 | 3081434 | 9308377 | 3650404 | 3636698 | 11234227 | 0
| 2040 | CNG | 4 | 11004233 | 213121 | 200226 | 1905190 | 3580274 | 76193 | 9560670 | 28348240 | 497104 | 497104 | 1491313 | 775561920 | 169897696 | 185275872 | 547471616 | 195570992 | 219917824 | 583344448 | 0
| 2040 | Flex | 5 | 10326636544 | 326631776 | 3412713728 | 508675520 | 720766848 | 905126016 | 750825728 | 0 | 0 | 0 | 0 | 0 | 0 | 0 | 0 | 0 | 0 | 0 | 0
| 2040 | BEV | 6 | 0 | 0 | 0 | 68823 | 1673816 | 183859 | 3933088 | 0 | 77200 | 77203 | 231614 | 159454 | 869318 | 865046 | 2597713 | 0 | 0 | 0 | 0
| 2040 | PHEV diesel | 7 | 129285472 | 2927334 | 131873192 | 10220495 | 18571178 | 28577756 | 22785888 | 5449789 | 0 | 0 | 0 | 14550067 | 0 | 0 | 0 | 0 | 0 | 0 | 0
| 2040 | PHEV gasoline | 8 | 136775248 | 3325859 | 134225232 | 8875897 | 19301674 | 29590620 | 23952130 | 9337614 | 0 | 0 | 0 | 29925614 | 0 | 0 | 0 | 0 | 0 | 0 | 0
| 2040 | Fuel cell | 9 | 0 | 0 | 0 | 26130 | 32049526 | 49335308 | 39181296 | 5953770 | 770083 | 770096 | 2310278 | 16125094 | 6955738 | 6947892 | 20925638 | 8332268 | 8320060 | 24919988 | 0
| 2041 | Diesel | 1 | 38704193536 | 90320896 | 58532261888 | 4596962816 | 12366635008 | 20200087552 | 16332931072 | 11799315456 | 1514493440 | 1514524032 | 4543530496 | 31146676224 | 13485825024 | 13469266944 | 40565743616 | 16154478592 | 16128192512 | 48317231104 | 13460125
| 2041 | Gasoline | 2 | 65427070976 | 2587035136 | 32596217856 | 3072687104 | 6707060736 | 8739922944 | 6967411712 | 28292588 | 2427937 | 2427979 | 7283900 | 50912264 | 21926018 | 21901452 | 65961740 | 26265174 | 26226868 | 78553360 | 0
| 2041 | LPG | 3 | 164674000 | 0 | 118602784 | 7690936 | 27839564 | 44160728 | 35689384 | 4490240 | 330643 | 317441 | 970271 | 7959424 | 3017210 | 3107174 | 9419479 | 3688910 | 3666445 | 11361782 | 0
| 2041 | CNG | 4 | 10020806 | 197330 | 157948 | 1525491 | 3303523 | 71516 | 8895149 | 27783654 | 476909 | 476909 | 1430726 | 798376256 | 178694960 | 195514336 | 578185664 | 205574704 | 232596832 | 612314240 | 0
| 2041 | Flex | 5 | 10696328192 | 331235360 | 3481128960 | 458363424 | 758249408 | 972630400 | 806603968 | 0 | 0 | 0 | 0 | 0 | 0 | 0 | 0 | 0 | 0 | 0 | 0
| 2041 | BEV | 6 | 0 | 0 | 0 | 67283 | 1589793 | 174097 | 3732670 | 0 | 72811 | 72814 | 218449 | 148220 | 812532 | 808181 | 2427190 | 0 | 0 | 0 | 0
| 2041 | PHEV diesel | 7 | 141365696 | 3202061 | 146039520 | 11316951 | 20022916 | 30811662 | 24587070 | 5799539 | 0 | 0 | 0 | 15445866 | 0 | 0 | 0 | 0 | 0 | 0 | 0
| 2041 | PHEV gasoline | 8 | 150988960 | 3674614 | 149910864 | 9945409 | 21266870 | 32605372 | 26409726 | 9857740 | 0 | 0 | 0 | 31496466 | 0 | 0 | 0 | 0 | 0 | 0 | 0
| 2041 | Fuel cell | 9 | 0 | 0 | 0 | 26913 | 34697136 | 53410960 | 42417196 | 6232748 | 806242 | 806258 | 2418758 | 16870688 | 7278831 | 7270014 | 21895774 | 8719364 | 8705428 | 26078310 | 0
| 2042 | Diesel | 1 | 39081381888 | 91201112 | 59498127360 | 4717921280 | 12568782848 | 20491675648 | 16512993280 | 11797785600 | 1517447168 | 1517479808 | 4552387072 | 31231162368 | 13533084672 | 13515279360 | 40703909888 | 16211497984 | 16182626304 | 48488570880 | 13537213
| 2042 | Gasoline | 2 | 66002268160 | 2609777920 | 33516095488 | 3067204352 | 6715879936 | 8919220224 | 7082674176 | 27201046 | 2462496 | 2462542 | 7387576 | 51581584 | 22227796 | 22201224 | 66864296 | 26627014 | 26584790 | 79637120 | 0
| 2042 | LPG | 3 | 189258816 | 0 | 128634416 | 8339257 | 30119954 | 47616396 | 38487136 | 4425369 | 334035 | 319937 | 981203 | 8036543 | 3042031 | 3131990 | 9529518 | 3725412 | 3695076 | 11483022 | 0
| 2042 | CNG | 4 | 9129453 | 182170 | 124491 | 1248872 | 3067072 | 67536 | 8293663 | 27405294 | 457331 | 457331 | 1371994 | 823775616 | 188432096 | 206544032 | 611649216 | 216553408 | 246258640 | 644276160 | 0
| 2042 | Flex | 5 | 11069336576 | 336156096 | 3557417984 | 412750016 | 795879168 | 1039948928 | 862205824 | 0 | 0 | 0 | 0 | 0 | 0 | 0 | 0 | 0 | 0 | 0 | 0
| 2042 | BEV | 6 | 0 | 0 | 0 | 65729 | 1509028 | 164730 | 3540740 | 0 | 68327 | 68331 | 204998 | 136980 | 767322 | 762919 | 2291441 | 0 | 0 | 0 | 0
| 2042 | PHEV diesel | 7 | 154673344 | 3504458 | 161554912 | 12517912 | 21605152 | 33246366 | 26547436 | 6179100 | 0 | 0 | 0 | 16418896 | 0 | 0 | 0 | 0 | 0 | 0 | 0
| 2042 | PHEV gasoline | 8 | 166803648 | 4061882 | 167267968 | 11126952 | 23460400 | 35970244 | 29152330 | 10418653 | 0 | 0 | 0 | 33189230 | 0 | 0 | 0 | 0 | 0 | 0 | 0
| 2042 | Fuel cell | 9 | 0 | 0 | 0 | 27597 | 37613388 | 57900156 | 45981412 | 6526166 | 844309 | 844327 | 2532958 | 17652898 | 7618295 | 7608466 | 22914920 | 9126158 | 9110323 | 27295522 | 0
| 2043 | Diesel | 1 | 39464554496 | 92095264 | 60474298368 | 4829250560 | 12780187648 | 20782628864 | 16702840832 | 11799034880 | 1520026240 | 1520060800 | 4560123392 | 31300526080 | 13572484096 | 13553478656 | 40818429952 | 16259288064 | 16227910656 | 48631844864 | 13610875
| 2043 | Gasoline | 2 | 66561007616 | 2631872256 | 34331242496 | 3075124480 | 6736301056 | 9091620864 | 7202115584 | 26183098 | 2490695 | 2490745 | 7472172 | 52114348 | 22470444 | 22441832 | 67588512 | 26918250 | 26872052 | 80509240 | 0
| 2043 | LPG | 3 | 216943088 | 0 | 139461712 | 9038589 | 32534072 | 51276184 | 41458544 | 4360932 | 337141 | 322259 | 991320 | 8107258 | 3064674 | 3154636 | 9631616 | 3758513 | 3721156 | 11594155 | 0
| 2043 | CNG | 4 | 8312646 | 167562 | 97908 | 1050210 | 2835288 | 62984 | 7573241 | 27193588 | 437897 | 437897 | 1313692 | 850982336 | 198951920 | 218311488 | 647472192 | 228309104 | 260625984 | 679034752 | 0
| 2043 | Flex | 5 | 11427390464 | 340909888 | 3641914880 | 372333504 | 833141120 | 1106446336 | 917102784 | 0 | 0 | 0 | 0 | 0 | 0 | 0 | 0 | 0 | 0 | 0 | 0
| 2043 | BEV | 6 | 0 | 0 | 0 | 64082 | 1430105 | 155619 | 3353838 | 0 | 64310 | 64315 | 192948 | 127144 | 719865 | 715441 | 2149006 | 0 | 0 | 0 | 0
| 2043 | PHEV diesel | 7 | 169010880 | 3829658 | 178136336 | 13801033 | 23245646 | 35770672 | 28579766 | 6578452 | 0 | 0 | 0 | 17441314 | 0 | 0 | 0 | 0 | 0 | 0 | 0
| 2043 | PHEV gasoline | 8 | 183997568 | 4482011 | 186025984 | 12403289 | 25827036 | 39600528 | 32111614 | 10999392 | 0 | 0 | 0 | 34934956 | 0 | 0 | 0 | 0 | 0 | 0 | 0
| 2043 | Fuel cell | 9 | 0 | 0 | 0 | 28094 | 40679764 | 62620468 | 49729060 | 6820452 | 882532 | 882552 | 2647626 | 18434780 | 7958215 | 7947288 | 23935104 | 9533609 | 9515726 | 28514506 | 0
| 2044 | Diesel | 1 | 39867744256 | 93036152 | 61443018752 | 4932390912 | 12986513408 | 21059983360 | 16888810496 | 11794240512 | 1521414784 | 1521450752 | 4564287488 | 31338987520 | 13596387328 | 13576233984 | 40886345728 | 16288562176 | 16254738432 | 48719601664 | 13671004
| 2044 | Gasoline | 2 | 67085185024 | 2652597248 | 35077898240 | 3083395328 | 6759108096 | 9253878784 | 7320802816 | 25436744 | 2519751 | 2519805 | 7559336 | 52663652 | 22719324 | 22688652 | 68331272 | 27217016 | 27166794 | 81403784 | 0
| 2044 | LPG | 3 | 247895424 | 0 | 150905760 | 9778638 | 35023972 | 55052776 | 44532260 | 4295602 | 339768 | 324218 | 1000059 | 8166511 | 3083254 | 3173257 | 9718780 | 3786025 | 3742445 | 11687721 | 0
| 2044 | CNG | 4 | 7564956 | 154519 | 78335 | 922910 | 2633960 | 44204 | 6817236 | 27168752 | 418853 | 418853 | 1256559 | 879328320 | 210050560 | 230613232 | 685000256 | 240745568 | 275609248 | 715940288 | 0
| 2044 | Flex | 5 | 11769112576 | 345774496 | 3728726528 | 341757664 | 868300416 | 1170051584 | 969614912 | 0 | 0 | 0 | 0 | 0 | 0 | 0 | 0 | 0 | 0 | 0 | 0
| 2044 | BEV | 6 | 0 | 0 | 0 | 51828 | 1353374 | 146883 | 3172538 | 0 | 60630 | 60635 | 181909 | 118341 | 676404 | 671988 | 2018609 | 0 | 0 | 0 | 0
| 2044 | PHEV diesel | 7 | 184290368 | 4175902 | 195677664 | 15157966 | 24978926 | 38437636 | 30725326 | 6992026 | 0 | 0 | 0 | 18498174 | 0 | 0 | 0 | 0 | 0 | 0 | 0
| 2044 | PHEV gasoline | 8 | 202483968 | 4933010 | 206004480 | 13704581 | 28377392 | 43512688 | 35300552 | 11583931 | 0 | 0 | 0 | 36687236 | 0 | 0 | 0 | 0 | 0 | 0 | 0
| 2044 | Fuel cell | 9 | 0 | 0 | 0 | 28392 | 43950040 | 67654608 | 53725784 | 7109466 | 920122 | 920144 | 2760398 | 19199762 | 8291424 | 8279320 | 24934806 | 9933076 | 9912983 | 29709616 | 0
| 2045 | Diesel | 1 | 40261918720 | 93956024 | 62464266240 | 5033920000 | 13177268224 | 21298642944 | 17055164416 | 11773282304 | 1520661120 | 1520697984 | 4562022912 | 31325489152 | 13595995136 | 13574761472 | 40881291264 | 16288742400 | 16252623872 | 48720285696 | 13698105
| 2045 | Gasoline | 2 | 67565350912 | 2671583744 | 35793985536 | 3101700864 | 6777144832 | 9396129792 | 7428531200 | 24901852 | 2545378 | 2545436 | 7636214 | 53140044 | 22935998 | 22903272 | 68976984 | 27477272 | 27423050 | 82183016 | 0
| 2045 | LPG | 3 | 281946816 | 0 | 163259600 | 10578808 | 37528488 | 58853816 | 47631888 | 4229836 | 341818 | 325719 | 1007160 | 8210580 | 3096771 | 3186881 | 9786398 | 3806834 | 3757817 | 11759607 | 0
| 2045 | CNG | 4 | 6880312 | 140704 | 62860 | 836117 | 2458934 | 31018 | 6185470 | 27307650 | 400627 | 400627 | 1201881 | 907495552 | 221449680 | 243151696 | 723302336 | 253558704 | 290839200 | 754062080 | 0
| 2045 | Flex | 5 | 12077605888 | 349536128 | 3812899584 | 318592960 | 900565696 | 1229203712 | 1018485568 | 0 | 0 | 0 | 0 | 0 | 0 | 0 | 0 | 0 | 0 | 0 | 0
| 2045 | BEV | 6 | 0 | 0 | 0 | 36368 | 1279625 | 138694 | 2998416 | 0 | 57206 | 57212 | 171637 | 110333 | 636078 | 631694 | 1897660 | 0 | 0 | 0 | 0
| 2045 | PHEV diesel | 7 | 200241024 | 4537464 | 214330336 | 16600121 | 26774980 | 41201264 | 32947346 | 7426150 | 0 | 0 | 0 | 19607442 | 0 | 0 | 0 | 0 | 0 | 0 | 0
| 2045 | PHEV gasoline | 8 | 221870016 | 5405864 | 227320288 | 15093868 | 31059140 | 47626160 | 38653776 | 12179327 | 0 | 0 | 0 | 38473180 | 0 | 0 | 0 | 0 | 0 | 0 | 0
| 2045 | Fuel cell | 9 | 0 | 0 | 0 | 28517 | 47364504 | 72910776 | 57898636 | 7401920 | 958214 | 958237 | 2874671 | 19971630 | 8628149 | 8614796 | 25944830 | 10336803 | 10314363 | 30917454 | 0
| 2046 | Diesel | 1 | 40640131072 | 94838624 | 63669190656 | 5146326016 | 13377891328 | 21541398528 | 17232035840 | 11759467520 | 1520020992 | 1520059136 | 4560100352 | 31320256512 | 13595127808 | 13572822016 | 40874831872 | 16288361472 | 16249979904 | 48719261696 | 13712468
| 2046 | Gasoline | 2 | 68027883520 | 2689872896 | 36565872640 | 3135252992 | 6801847808 | 9539361792 | 7541739520 | 24540642 | 2572761 | 2572822 | 7718360 | 53650372 | 23167212 | 23132370 | 69666256 | 27755008 | 27696696 | 83014392 | 0
| 2046 | LPG | 3 | 319278560 | 0 | 176972544 | 11469175 | 40104572 | 62770228 | 50829184 | 4172833 | 344070 | 327496 | 1014979 | 8257909 | 3112159 | 3202696 | 9856404 | 3829602 | 3775390 | 11836400 | 0
| 2046 | CNG | 4 | 6230944 | 128241 | 50739 | 769684 | 2303987 | 21808 | 5661007 | 27470590 | 368177 | 368177 | 1104532 | 936825152 | 233542112 | 256381344 | 763684736 | 267199488 | 306870944 | 794694208 | 0
| 2046 | Flex | 5 | 12359656448 | 353259456 | 3901440768 | 301606112 | 931120128 | 1286195968 | 1065628032 | 0 | 0 | 0 | 0 | 0 | 0 | 0 | 0 | 0 | 0 | 0 | 0
| 2046 | BEV | 6 | 0 | 0 | 0 | 25570 | 1211398 | 131376 | 2837209 | 0 | 54114 | 54119 | 162359 | 103209 | 599708 | 595368 | 1788599 | 0 | 0 | 0 | 0
| 2046 | PHEV diesel | 7 | 216830624 | 4913146 | 234267200 | 18140316 | 28681910 | 44135604 | 35305128 | 7913172 | 0 | 0 | 0 | 20855474 | 0 | 0 | 0 | 0 | 0 | 0 | 0
| 2046 | PHEV gasoline | 8 | 242055744 | 5897696 | 250124000 | 16581534 | 33915412 | 52007100 | 42224996 | 12835629 | 0 | 0 | 0 | 40453976 | 0 | 0 | 0 | 0 | 0 | 0 | 0
| 2046 | Fuel cell | 9 | 0 | 0 | 0 | 28533 | 51005352 | 78515464 | 62348024 | 7732689 | 1001315 | 1001341 | 3003976 | 20844226 | 9008979 | 8994260 | 27087278 | 10793421 | 10768419 | 32283438 | 0
| 2047 | Diesel | 1 | 41063763968 | 95827216 | 64975142912 | 5263271424 | 13589626880 | 21801113600 | 17418733568 | 11749122048 | 1519372288 | 1519411328 | 4558151680 | 31317288960 | 13593837568 | 13570449408 | 40867115008 | 16287468544 | 16246841344 | 48716664832 | 13729347
| 2047 | Gasoline | 2 | 68592615424 | 2712203520 | 37355909120 | 3176895232 | 6832007168 | 9685299200 | 7656768512 | 24283128 | 2600368 | 2600431 | 7801177 | 54158616 | 23399026 | 23362086 | 70357184 | 28033540 | 27971072 | 83848008 | 0
| 2047 | LPG | 3 | 360234944 | 0 | 191827600 | 12435976 | 42738120 | 66779876 | 54104392 | 4121991 | 346485 | 329501 | 1023491 | 8307380 | 3128915 | 3220213 | 9927465 | 3853830 | 3794972 | 11916393 | 0
| 2047 | CNG | 4 | 5457170 | 106099 | 49748 | 719373 | 2072869 | 15345 | 5206674 | 27730386 | 336356 | 336356 | 1009069 | 967295296 | 246376208 | 270361024 | 806312960 | 281740768 | 323786176 | 838053440 | 0
| 2047 | Flex | 5 | 12615723008 | 355458336 | 3989176320 | 290381216 | 960349696 | 1341641088 | 1111528704 | 0 | 0 | 0 | 0 | 0 | 0 | 0 | 0 | 0 | 0 | 0 | 0
| 2047 | BEV | 6 | 0 | 0 | 0 | 17992 | 1147264 | 124772 | 2685480 | 0 | 51255 | 51261 | 153783 | 96734 | 566172 | 561889 | 1688058 | 0 | 0 | 0 | 0
| 2047 | PHEV diesel | 7 | 234171456 | 5305960 | 255136880 | 19751410 | 30696724 | 47236084 | 37795484 | 8447040 | 0 | 0 | 0 | 22224638 | 0 | 0 | 0 | 0 | 0 | 0 | 0
| 2047 | PHEV gasoline | 8 | 263079600 | 6410029 | 274049984 | 18147648 | 36949572 | 56660568 | 46018156 | 13535021 | 0 | 0 | 0 | 42569612 | 0 | 0 | 0 | 0 | 0 | 0 | 0
| 2047 | Fuel cell | 9 | 0 | 0 | 0 | 28329 | 54867228 | 84460520 | 67067508 | 8093198 | 1048330 | 1048358 | 3145019 | 21794174 | 9423795 | 9407594 | 28331644 | 11290812 | 11263008 | 33771352 | 0
| 2048 | Diesel | 1 | 41540239360 | 96939136 | 66250563584 | 5374380032 | 13798319104 | 22054053888 | 17604773888 | 11733846016 | 1518167168 | 1518206592 | 4554532352 | 31293302784 | 13583413248 | 13558964224 | 40831926272 | 16275625984 | 16232793088 | 48681328640 | 13744756
| 2048 | Gasoline | 2 | 69245345792 | 2738012160 | 38095745024 | 3218137856 | 6861704192 | 9825216512 | 7766374912 | 24101932 | 2625356 | 2625421 | 7876135 | 54610160 | 23605802 | 23566782 | 70972688 | 28282170 | 28215522 | 84592096 | 0
| 2048 | LPG | 3 | 404465184 | 0 | 207418512 | 13449435 | 45378324 | 70803864 | 57391852 | 4066260 | 348782 | 331451 | 1031687 | 8352313 | 3144373 | 3236748 | 9991982 | 3876393 | 3813494 | 11989827 | 0
| 2048 | CNG | 4 | 4507372 | 93391 | 48691 | 654190 | 1779181 | 10789 | 4807707 | 28093072 | 274716 | 274716 | 824148 | 997525952 | 259706800 | 284825472 | 850411392 | 296893984 | 341286720 | 883260928 | 0
| 2048 | Flex | 5 | 12866760704 | 357246432 | 4071622144 | 281194304 | 986673536 | 1394601472 | 1155390336 | 0 | 0 | 0 | 0 | 0 | 0 | 0 | 0 | 0 | 0 | 0 | 0
| 2048 | BEV | 6 | 0 | 0 | 0 | 12650 | 1085599 | 118706 | 2539366 | 0 | 48543 | 48549 | 145647 | 90712 | 534463 | 530254 | 1593032 | 0 | 0 | 0 | 0
| 2048 | PHEV diesel | 7 | 252026800 | 5710552 | 276342016 | 21385134 | 32788310 | 50454668 | 40380036 | 9022395 | 0 | 0 | 0 | 23700330 | 0 | 0 | 0 | 0 | 0 | 0 | 0
| 2048 | PHEV gasoline | 8 | 284681536 | 6936575 | 298444896 | 19749616 | 40120008 | 61523196 | 49981556 | 14261142 | 0 | 0 | 0 | 44768900 | 0 | 0 | 0 | 0 | 0 | 0 | 0
| 2048 | Fuel cell | 9 | 0 | 0 | 0 | 27881 | 58892172 | 90656584 | 71986216 | 8478637 | 1098651 | 1098680 | 3295978 | 22808372 | 9866934 | 9849144 | 29660916 | 11822211 | 11791362 | 35360964 | 0
| 2049 | Diesel | 1 | 41994448896 | 97999088 | 67597561856 | 5489756160 | 14018990080 | 22320558080 | 17803921408 | 11726381056 | 1517908480 | 1517948672 | 4553752576 | 31285778432 | 13579081728 | 13553555456 | 40815079424 | 16271080448 | 16226024448 | 48667824128 | 13758281
| 2049 | Gasoline | 2 | 69863473152 | 2762453248 | 38854520832 | 3266153216 | 6901674496 | 9967935488 | 7882119680 | 23937190 | 2651317 | 2651384 | 7954014 | 55079532 | 23819936 | 23778810 | 71610240 | 28539694 | 28468802 | 85362696 | 0
| 2049 | LPG | 3 | 450743584 | 0 | 223953728 | 14525096 | 48044892 | 74517904 | 60569812 | 3958214 | 351345 | 333699 | 1040543 | 8402555 | 3162048 | 3255881 | 10061668 | 3901626 | 3835266 | 12070719 | 0
| 2049 | CNG | 4 | 3667994 | 70418 | 47640 | 578021 | 1512303 | 7590 | 4447159 | 28614454 | 210764 | 210764 | 632292 | 1029052160 | 273813568 | 300084416 | 896893696 | 312979680 | 359745344 | 931254272 | 0
| 2049 | Flex | 5 | 13096079360 | 359851392 | 4150428160 | 274739232 | 1012681152 | 1446793984 | 1198635264 | 0 | 0 | 0 | 0 | 0 | 0 | 0 | 0 | 0 | 0 | 0 | 0
| 2049 | BEV | 6 | 0 | 0 | 0 | 8899 | 1028069 | 105602 | 2402695 | 0 | 46042 | 46048 | 138142 | 85247 | 505287 | 501161 | 1505623 | 0 | 0 | 0 | 0
| 2049 | PHEV diesel | 7 | 269716512 | 6111182 | 298212416 | 23069868 | 34978756 | 53825372 | 43085628 | 9651013 | 0 | 0 | 0 | 25313012 | 0 | 0 | 0 | 0 | 0 | 0 | 0
| 2049 | PHEV gasoline | 8 | 306056320 | 7453409 | 323640640 | 21415958 | 43442736 | 66619528 | 54134376 | 15025736 | 0 | 0 | 0 | 47089224 | 0 | 0 | 0 | 0 | 0 | 0 | 0
| 2049 | Fuel cell | 9 | 0 | 0 | 0 | 27265 | 63114428 | 97156336 | 77145936 | 8902254 | 1153997 | 1154028 | 3462015 | 23922240 | 10353715 | 10334178 | 31121096 | 12405965 | 12371779 | 37107144 | 0
| 2050 | Diesel | 1 | 42441756672 | 99042928 | 69161254912 | 5622621184 | 14281223168 | 22642663424 | 18053793792 | 11751362560 | 1521709568 | 1521750528 | 4565153792 | 31358248960 | 13607924736 | 13581250560 | 40897933312 | 16306273280 | 16258876416 | 48773185536 | 13817684
| 2050 | Gasoline | 2 | 70507552768 | 2787920640 | 39735164928 | 3321719040 | 6955802624 | 10135337984 | 8015852544 | 23840520 | 2683666 | 2683735 | 8051059 | 55678896 | 24090066 | 24046714 | 72416088 | 28864326 | 28789040 | 86333952 | 0
| 2050 | LPG | 3 | 499103456 | 0 | 241908208 | 15694498 | 50755596 | 78536640 | 63947752 | 3792952 | 354905 | 336929 | 1052204 | 8475706 | 3188518 | 3284310 | 10157478 | 3937614 | 3868243 | 12185483 | 0
| 2050 | CNG | 4 | 2862786 | 62385 | 44886 | 483878 | 1301386 | 5354 | 4134096 | 29328064 | 159926 | 159926 | 479777 | 1063825216 | 289426464 | 316920800 | 948105920 | 330841984 | 380102080 | 984540160 | 0
| 2050 | Flex | 5 | 13312119808 | 362179584 | 4236061184 | 270150144 | 1039980608 | 1500753024 | 1243395968 | 0 | 0 | 0 | 0 | 0 | 0 | 0 | 0 | 0 | 0 | 0 | 0
| 2050 | BEV | 6 | 0 | 0 | 0 | 6277 | 976387 | 94583 | 2279372 | 0 | 43816 | 43822 | 131465 | 80434 | 479350 | 475304 | 1427926 | 0 | 0 | 0 | 0
| 2050 | PHEV diesel | 7 | 287385152 | 6511497 | 321347648 | 24852676 | 37332744 | 57447832 | 45991992 | 10355170 | 0 | 0 | 0 | 27120476 | 0 | 0 | 0 | 0 | 0 | 0 | 0
| 2050 | PHEV gasoline | 8 | 327330208 | 7969732 | 350234304 | 23188194 | 46958280 | 72011312 | 58555096 | 15855444 | 0 | 0 | 0 | 49609628 | 0 | 0 | 0 | 0 | 0 | 0 | 0
| 2050 | Fuel cell | 9 | 0 | 0 | 0 | 26557 | 67647448 | 104134440 | 82685296 | 9386373 | 1217271 | 1217305 | 3651839 | 25195466 | 10909962 | 10888471 | 32789802 | 13073003 | 13035101 | 39102420 | 0

## hd trucs
EPA RIA Table 2-102 | [9 empty] | 2027 | Return to Table of Contents
[12 empty] | Hide | [24 empty] | Hide | Hide | Hide | Hide
EPS Mapping | Updated Sales % from final EPA RIA | Annual VMT from New Sales | VMT Weight | EPA Regulatory Group | MY 2027 ZEV | MY 2030 ZEV | MY 2032 ZEV | Sales Weighted MY 2027 Sales | Sales Weighted MY 2030 Sales | Sales Weighted MY 2032 Sales | VMT Weighted MY 2027 Sales | VMT Weighted MY 2030 Sales | VMT Weighted MY 2032 Sales |  | Vehicle ID | Vehicle ID2 | MOVES source TypeID | MOVES regClassID | GEM Energy ID | Vehicle Application | Class | Example Vehicle | Typical Duty Cycle | GEM Weight [kg] | GEM Weight [lb] | Rotational Mass | Coefficient of Drag Area | Tire Rolling Resistance | Max 0-30 mph Acc Time | Max 0-60 mph Acc Time | Cruise Speed @ Grade | Payload Weight | Sales Estimates | Percent Total HD Sales | Average Daily Operation | Daily Operational VMT | 10 yr Average Daily Operational VMT | Daily Sizing VMT | ZEV Energy Demand @ Axle | Regenerative Braking Available Energy @ Axle | PTO Energy Demand | Battery Conditioning @ Cold Ambient Temp | Battery Conditioning @ Hot Ambient Temp | ZEV Baseline Energy | BEV HVAC Heating Load | ZEV HVAC Cooling Load | BEV Total Energy per day @ Cold Ambient Temp | ZEV Total Energy Without Temp Effects | ZEV Total Energy per day @ Hot Ambient Temp
[14 empty] | Units | [9 empty] | kg |  | kg | m^2 | kg/ton | sec | sec | MPH | lbs | unit | % | hours | miles | miles | miles | kWh/mi | kWh/mi | kWh/mi | kWh/mi | kWh/mi | kWh/mi | kWh/mi | kWh/mi | kWh/day | kWh/day | kWh/day
[14 empty] | # | Vehicle ID | Vehicle ID2 | MOVES source TypeID | MOVES regClassID | GEM Energy ID | Segment | Class | Example Vehicle | Duty Cycle | GEM Weight [kg] | GEM Weight [lb] | Mrot [kg] | GEM CdA | GEM Crr (kg/ton) | 0-30 | 0-60 | Cruise @ Grade | Phase II Payload Weight (lbs) | Sales (unit) | Sales % | Operation Hours | Operation VMT (50%) | 10 yr Average Operational VMT | Absolute Sizing VMT (90%) | Energy Use per Mile - GEM 2027 (kWh/mi) | Regen Use per Mile (kWh/mi) | Default PTO Load Only (kWh/mi) | Default Cold Battery Conditioning (kWh/mi) | Default Hot Battery Conditioning (kWh/mi) | Default Baseline Energy 75 F (kWh/mi) | Default HVAC Load Only @ 20 F (kWh/mi) | Default HVAC Load Only @ 95 F (kWh/mi) | Default Energy per Day 20 F HVAC (kWh/day) | Default Energy per Day 75 F (kWh/day) | Default Energy per Day 95 F HVAC (kWh/day)
freight LDV | 1.69% | 177273912.9246 | 0.57328 | LHD | 0.14 | 0.37 | 0.7 | 0.0073002 | 0.019293 | 0.036501 | 0.0033222 | 0.0087802 | 0.016611 | 1 | 01V_Amb_Cl4-5_MP | V_Amb_Cl4-5 | 52 | 42 | LHD_M | Ambulance | 4-5 | Envirotech Drive Systems C Series Cutaway | Multi-Purpose | 7257 | 15998.9464 | 340 | 3.4 | 7.7 | 8 | 25 | 55 | 5700 | 7653.9028 | 0.9034% | 8 | 33.9217 | 29.9701 | 50.3581 | 0.86013 | -0.084539 | 0 | 0.016053 | 0.036129 | 0.77559 | 0.47029 | 0.30905 | 63.5486 | 39.0574 | 54.6206
freight LDV | 1.69% | 258216923.1289 | 0.83503 | LHD | 0.2 | 0.37 | 0.7 | 0.010429 | 0.019293 | 0.036501 | 0.0069131 | 0.012789 | 0.024196 | 2 | 02V_Amb_Cl2b-3_MP | V_Amb_Cl2b-3 | 52 | 41 | LHD_M | Ambulance | 2b-3 |  | Multi-Purpose | 7257 | 15998.9464 | 340 | 3.4 | 7.7 | 7 | 25 | 65 | 5700 | 5234.414 | 0.6178% | 8 | 49.4102 | 43.6544 | 63.9738 | 0.86013 | -0.084539 | 0 | 0.016053 | 0.036129 | 0.77559 | 0.22459 | 0.14759 | 65.0122 | 49.6176 | 59.0594
freight LDV | 1.69% | 204218616.9325 | 0.66041 | LHD | 0.2 | 0.37 | 0.7 | 0.010429 | 0.019293 | 0.036501 | 0.0054674 | 0.010115 | 0.019136 | 3 | 03V_Amb_Cl4-5_U | V_Amb_Cl4-5 | 52 | 42 | LHD_U | Ambulance | 4-5 | Envirotech Drive Systems C Series Cutaway | Urban | 7257 | 15998.9464 | 340 | 3.4 | 7.7 | 8 | 25 | 55 | 5700 | 7653.9028 | 0.9034% | 8 | 39.0776 | 34.5254 | 58.0473 | 0.81793 | -0.13469 | 0 | 0.015265 | 0.034356 | 0.68324 | 0.40799 | 0.26811 | 64.2293 | 39.6605 | 55.2237
freight LDV | 1.69% | 207804807.6603 | 0.67201 | LHD | 0.2 | 0.37 | 0.7 | 0.010429 | 0.019293 | 0.036501 | 0.0055634 | 0.010292 | 0.019472 | 4 | 04V_Amb_Cl2b-3_U | V_Amb_Cl2b-3 | 52 | 41 | LHD_U | Ambulance | 2b-3 |  | Urban | 7257 | 15998.9464 | 340 | 3.4 | 7.7 | 7 | 25 | 65 | 5700 | 5234.414 | 0.6178% | 8 | 39.7638 | 35.1317 | 51.7131 | 0.81793 | -0.13469 | 0 | 0.015265 | 0.034356 | 0.68324 | 0.27783 | 0.18258 | 50.4897 | 35.3326 | 44.7744
freight HDV | 0.34% | 69391106.4729 | 0.2244 | HHD | 0.2 | 0.37 | 0.7 | 0.0091768 | 0.016977 | 0.032119 | 0.007414 | 0.013716 | 0.025949 | 5 | 05T_Box_Cl8_MP | T_Box_Cl8 | 52 | 47 | HHD_M | Box Truck | 8 | Lion Electric Lion8P | Multi-Purpose | 19051 | 42000.2656 | 794 | 6.86 | 7.7 | 20 | 100 | 25 | 15000 | 2702.6185 | 0.319% | 8 | 66 | 58.3117 | 89.879 | 2.0695 | -0.229 | 0 | 0.038623 | 0.086927 | 1.8405 | 0.093434 | 0.0614 | 177.2928 | 165.4236 | 170.9422
freight HDV | 0.29% | 59186531.9916 | 0.1914 | HHD | 0.14 | 0.26 | 0.39 | 0.0054791 | 0.010175 | 0.015263 | 0.0044266 | 0.0082208 | 0.012331 | 6 | 06T_Box_Cl8_R | T_Box_Cl8 | 53 | 47 | HHD_R | Box Truck | 8 | Lion Electric Lion8P | Regional | 19051 | 42000.2656 | 794 | 6.86 | 7.7 | 20 | 100 | 25 | 15000 | 1826.1917 | 0.2156% | 8 | 66 | 58.3117 | 89.879 | 2.0656 | -0.093431 | 0 | 0.03855 | 0.086762 | 1.9722 | 0.093434 | 0.0614 | 189.1184 | 177.2558 | 182.7744
freight LDV | 0.77% | 94868953.7106 | 0.30679 | MHD | 0.14 | 0.26 | 0.39 | 0.0068794 | 0.012776 | 0.019164 | 0.0037079 | 0.0068862 | 0.010329 | 7 | 07T_Box_Cl6-7_MP | T_Box_Cl6-7 | 52 | 46 | MHD_M | Box Truck | 6-7 | Freightliner eM2 | Multi-Purpose | 11408 | 25150.3349 | 340 | 5.4 | 7.7 | 16 | 50 | 45 | 11200 | 5530.0409 | 0.6527% | 8 | 39.843 | 35.2017 | 89.879 | 1.3643 | -0.1372 | 0 | 0.025463 | 0.057307 | 1.2271 | 0.093434 | 0.0614 | 120.9808 | 110.2944 | 115.813
freight LDV | 0.58% | 71459731.3664 | 0.23109 | MHD | 0.14 | 0.26 | 0.39 | 0.0051819 | 0.0096235 | 0.014435 | 0.002793 | 0.005187 | 0.0077805 | 8 | 08T_Box_Cl6-7_R | T_Box_Cl6-7 | 53 | 46 | MHD_R | Box Truck | 6-7 | Freightliner eM2 | Regional | 11408 | 25150.3349 | 340 | 5.4 | 7.7 | 16 | 50 | 45 | 11200 | 3464.2684 | 0.4089% | 8 | 39.843 | 35.2017 | 89.879 | 1.4451 | -0.056082 | 0 | 0.02697 | 0.0607 | 1.389 | 0.093434 | 0.0614 | 135.6659 | 124.8441 | 151.7259
freight HDV | 0.34% | 69391106.4729 | 0.2244 | HHD | 0.14 | 0.26 | 0.39 | 0.0064238 | 0.01193 | 0.017895 | 0.0051898 | 0.0096381 | 0.014457 | 9 | 09T_Box_Cl8_U | T_Box_Cl8 | 52 | 47 | HHD_U | Box Truck | 8 | Lion Electric Lion8P | Urban | 19051 | 42000.2656 | 794 | 6.86 | 7.7 | 20 | 100 | 25 | 15000 | 2702.6185 | 0.319% | 8 | 66 | 58.3117 | 89.879 | 2.0655 | -0.37008 | 0 | 0.038549 | 0.086759 | 1.6954 | 0.093434 | 0.0614 | 164.2464 | 152.3839 | 514.1149
freight LDV | 0.77% | 92553910.4798 | 0.2993 | MHD | 0.2 | 0.37 | 0.7 | 0.0098277 | 0.018181 | 0.034397 | 0.0051678 | 0.0095604 | 0.018087 | 10 | 10T_Box_Cl6-7_U | T_Box_Cl6-7 | 52 | 46 | MHD_U | Box Truck | 6-7 | Freightliner eM2 | Urban | 11408 | 25150.3349 | 340 | 5.4 | 7.7 | 16 | 50 | 45 | 11200 | 5530.0409 | 0.6527% | 8 | 38.8708 | 34.3427 | 104.6079 | 1.3059 | -0.21999 | 0 | 0.024373 | 0.054854 | 1.0859 | 0.080278 | 0.052755 | 124.5461 | 113.5988 | 333.2268
freight LDV | 1.69% | 379076127.3807 | 1.2259 | LHD | 0.2 | 0.37 | 0.7 | 0.010429 | 0.019293 | 0.036501 | 0.010149 | 0.018775 | 0.035521 | 11 | 11T_Box_Cl2b-3_U | T_Box_Cl2b-3 | 52 | 41 | LHD_U | Box Truck | 2b-3 |  | Urban | 7257 | 15998.9464 | 340 | 3.4 | 7.7 | 7 | 25 | 65 | 5700 | 47862.832 | 5.65% | 8 | 72.5369 | 64.087 | 86.3293 | 0.81793 | -0.13469 | 0 | 0.015265 | 0.034356 | 0.68324 | 0.097276 | 0.063925 | 68.6995 | 58.9839 | 72.953
freight LDV | 1.69% | 379076127.3807 | 1.2259 | LHD | 0.2 | 0.37 | 0.7 | 0.010429 | 0.019293 | 0.036501 | 0.010149 | 0.018775 | 0.035521 | 12 | 12T_Box_Cl2b-3_R | T_Box_Cl2b-3 | 52 | 41 | LHD_R | Box Truck | 2b-3 |  | Regional | 7257 | 15998.9464 | 340 | 3.4 | 7.7 | 7 | 25 | 65 | 5700 | 47862.832 | 5.65% | 8 | 72.5369 | 64.087 | 86.3293 | 0.91339 | -0.034654 | 0 | 0.017047 | 0.038366 | 0.87874 | 0.097276 | 0.063925 | 85.73 | 75.8606 | 104.7401
freight LDV | 1.69% | 379076127.3807 | 1.2259 | LHD | 0.2 | 0.37 | 0.7 | 0.010429 | 0.019293 | 0.036501 | 0.010149 | 0.018775 | 0.035521 | 13 | 13T_Box_Cl2b-3_MP | T_Box_Cl2b-3 | 52 | 41 | LHD_M | Box Truck | 2b-3 |  | Multi-Purpose | 7257 | 15998.9464 | 340 | 3.4 | 7.7 | 7 | 25 | 65 | 5700 | 47862.832 | 5.65% | 8 | 72.5369 | 64.087 | 86.3293 | 0.86013 | -0.084539 | 0 | 0.016053 | 0.036129 | 0.77559 | 0.097276 | 0.063925 | 76.74 | 66.9565 | 93.2798
freight LDV | 1.69% | 245735551.6221 | 0.79467 | LHD | 0.2 | 0.37 | 0.7 | 0.010429 | 0.019293 | 0.036501 | 0.0065789 | 0.012171 | 0.023026 | 14 | 14T_Box_Cl4-5_U | T_Box_Cl4-5 | 52 | 42 | LHD_U | Box Truck | 4-5 |  | Urban | 7257 | 15998.9464 | 340 | 3.4 | 7.7 | 8 | 25 | 55 | 5700 | 7653.9028 | 0.9034% | 8 | 47.0219 | 41.5443 | 81.114 | 0.81793 | -0.13469 | 0 | 0.015265 | 0.034356 | 0.68324 | 0.10353 | 0.068035 | 65.0566 | 55.4206 | 117.0278
freight LDV | 1.69% | 245735551.6221 | 0.79467 | LHD | 0.14 | 0.37 | 0.39 | 0.0073002 | 0.019293 | 0.020336 | 0.0046052 | 0.012171 | 0.012829 | 15 | 15T_Box_Cl4-5_R | T_Box_Cl4-5 | 52 | 42 | LHD_R | Box Truck | 4-5 |  | Regional | 7257 | 15998.9464 | 340 | 3.4 | 7.7 | 8 | 25 | 55 | 5700 | 7653.9028 | 0.9034% | 8 | 47.0219 | 41.5443 | 81.114 | 0.91339 | -0.034654 | 0 | 0.017047 | 0.038366 | 0.87874 | 0.10353 | 0.068035 | 81.0582 | 71.2778 | 105.1967
freight LDV | 1.69% | 245735551.6221 | 0.79467 | LHD | 0.2 | 0.37 | 0.7 | 0.010429 | 0.019293 | 0.036501 | 0.0065789 | 0.012171 | 0.023026 | 16 | 16T_Box_Cl4-5_MP | T_Box_Cl4-5 | 52 | 42 | LHD_M | Box Truck | 4-5 |  | Multi-Purpose | 7257 | 15998.9464 | 340 | 3.4 | 7.7 | 8 | 25 | 55 | 5700 | 7653.9028 | 0.9034% | 8 | 47.0219 | 41.5443 | 81.114 | 0.86013 | -0.084539 | 0 | 0.016053 | 0.036129 | 0.77559 | 0.10353 | 0.068035 | 72.6114 | 62.9115 | 131.4134
passenger HDV | 0.21% | 102617943.135 | 0.33185 | Bus | 0 | 0.14 | 0.14 | 0 | 0.0036522 | 0.0036522 | 0 | 0.0064993 | 0.0064993 | 17 | 17B_Coach_Cl8_R | B_Coach_Cl8 | 41 | 47 | Coach Bus | Coach Bus | 8 | MCI J4500e | Regional | 19051 | 42000.2656 | 794 | 6.86 | 7.7 | 20 | 100 | 25 | 15000 | 8995.0621 | 1.062% | 8 | 158.024 | 139.6158 | 292.637 | 1.911 | -0.086439 | 0 | 0.035665 | 0.08027 | 1.8246 | 0.13823 | 0.090836 | 584.8284 | 533.9413 | 560.5231
passenger HDV | 0.21% | 102617943.135 | 0.33185 | Bus | 0 | 0.05 | 0.14 | 0 | 0.0013043 | 0.0036522 | 0 | 0.0023212 | 0.0064993 | 18 | 18B_Coach_Cl8_MP | B_Coach_Cl8 | 41 | 47 | Coach Bus | Coach Bus | 8 | MCI J4500e | Multi-Purpose | 19051 | 42000.2656 | 794 | 6.86 | 7.7 | 20 | 100 | 25 | 15000 | 8995.0621 | 1.062% | 8 | 158.024 | 139.6158 | 292.637 | 1.911 | -0.086439 | 0 | 0.035665 | 0.08027 | 1.8246 | 0.13823 | 0.090836 | 584.8284 | 533.9413 | 560.5231
freight HDV | 0.34% | 93945503.7084 | 0.30381 | HHD | 0.2 | 0.26 | 0.39 | 0.0091768 | 0.01193 | 0.017895 | 0.010037 | 0.013049 | 0.019573 | 19 | 19C_Mix_Cl8_MP | C_Mix_Cl8 | 52 | 47 | Concrete Mixer | Cement Mixer | 8 |  | Multi-Purpose | 19051 | 42000.2656 | 794 | 6.86 | 7.7 | 20 | 100 | 25 | 15000 | 449.4769 | 0.05305% | 8 | 89.3544 | 78.9455 | 97.6393 | 2.0227 | -0.36241 | 0.4635 | 0.03775 | 0.084961 | 2.1238 | 0.086008 | 0.05652 | 219.4502 | 207.3666 | 212.8852
freight HDV | 0.54% | 66793578.4232 | 0.216 | HHD | 0.14 | 0.26 | 0.39 | 0.010202 | 0.018947 | 0.028421 | 0.0049955 | 0.0092774 | 0.013916 | 20 | 20T_Dump_Cl8_U | T_Dump_Cl8 | 52 | 47 | HHD_U | Dump Truck | 8 | Volvo VNR | Urban | 19051 | 42000.2656 | 794 | 6.86 | 7.7 | 20 | 100 | 25 | 15000 | 2702.6185 | 0.319% | 8 | 40 | 35.3404 | 111.1111 | 2.0655 | -0.37008 | 0.10661 | 0.038549 | 0.086759 | 1.802 | 0.07558 | 0.049668 | 212.9078 | 200.2269 | 205.7455
freight HDV | 0.54% | 66793578.4232 | 0.216 | HHD | 0.2 | 0.37 | 0.7 | 0.014575 | 0.026964 | 0.051012 | 0.0071364 | 0.013202 | 0.024978 | 21 | 21T_Dump_Cl8_MP | T_Dump_Cl8 | 52 | 47 | HHD_M | Dump Truck | 8 | Volvo VNR | Multi-Purpose | 19051 | 42000.2656 | 794 | 6.86 | 7.7 | 20 | 100 | 25 | 15000 | 2702.6185 | 0.319% | 8 | 40 | 35.3404 | 111.1111 | 2.0695 | -0.229 | 0.085897 | 0.038623 | 0.086927 | 1.9264 | 0.07558 | 0.049668 | 226.735 | 214.0457 | 219.5644
freight LDV | 1.45% | 251882434.2221 | 0.81455 | MHD | 0.14 | 0.14 | 0.14 | 0.012955 | 0.012955 | 0.012955 | 0.0098448 | 0.0098448 | 0.0098448 | 22 | 22T_Dump_Cl6-7_MP | T_Dump_Cl6-7 | 52 | 46 | MHD_M | Dump Truck | 6-7 | Navistar eMV | Multi-Purpose | 11408 | 25150.3349 | 340 | 5.4 | 7.7 | 16 | 50 | 45 | 11200 | 5171.8447 | 0.6105% | 8 | 56.1758 | 49.6318 | 155.7716 | 1.3643 | -0.1372 | 0.068663 | 0.025463 | 0.057307 | 1.2958 | 0.053911 | 0.035428 | 214.214 | 201.8499 | 207.3685
freight LDV | 0.54% | 66793578.4232 | 0.216 | MHD | 0.05 | 0.14 | 0.14 | 0.001723 | 0.0048245 | 0.0048245 | 0.00093236 | 0.0026106 | 0.0026106 | 23 | 23T_Dump_Cl8_U | T_Dump_Cl8 | 52 | 47 | HHD_U | Dump Truck | 8 | Volvo VNR | Urban | 19051 | 42000.2656 | 794 | 6.86 | 7.7 | 20 | 100 | 25 | 15000 | 2702.6185 | 0.319% | 8 | 40 | 35.3404 | 111.1111 | 2.0655 | -0.37008 | 0.10661 | 0.038549 | 0.086759 | 1.802 | 0.07558 | 0.049668 | 212.9078 | 200.2269 | 205.7455
freight LDV | 1.45% | 251882434.2221 | 0.81455 | MHD | 0.05 | 0.05 | 0.05 | 0.0046267 | 0.0046267 | 0.0046267 | 0.003516 | 0.003516 | 0.003516 | 24 | 24T_Dump_Cl6-7_U | T_Dump_Cl6-7 | 52 | 46 | MHD_U | Dump Truck | 6-7 | Navistar eMV | Urban | 11408 | 25150.3349 | 340 | 5.4 | 7.7 | 16 | 50 | 45 | 11200 | 5171.8447 | 0.6105% | 8 | 56.1758 | 49.6318 | 155.7716 | 1.3059 | -0.21999 | 0.075638 | 0.024373 | 0.054854 | 1.1616 | 0.053911 | 0.035428 | 193.1364 | 180.9421 | 186.4607
freight HDV | 0.34% | 42055216.0442 | 0.136 | HHD | 0.05 | 0.14 | 0.14 | 0.0022942 | 0.0064238 | 0.0064238 | 0.0011233 | 0.0031453 | 0.0031453 | 25 | 25T_Fire_Cl8_MP | T_Fire_Cl8 | 52 | 47 | HHD_M | Fire Truck | 8 |  | Multi-Purpose | 19051 | 42000.2656 | 794 | 6.86 | 7.7 | 20 | 100 | 25 | 15000 | 208.7585 | 0.02464% | 8 | 40 | 35.3404 | 111.1111 | 2.0695 | -0.229 | 0.14316 | 0.038623 | 0.086927 | 1.9837 | 0.07558 | 0.049668 | 233.0977 | 220.4085 | 225.9271
freight HDV | 0.34% | 42055216.0442 | 0.136 | HHD | 0.05 | 0.14 | 0.14 | 0.0022942 | 0.0064238 | 0.0064238 | 0.0011233 | 0.0031453 | 0.0031453 | 26 | 26T_Fire_Cl8_U | T_Fire_Cl8 | 52 | 47 | HHD_U | Fire Truck | 8 |  | Urban | 19051 | 42000.2656 | 794 | 6.86 | 7.7 | 20 | 100 | 25 | 15000 | 208.7585 | 0.02464% | 8 | 40 | 35.3404 | 111.1111 | 2.0655 | -0.37008 | 0.17768 | 0.038549 | 0.086759 | 1.8731 | 0.07558 | 0.049668 | 220.8047 | 208.1238 | 213.6424
freight LDV | 0.77% | 94868953.7106 | 0.30679 | MHD | 0.14 | 0.37 | 0.39 | 0.0068794 | 0.018181 | 0.019164 | 0.0037079 | 0.0097995 | 0.010329 | 27 | 27T_Flat_Cl6-7_MP | T_Flat_Cl6-7 | 52 | 46 | MHD_M | Flatbed/Stake Truck | 6-7 | Freightliner eM2 | Multi-Purpose | 11408 | 25150.3349 | 340 | 5.4 | 7.7 | 16 | 50 | 45 | 11200 | 5171.8447 | 0.6105% | 8 | 39.843 | 35.2017 | 89.879 | 1.3643 | -0.1372 | 0 | 0.025463 | 0.057307 | 1.2271 | 0.093434 | 0.0614 | 120.9808 | 110.2944 | 115.813
freight LDV | 0.77% | 94868953.7106 | 0.30679 | MHD | 0.05 | 0.14 | 0.14 | 0.0024569 | 0.0068794 | 0.0068794 | 0.0013243 | 0.0037079 | 0.0037079 | 28 | 28T_Flat_Cl6-7_R | T_Flat_Cl6-7 | 52 | 46 | MHD_R | Flatbed/Stake Truck | 6-7 | Freightliner eM2 | Regional | 11408 | 25150.3349 | 340 | 5.4 | 7.7 | 16 | 50 | 45 | 11200 | 5171.8447 | 0.6105% | 8 | 39.843 | 35.2017 | 89.879 | 1.4451 | -0.056082 | 0 | 0.02697 | 0.0607 | 1.389 | 0.093434 | 0.0614 | 135.6659 | 124.8441 | 130.3627
freight LDV | 0.77% | 94868953.7106 | 0.30679 | MHD | 0.2 | 0.37 | 0.7 | 0.0098277 | 0.018181 | 0.034397 | 0.0052971 | 0.0097995 | 0.01854 | 29 | 29T_Flat_Cl6-7_U | T_Flat_Cl6-7 | 52 | 46 | MHD_U | Flatbed/Stake Truck | 6-7 | Freightliner eM2 | Urban | 11408 | 25150.3349 | 340 | 5.4 | 7.7 | 16 | 50 | 45 | 11200 | 5171.8447 | 0.6105% | 8 | 39.843 | 35.2017 | 89.879 | 1.3059 | -0.21999 | 0 | 0.024373 | 0.054854 | 1.0859 | 0.093434 | 0.0614 | 108.1923 | 97.6039 | 103.1226
freight HDV | 3.33% | 846243335.9222 | 2.7366 | DC | 0.05 | 0.26 | 0.14 | 0.0095635 | 0.04973 | 0.026778 | 0.0046941 | 0.024409 | 0.013144 | 30 | 30Tractor_DC_Cl8_MP | Tractor_DC_Cl8 | 61 | 47 | C8_DC_LR | Port Drayage Tractor | 8 | BYD 8TT | Multi-Purpose | 29529 | 65100.3014 | 794 | 6.21 | 6.2 | 20 | 100 | 25 | 38000 | 11366.7073 | 1.342% | 8 | 82.1807 | 72.6075 | 136.2943 | 2.2042 | -0.13688 | 0 | 0.041137 | 0.092584 | 2.0673 | 0.061615 | 0.04049 | 295.7681 | 281.7636 | 287.2822
freight HDV | 1.7% | 510035927.427 | 1.6494 | DC | 0.14 | 0.26 | 0.14 | 0.01367 | 0.025388 | 0.01367 | 0.0079217 | 0.014712 | 0.0079217 | 31 | 31Tractor_DC_Cl6-7_MP | Tractor_DC_Cl6-7 | 61 | 46 | C7_DC_LR | Port Drayage Tractor | 6-7 |  | Multi-Purpose | 20910 | 46098.659 | 340 | 6.21 | 6.2 | 16 | 50 | 45 | 25000 | 5425.0019 | 0.6403% | 8 | 97.0221 | 85.72 | 147.3288 | 1.7859 | -0.093877 | 0 | 0.033331 | 0.075015 | 1.692 | 0.057 | 0.037458 | 262.5942 | 249.2859 | 254.8045
freight HDV | 2.7% | 686143245.3423 | 2.2189 | SC | 0 | 0.37 | 0.39 | 0 | 0.052857 | 0.055714 | 0 | 0.01401 | 0.014768 | 32 | 32Tractor_DC_Cl8_U | Tractor_DC_Cl8 | 61 | 47 | C8_DC_LR | Port Drayage Tractor | 8 | BYD 8TT | Urban | 29529 | 65100.3014 | 794 | 6.21 | 6.2 | 20 | 100 | 25 | 38000 | 17308.4126 | 2.043% | 8 | 82.1807 | 72.6075 | 136.2943 | 2.2042 | -0.13688 | 0 | 0.041137 | 0.092584 | 2.0673 | 0.061615 | 0.04049 | 295.7681 | 281.7636 | 287.2822
freight HDV | 1.51% | 453031912.0087 | 1.465 | DC | 0 | 0.37 | 0.7 | 0 | 0.032091 | 0.060712 | 0 | 0.018596 | 0.035182 | 33 | 33Tractor_DC_Cl6-7_U | Tractor_DC_Cl6-7 | 61 | 46 | C7_DC_LR | Port Drayage Tractor | 6-7 |  | Urban | 20910 | 46098.659 | 340 | 6.21 | 6.2 | 16 | 50 | 45 | 25000 | 5425.0019 | 0.6403% | 8 | 97.0221 | 85.72 | 147.3288 | 1.7859 | -0.093877 | 0 | 0.033331 | 0.075015 | 1.692 | 0.057 | 0.037458 | 262.5942 | 249.2859 | 254.8045
freight HDV | 0.21% | 33755647.4334 | 0.10916 | HHD | 0.14 | 0.26 | 0.14 | 0.0039676 | 0.0073684 | 0.0039676 | 0.0025246 | 0.0046885 | 0.0025246 | 34 | 34T_Ref_Cl8_MP | T_Ref_Cl8 | 51 | 47 | Refuse Truck | Refuse | 8 | Mack LR | Multi-Purpose | 19051 | 42000.2656 | 794 | 6.86 | 7.7 | 20 | 100 | 25 | 15000 | 1663.2909 | 0.1963% | 8 | 51.9812 | 45.9259 | 118.3109 | 2.0054 | -0.3593 | 0.30956 | 0.037426 | 0.084233 | 1.9556 | 0.07098 | 0.046645 | 244.1981 | 231.3724 | 236.891
freight LDV | 0.04% | 11577553.5933 | 0.03744 | MHD | 0.14 | 0.14 | 0.14 | 0.00035737 | 0.00035737 | 0.00035737 | 0.00045251 | 0.00045251 | 0.00045251 | 35 | 35T_Ref_Cl6-7_MP | T_Ref_Cl6-7 | 51 | 46 | Refuse Truck | Refuse | 6-7 |  | Multi-Purpose | 11408 | 25150.3349 | 340 | 5.4 | 7.7 | 16 | 50 | 45 | 11200 | 285.4726 | 0.0337% | 8 | 93.6 | 82.6965 | 118.3109 | 2.0054 | -0.3593 | 0.55741 | 0.037426 | 0.084233 | 2.2035 | 0.07098 | 0.046645 | 273.5212 | 260.6955 | 266.2142
freight HDV | 0.21% | 33755647.4334 | 0.10916 | HHD | 0.14 | 0.26 | 0.14 | 0.0039676 | 0.0073684 | 0.0039676 | 0.0025246 | 0.0046885 | 0.0025246 | 36 | 36T_Ref_Cl8_U | T_Ref_Cl8 | 51 | 47 | Refuse Truck | Refuse | 8 | Mack LR | Urban | 19051 | 42000.2656 | 794 | 6.86 | 7.7 | 20 | 100 | 25 | 15000 | 1663.2909 | 0.1963% | 8 | 51.9812 | 45.9259 | 118.3109 | 2.0054 | -0.3593 | 0.30956 | 0.037426 | 0.084233 | 1.9556 | 0.07098 | 0.046645 | 244.1981 | 231.3724 | 236.891
freight LDV | 0.04% | 11577553.5933 | 0.03744 | MHD | 0.14 | 0.26 | 0.39 | 0.00035737 | 0.00066369 | 0.00099553 | 0.00045251 | 0.00084037 | 0.0012606 | 37 | 37T_Ref_Cl6-7_U | T_Ref_Cl6-7 | 51 | 46 | Refuse Truck | Refuse | 6-7 |  | Urban | 11408 | 25150.3349 | 340 | 5.4 | 7.7 | 16 | 50 | 45 | 11200 | 285.4726 | 0.0337% | 8 | 93.6 | 82.6965 | 118.3109 | 2.0054 | -0.3593 | 0.55741 | 0.037426 | 0.084233 | 2.2035 | 0.07098 | 0.046645 | 273.5212 | 260.6955 | 266.2142
freight HDV | 0.38% | 393649191.355 | 1.273 | HHD | 0 | 0 | 0 | 0 | 0 | 0 | 0 | 0 | 0 | 38 | 38RV_Cl8_R | RV_Cl8 | 54 | 47 | RV | RV | 8 |  | Regional | 19051 | 42000.2656 | 794 | 6.86 | 7.7 | 20 | 100 | 25 | 15000 | 2968.5379 | 0.3504% | 8 | 335 | 9.4712 | 335 | 1.3584 | -0.052715 | 0 | 0.025351 | 0.057056 | 1.3056 | 0.025068 | 0.016473 | 454.2812 | 437.3908 | 442.9094
freight LDV | 0.66% | 683706490.2481 | 2.211 | MHD | 0 | 0 | 0 | 0 | 0 | 0 | 0 | 0 | 0 | 39 | 39RV_Cl6-7_R | RV_Cl6-7 | 54 | 46 | MHD_R | RV | 6-7 |  | Regional | 11408 | 25150.3349 | 340 | 5.4 | 7.7 | 16 | 50 | 45 | 11200 | 4917.5836 | 0.5804% | 8 | 335 | 9.4712 | 335 | 1.4451 | -0.056082 | 0 | 0.02697 | 0.0607 | 1.389 | 0.025068 | 0.016473 | 482.7556 | 465.3229 | 470.8415
freight LDV | 1.4% | 1450286494.4657 | 4.69 | LHD | 0 | 0 | 0 | 0 | 0 | 0 | 0 | 0 | 0 | 40 | 40RV_Cl4-5_R | RV_Cl4-5 | 54 | 42 | LHD_R | RV | 4-5 |  | Regional | 7257 | 15998.9464 | 340 | 3.4 | 7.7 | 8 | 25 | 55 | 5700 | 9475.4121 | 1.118% | 8 | 335 | 9.4712 | 335 | 0.91339 | -0.034654 | 0 | 0.017047 | 0.038366 | 0.87874 | 0.025068 | 0.016473 | 308.4847 | 294.3763 | 299.895
freight HDV | 1.04% | 1077355681.6031 | 3.484 | DC | 0 | 0.05 | 0.39 | 0 | 0.0029868 | 0.023297 | 0 | 0.0059761 | 0.046614 | 41 | 41RV_Cl2b-3_R | RV_Cl2b-3 | 54 | 41 | LHD_R | RV | 2b-3 |  | Regional | 7257 | 15998.9464 | 340 | 3.4 | 7.7 | 7 | 25 | 65 | 5700 | 9288.8311 | 1.096% | 8 | 335 | 9.4712 | 335 | 0.91339 | -0.034654 | 0 | 0.017047 | 0.038366 | 0.87874 | 0.025068 | 0.016473 | 308.4847 | 294.3763 | 299.895
freight HDV | 0.38% | 393649191.355 | 1.273 | HHD | 0 | 0 | 0 | 0 | 0 | 0 | 0 | 0 | 0 | 42 | 42RV_Cl8_MP | RV_Cl8 | 54 | 47 | RV | RV | 8 |  | Multi-Purpose | 19051 | 42000.2656 | 794 | 6.86 | 7.7 | 20 | 100 | 25 | 15000 | 2968.5379 | 0.3504% | 8 | 335 | 9.4712 | 335 | 1.3584 | -0.052715 | 0 | 0.025351 | 0.057056 | 1.3056 | 0.025068 | 0.016473 | 454.2812 | 437.3908 | 442.9094
freight LDV | 0.66% | 683706490.2481 | 2.211 | MHD | 0 | 0 | 0 | 0 | 0 | 0 | 0 | 0 | 0 | 43 | 43RV_Cl6-7_MP | RV_Cl6-7 | 54 | 46 | MHD_M | RV | 6-7 |  | Multi-Purpose | 11408 | 25150.3349 | 340 | 5.4 | 7.7 | 16 | 50 | 45 | 11200 | 4917.5836 | 0.5804% | 8 | 335 | 9.4712 | 335 | 1.3643 | -0.1372 | 0 | 0.025463 | 0.057307 | 1.2271 | 0.025068 | 0.016473 | 428.0208 | 411.093 | 416.6117
freight LDV | 1.4% | 1450286494.4657 | 4.69 | LHD | 0 | 0 | 0 | 0 | 0 | 0 | 0 | 0 | 0 | 44 | 44RV_Cl4-5_MP | RV_Cl4-5 | 54 | 42 | LHD_M | RV | 4-5 |  | Multi-Purpose | 7257 | 15998.9464 | 340 | 3.4 | 7.7 | 8 | 25 | 55 | 5700 | 9475.4121 | 1.118% | 8 | 335 | 9.4712 | 335 | 0.86013 | -0.084539 | 0 | 0.016053 | 0.036129 | 0.77559 | 0.025068 | 0.016473 | 273.5992 | 259.8238 | 265.3424
freight HDV | 1.51% | 1564237576.1737 | 5.0585 | DC | 0 | 0 | 0.14 | 0 | 0 | 0.012142 | 0 | 0 | 0.024295 | 45 | 45RV_Cl2b-3_MP | RV_Cl2b-3 | 54 | 41 | LHD_M | RV | 2b-3 |  | Multi-Purpose | 7257 | 15998.9464 | 340 | 3.4 | 7.7 | 7 | 25 | 65 | 5700 | 9288.8311 | 1.096% | 8 | 335 | 9.4712 | 335 | 0.86013 | -0.084539 | 0 | 0.016053 | 0.036129 | 0.77559 | 0.025068 | 0.016473 | 273.5992 | 259.8238 | 265.3424
passenger HDV | 0.15% | 22264526.1411 | 0.072 | Bus | 0.05 | 0.14 | 0.14 | 0.00093168 | 0.0026087 | 0.0026087 | 0.00050362 | 0.0014101 | 0.0014101 | 46 | 46B_School_Cl8_MP | B_School_Cl8 | 43 | 47 | School Bus | School Bus | 8 | Blue Bird All American | Multi-Purpose | 19051 | 42000.2656 | 794 | 6.86 | 7.7 | 20 | 100 | 25 | 15000 | 978.5813 | 0.1155% | 8 | 48 | 42.4085 | 75 | 1.221 | -0.20568 | 0 | 0.022787 | 0.051285 | 1.0153 | 0.53933 | 0.35442 | 118.3056 | 76.1465 | 102.7284
passenger HDV | 1.98% | 312914287.148 | 1.0119 | Bus | 0.2 | 0.37 | 0.7 | 0.049193 | 0.091006 | 0.17217 | 0.028312 | 0.052377 | 0.099092 | 47 | 47B_School_Cl6-7_MP | B_School_Cl6-7 | 43 | 46 | School Bus | School Bus | 6-7 | Thomas Built eC2 Jouley | Multi-Purpose | 11408 | 25150.3349 | 340 | 5.4 | 7.7 | 16 | 50 | 45 | 11200 | 12540.3738 | 1.48% | 8 | 51.1069 | 45.1534 | 79.4662 | 1.221 | -0.20568 | 0 | 0.022787 | 0.051285 | 1.0153 | 0.35663 | 0.23436 | 110.8321 | 80.681 | 99.3049
passenger HDV | 0.07% | 10390112.1992 | 0.0336 | Bus | 0.2 | 0.37 | 0.7 | 0.0017391 | 0.0032174 | 0.006087 | 0.00094008 | 0.0017392 | 0.0032903 | 48 | 48B_School_Cl4-5_MP | B_School_Cl4-5 | 43 | 42 | LHD_M | School Bus | 4-5 | Pheonix Zeus 600 | Multi-Purpose | 7257 | 15998.9464 | 340 | 3.4 | 7.7 | 8 | 25 | 55 | 5700 | 831.7941 | 0.09818% | 8 | 48 | 42.4085 | 75 | 0.86013 | -0.084539 | 0 | 0.016053 | 0.036129 | 0.77559 | 0.31577 | 0.20751 | 83.0562 | 58.1695 | 73.7327
passenger HDV | 0.07% | 10390112.1992 | 0.0336 | Bus | 0.2 | 0.37 | 0.7 | 0.0017391 | 0.0032174 | 0.006087 | 0.00094008 | 0.0017392 | 0.0032903 | 49 | 49B_School_Cl2b-3_MP | B_School_Cl2b-3 | 43 | 41 | LHD_M | School Bus | 2b-3 |  | Multi-Purpose | 7257 | 15998.9464 | 340 | 3.4 | 7.7 | 7 | 25 | 65 | 5700 | 1 | 0.000118% | 8 | 48 | 42.4085 | 75 | 0.86013 | -0.084539 | 0 | 0.016053 | 0.036129 | 0.77559 | 0.19157 | 0.12589 | 73.7411 | 58.1695 | 67.6112
passenger HDV | 0.15% | 22264526.1411 | 0.072 | Bus | 0.2 | 0.26 | 0.39 | 0.0037267 | 0.0048447 | 0.0072671 | 0.0020145 | 0.0026188 | 0.0039282 | 50 | 50B_School_Cl8_U | B_School_Cl8 | 43 | 47 | School Bus | School Bus | 8 | Blue Bird All American | Urban | 19051 | 42000.2656 | 794 | 6.86 | 7.7 | 20 | 100 | 25 | 15000 | 978.5813 | 0.1155% | 8 | 48 | 42.4085 | 75 | 1.221 | -0.20568 | 0 | 0.022787 | 0.051285 | 1.0153 | 0.40271 | 0.26464 | 108.0589 | 76.1465 | 95.9947
passenger HDV | 1.98% | 312914287.148 | 1.0119 | Bus | 0.2 | 0.37 | 0.7 | 0.049193 | 0.091006 | 0.17217 | 0.028312 | 0.052377 | 0.099092 | 51 | 51B_School_Cl6-7_U | B_School_Cl6-7 | 43 | 46 | School Bus | School Bus | 6-7 | Thomas Built eC2 Jouley | Urban | 11408 | 25150.3349 | 340 | 5.4 | 7.7 | 16 | 50 | 45 | 11200 | 12540.3738 | 1.48% | 8 | 51.1069 | 45.1534 | 79.4662 | 1.221 | -0.20568 | 0 | 0.022787 | 0.051285 | 1.0153 | 0.35663 | 0.23436 | 110.8321 | 80.681 | 99.3049
passenger HDV | 0.07% | 10390112.1992 | 0.0336 | Bus | 0.2 | 0.37 | 0.7 | 0.0017391 | 0.0032174 | 0.006087 | 0.00094008 | 0.0017392 | 0.0032903 | 52 | 52B_School_Cl4-5_U | B_School_Cl4-5 | 43 | 42 | LHD_U | School Bus | 4-5 | Pheonix Zeus 600 | Urban | 7257 | 15998.9464 | 340 | 3.4 | 7.7 | 8 | 25 | 55 | 5700 | 831.7941 | 0.09818% | 8 | 48 | 42.4085 | 75 | 0.81793 | -0.13469 | 0 | 0.015265 | 0.034356 | 0.68324 | 0.31577 | 0.20751 | 76.0709 | 51.2432 | 66.8064
passenger HDV | 0.07% | 10390112.1992 | 0.0336 | Bus | 0.2 | 0.37 | 0.7 | 0.0017391 | 0.0032174 | 0.006087 | 0.00094008 | 0.0017392 | 0.0032903 | 53 | 53B_School_Cl2b-3_U | B_School_Cl2b-3 | 43 | 41 | LHD_U | School Bus | 2b-3 |  | Urban | 7257 | 15998.9464 | 340 | 3.4 | 7.7 | 7 | 25 | 65 | 5700 | 1 | 0.000118% | 8 | 48 | 42.4085 | 75 | 0.81793 | -0.13469 | 0 | 0.015265 | 0.034356 | 0.68324 | 0.19157 | 0.12589 | 66.7557 | 51.2432 | 60.685
freight HDV | 0% | 0 | 0 | SC | 0 | 0 | 0 | 0 | 0 | 0 | 0 | 0 | 0 | 54 | 54B_Shuttle_Cl4-5_MP | B_Shuttle_Cl4-5 | 42 | 42 | LHD_M | Shuttle Bus | 4-5 | GreenPower Motors AV Star | Multi-Purpose | 7257 | 15998.9464 | 340 | 3.4 | 7.7 | 8 | 25 | 55 | 5700 | 1255.471 | 0.1482% | 8 | 117.716 | 104.0033 | 150 | 0.86013 | -0.084539 | 0 | 0.016053 | 0.036129 | 0.77559 | 0.15789 | 0.10375 | 142.4297 | 116.339 | 131.9022
freight LDV | 0.31% | 112843916.2997 | 0.36492 | LHD | 0.2 | 0.37 | 0.7 | 0.001913 | 0.003539 | 0.0066955 | 0.0030211 | 0.005589 | 0.010574 | 55 | 55B_Shuttle_Cl2b-3_MP | B_Shuttle_Cl2b-3 | 42 | 41 | LHD_M | Shuttle Bus | 2b-3 |  | Multi-Purpose | 7257 | 15998.9464 | 340 | 3.4 | 7.7 | 7 | 25 | 65 | 5700 | 1 | 0.000118% | 8 | 117.716 | 104.0033 | 150 | 0.86013 | -0.084539 | 0 | 0.016053 | 0.036129 | 0.77559 | 0.095784 | 0.062945 | 133.1145 | 116.339 | 125.7807
freight LDV | 0.53% | 192926695.6092 | 0.62389 | LHD | 0.2 | 0.37 | 0.7 | 0.0032706 | 0.0060506 | 0.011447 | 0.0051651 | 0.0095554 | 0.018078 | 56 | 56B_Shuttle_Cl4-5_U | B_Shuttle_Cl4-5 | 41 | 42 | LHD_U | Shuttle Bus | 4-5 | GreenPower Motors AV Star | Urban | 7257 | 15998.9464 | 340 | 3.4 | 7.7 | 8 | 25 | 55 | 5700 | 6034.8577 | 0.7123% | 8 | 117.716 | 104.0033 | 150 | 0.81793 | -0.13469 | 0 | 0.015265 | 0.034356 | 0.68324 | 0.15789 | 0.10375 | 128.459 | 102.4865 | 118.0497
freight LDV | 0.53% | 192926695.6092 | 0.62389 | LHD | 0.2 | 0.37 | 0.7 | 0.0032706 | 0.0060506 | 0.011447 | 0.0051651 | 0.0095554 | 0.018078 | 57 | 57B_Shuttle_Cl2b-3_U | B_Shuttle_Cl2b-3 | 41 | 41 | LHD_U | Shuttle Bus | 2b-3 |  | Urban | 7257 | 15998.9464 | 340 | 3.4 | 7.7 | 7 | 25 | 65 | 5700 | 1 | 0.000118% | 8 | 117.716 | 104.0033 | 150 | 0.81793 | -0.13469 | 0 | 0.015265 | 0.034356 | 0.68324 | 0.095784 | 0.062945 | 119.1439 | 102.4865 | 111.9282
freight LDV | 0.01% | 3640126.3322 | 0.011772 | MHD | 0.2 | 0.26 | 0.39 | 0.00012763 | 0.00016592 | 0.00024888 | 0.00020325 | 0.00026422 | 0.00039633 | 58 | 58B_Shuttle_Cl6-7_MP | B_Shuttle_Cl6-7 | 42 | 46 | MHD_M | Shuttle Bus | 6-7 |  | Multi-Purpose | 11408 | 25150.3349 | 340 | 5.4 | 7.7 | 16 | 50 | 45 | 11200 | 28.0309 | 0.003309% | 8 | 117.716 | 104.0033 | 150 | 1.3643 | -0.1372 | 0 | 0.025463 | 0.057307 | 1.2271 | 0.18894 | 0.12416 | 216.2313 | 184.0715 | 202.6955
freight LDV | 0.07% | 25480884.3257 | 0.082401 | MHD | 0.14 | 0.14 | 0.14 | 0.0006254 | 0.0006254 | 0.0006254 | 0.00099592 | 0.00099592 | 0.00099592 | 59 | 59B_Shuttle_Cl6-7_U | B_Shuttle_Cl6-7 | 41 | 46 | MHD_U | Shuttle Bus | 6-7 |  | Urban | 11408 | 25150.3349 | 340 | 5.4 | 7.7 | 16 | 50 | 45 | 11200 | 408.3041 | 0.04819% | 8 | 117.716 | 104.0033 | 150 | 1.3059 | -0.21999 | 0 | 0.024373 | 0.054854 | 1.0859 | 0.18894 | 0.12416 | 194.8885 | 162.8922 | 181.5162
freight LDV | 0.08% | 9858720.5717 | 0.031882 | MHD | 0.2 | 0.26 | 0.39 | 0.0010211 | 0.0013274 | 0.0019911 | 0.00055047 | 0.00071561 | 0.0010734 | 60 | 60S_Plow_Cl6-7_MP | S_Plow_Cl6-7 | 52 | 46 | MHD_M | Snow Plow | 6-7 |  | Multi-Purpose | 11408 | 25150.3349 | 340 | 5.4 | 7.7 | 16 | 50 | 45 | 11200 | 5171.8447 | 0.6105% | 8 | 39.852 | 35.2096 | 48.5633 | 1.3643 | -0.1372 | 0.15624 | 0.025463 | 0.057307 | 1.3834 | 0.17292 | 0.11364 | 76.8162 | 67.1819 | 72.7005
freight HDV | 0.05% | 6840356.3694 | 0.022121 | HHD | 0 | 0.14 | 0.05 | 0 | 0.00094467 | 0.00033738 | 0 | 0.00051159 | 0.00018271 | 61 | 61S_Plow_Cl8_MP | S_Plow_Cl8 | 52 | 47 | HHD_M | Snow Plow | 8 |  | Multi-Purpose | 19051 | 42000.2656 | 794 | 6.86 | 7.7 | 20 | 100 | 25 | 15000 | 2702.6185 | 0.319% | 8 | 44.2413 | 39.0876 | 96.2479 | 2.0695 | -0.229 | 0.10968 | 0.038623 | 0.086927 | 1.9502 | 0.087251 | 0.057337 | 199.8169 | 187.7018 | 193.2204
freight LDV | 0.08% | 9858720.5717 | 0.031882 | MHD | 0.14 | 0.14 | 0.14 | 0.00071474 | 0.00071474 | 0.00071474 | 0.00038533 | 0.00038533 | 0.00038533 | 62 | 62S_Plow_Cl6-7_U | S_Plow_Cl6-7 | 52 | 46 | MHD_U | Snow Plow | 6-7 |  | Urban | 11408 | 25150.3349 | 340 | 5.4 | 7.7 | 16 | 50 | 45 | 11200 | 5171.8447 | 0.6105% | 8 | 39.852 | 35.2096 | 48.5633 | 1.3059 | -0.21999 | 0.17211 | 0.024373 | 0.054854 | 1.2581 | 0.17292 | 0.11364 | 70.6771 | 61.0957 | 66.6143
freight HDV | 0.05% | 6840356.3694 | 0.022121 | HHD | 0.05 | 0.14 | 0.05 | 0.00033738 | 0.00094467 | 0.00033738 | 0.00018271 | 0.00051159 | 0.00018271 | 63 | 63S_Plow_Cl8_U | S_Plow_Cl8 | 52 | 47 | HHD_U | Snow Plow | 8 |  | Urban | 19051 | 42000.2656 | 794 | 6.86 | 7.7 | 20 | 100 | 25 | 15000 | 2702.6185 | 0.319% | 8 | 44.2413 | 39.0876 | 96.2479 | 2.0655 | -0.37008 | 0.13612 | 0.038549 | 0.086759 | 1.8316 | 0.087251 | 0.057337 | 188.3912 | 176.2833 | 181.8019
freight LDV | 0.77% | 144994658.6817 | 0.46889 | MHD | 0.2 | 0.37 | 0.7 | 0.0098277 | 0.018181 | 0.034397 | 0.0080958 | 0.014977 | 0.028335 | 64 | 64V_Step_Cl6-7_MP | V_Step_Cl6-7 | 52 | 46 | MHD_M | Step Van | 6-7 | Sea Electric F-59 | Multi-Purpose | 11408 | 25150.3349 | 340 | 5.4 | 7.7 | 16 | 50 | 45 | 11200 | 126.6214 | 0.01495% | 8 | 60.8948 | 53.8012 | 100.7559 | 1.3643 | -0.1372 | 0 | 0.025463 | 0.057307 | 1.2271 | 0.083348 | 0.054772 | 134.6052 | 123.6419 | 129.1605
freight LDV | 1.69% | 199124671.5004 | 0.64394 | LHD | 0.2 | 0.37 | 0.7 | 0.010429 | 0.019293 | 0.036501 | 0.005331 | 0.0098624 | 0.018659 | 65 | 65V_Step_Cl4-5_MP | V_Step_Cl4-5 | 52 | 42 | LHD_M | Step Van | 4-5 | Lilghtning Systems Transit Cargo Van | Multi-Purpose | 7257 | 15998.9464 | 340 | 3.4 | 7.7 | 8 | 25 | 55 | 5700 | 49805.0656 | 5.879% | 8 | 38.1028 | 33.6642 | 61.8914 | 0.86013 | -0.084539 | 0 | 0.016053 | 0.036129 | 0.77559 | 0.13569 | 0.089166 | 57.3939 | 48.0026 | 53.5212
freight LDV | 0.3% | 55051031.5773 | 0.17803 | LHD | 0.2 | 0.37 | 0.7 | 0.0018513 | 0.0034249 | 0.0064795 | 0.0014738 | 0.0027266 | 0.0051584 | 66 | 66V_Step_Cl2b-3_MP | V_Step_Cl2b-3 | 53 | 41 | LHD_M | Step Van | 2b-3 | Brightdrop EV600 | Multi-Purpose | 7257 | 15998.9464 | 340 | 3.4 | 7.7 | 7 | 25 | 65 | 5700 | 3672.1621 | 0.4334% | 8 | 59.3421 | 52.4294 | 81.2819 | 0.86013 | -0.084539 | 0 | 0.016053 | 0.036129 | 0.77559 | 0.10332 | 0.067895 | 72.7442 | 63.0417 | 68.5603
freight LDV | 0.77% | 144994658.6817 | 0.46889 | MHD | 0.2 | 0.37 | 0.7 | 0.0098277 | 0.018181 | 0.034397 | 0.0080958 | 0.014977 | 0.028335 | 67 | 67V_Step_Cl6-7_U | V_Step_Cl6-7 | 52 | 46 | MHD_U | Step Van | 6-7 | Sea Electric F-59 | Urban | 11408 | 25150.3349 | 340 | 5.4 | 7.7 | 16 | 50 | 45 | 11200 | 126.6214 | 0.01495% | 8 | 60.8948 | 53.8012 | 100.7559 | 1.3059 | -0.21999 | 0 | 0.024373 | 0.054854 | 1.0859 | 0.083348 | 0.054772 | 120.2692 | 109.4157 | 114.9343
freight LDV | 1.69% | 199124671.5004 | 0.64394 | LHD | 0.2 | 0.37 | 0.7 | 0.010429 | 0.019293 | 0.036501 | 0.005331 | 0.0098624 | 0.018659 | 68 | 68V_Step_Cl4-5_U | V_Step_Cl4-5 | 52 | 42 | LHD_U | Step Van | 4-5 | Lilghtning Systems Transit Cargo Van | Urban | 7257 | 15998.9464 | 340 | 3.4 | 7.7 | 8 | 25 | 55 | 5700 | 49805.0656 | 5.879% | 8 | 38.1028 | 33.6642 | 61.8914 | 0.81793 | -0.13469 | 0 | 0.015265 | 0.034356 | 0.68324 | 0.13569 | 0.089166 | 51.6295 | 42.2869 | 47.8055
freight LDV | 0.3% | 55051031.5773 | 0.17803 | LHD | 0.2 | 0.37 | 0.7 | 0.0018513 | 0.0034249 | 0.0064795 | 0.0014738 | 0.0027266 | 0.0051584 | 69 | 69V_Step_Cl2b-3_U | V_Step_Cl2b-3 | 53 | 41 | LHD_U | Step Van | 2b-3 | Brightdrop EV600 | Urban | 7257 | 15998.9464 | 340 | 3.4 | 7.7 | 7 | 25 | 65 | 5700 | 3672.1621 | 0.4334% | 8 | 59.3421 | 52.4294 | 81.2819 | 0.81793 | -0.13469 | 0 | 0.015265 | 0.034356 | 0.68324 | 0.10332 | 0.067895 | 65.1738 | 55.5353 | 61.0539
freight LDV | 0.77% | 120005795.9003 | 0.38808 | MHD | 0.2 | 0.37 | 0.7 | 0.0098277 | 0.018181 | 0.034397 | 0.0067006 | 0.012396 | 0.023452 | 70 | 70S_Sweep_Cl6-7_U | S_Sweep_Cl6-7 | 52 | 46 | MHD_U | Street Sweeper | 6-7 |  | Urban | 11408 | 25150.3349 | 340 | 5.4 | 7.7 | 16 | 50 | 45 | 11200 | 5171.8447 | 0.6105% | 8 | 50.4 | 44.5289 | 93.3333 | 1.3059 | -0.21999 | 0.15101 | 0.024373 | 0.054854 | 1.237 | 0.089976 | 0.059128 | 126.1221 | 115.4496 | 120.9682
freight HDV | 0.34% | 54251228.697 | 0.17544 | HHD | 0.05 | 0.26 | 0.14 | 0.0022942 | 0.01193 | 0.0064238 | 0.0014491 | 0.0075353 | 0.0040575 | 71 | 71T_Tanker_Cl8_R | T_Tanker_Cl8 | 52 | 47 | HHD_R | Tanker Truck | 8 | Lion Electric Lion8P | Regional | 19051 | 42000.2656 | 794 | 6.86 | 7.7 | 20 | 100 | 25 | 15000 | 2702.6185 | 0.319% | 8 | 51.6 | 45.5891 | 95.5556 | 2.0656 | -0.093431 | 0.11366 | 0.03855 | 0.086762 | 2.0858 | 0.087884 | 0.057753 | 211.3934 | 199.312 | 204.8306
freight HDV | 0.34% | 54251228.697 | 0.17544 | HHD | 0.2 | 0.37 | 0.7 | 0.0091768 | 0.016977 | 0.032119 | 0.0057964 | 0.010723 | 0.020287 | 72 | 72T_Tanker_Cl8_MP | T_Tanker_Cl8 | 52 | 47 | HHD_M | Tanker Truck | 8 | Lion Electric Lion8P | Multi-Purpose | 19051 | 42000.2656 | 794 | 6.86 | 7.7 | 20 | 100 | 25 | 15000 | 2702.6185 | 0.319% | 8 | 51.6 | 45.5891 | 95.5556 | 2.0695 | -0.229 | 0.12885 | 0.038623 | 0.086927 | 1.9694 | 0.087884 | 0.057753 | 200.2718 | 188.1833 | 193.7019
freight HDV | 0.34% | 54251228.697 | 0.17544 | HHD | 0.14 | 0.26 | 0.39 | 0.0064238 | 0.01193 | 0.017895 | 0.0040575 | 0.0075353 | 0.011303 | 73 | 73T_Tanker_Cl8_U | T_Tanker_Cl8 | 52 | 47 | HHD_U | Tanker Truck | 8 | Lion Electric Lion8P | Urban | 19051 | 42000.2656 | 794 | 6.86 | 7.7 | 20 | 100 | 25 | 15000 | 2702.6185 | 0.319% | 8 | 51.6 | 45.5891 | 95.5556 | 2.0655 | -0.37008 | 0.15991 | 0.038549 | 0.086759 | 1.8553 | 0.087884 | 0.057753 | 189.3699 | 177.2886 | 182.8072
freight HDV | 0.34% | 67708897.8312 | 0.21896 | HHD | 0.05 | 0.14 | 0.14 | 0.0022942 | 0.0064238 | 0.0064238 | 0.0018086 | 0.005064 | 0.005064 | 74 | 74T_Tow_Cl8_R | T_Tow_Cl8 | 52 | 47 | HHD_R | Tow Truck | 8 |  | Regional | 19051 | 42000.2656 | 794 | 6.86 | 7.7 | 20 | 100 | 25 | 15000 | 2702.6185 | 0.319% | 8 | 64.4 | 56.898 | 156.5548 | 2.0656 | -0.093431 | 0.086585 | 0.03855 | 0.086762 | 2.0587 | 0.053641 | 0.03525 | 336.7394 | 322.3064 | 327.8251
freight LDV | 0.77% | 133529499.8808 | 0.43181 | MHD | 0 | 0 | 0 | 0 | 0 | 0 | 0 | 0 | 0 | 75 | 75T_Tow_Cl6-7_R | T_Tow_Cl6-7 | 52 | 46 | MHD_R | Tow Truck | 6-7 |  | Regional | 11408 | 25150.3349 | 340 | 5.4 | 7.7 | 16 | 50 | 45 | 11200 | 5171.8447 | 0.6105% | 8 | 56.0797 | 49.547 | 156.5548 | 1.4451 | -0.056082 | 0.066336 | 0.02697 | 0.0607 | 1.4554 | 0.053641 | 0.03525 | 240.4635 | 227.8435 | 233.3621
freight HDV | 0.34% | 67708897.8312 | 0.21896 | HHD | 0.14 | 0.14 | 0.14 | 0.0064238 | 0.0064238 | 0.0064238 | 0.005064 | 0.005064 | 0.005064 | 76 | 76T_Tow_Cl8_U | T_Tow_Cl8 | 52 | 47 | HHD_U | Tow Truck | 8 |  | Urban | 19051 | 42000.2656 | 794 | 6.86 | 7.7 | 20 | 100 | 25 | 15000 | 2702.6185 | 0.319% | 8 | 64.4 | 56.898 | 156.5548 | 2.0655 | -0.37008 | 0.12182 | 0.038549 | 0.086759 | 1.8173 | 0.053641 | 0.03525 | 298.932 | 284.4993 | 290.0179
freight LDV | 0.77% | 133529499.8808 | 0.43181 | MHD | 0.05 | 0.05 | 0.05 | 0.0024569 | 0.0024569 | 0.0024569 | 0.0018639 | 0.0018639 | 0.0018639 | 77 | 77T_Tow_Cl6-7_U | T_Tow_Cl6-7 | 52 | 46 | MHD_U | Tow Truck | 6-7 |  | Urban | 11408 | 25150.3349 | 340 | 5.4 | 7.7 | 16 | 50 | 45 | 11200 | 5171.8447 | 0.6105% | 8 | 56.0797 | 49.547 | 156.5548 | 1.3059 | -0.21999 | 0.075131 | 0.024373 | 0.054854 | 1.1611 | 0.053641 | 0.03525 | 193.9859 | 181.7725 | 187.2911
freight HDV | 5.3% | 3277833015.2103 | 10.6 | SC | 0 | 0.26 | 0.39 | 0 | 0.07291 | 0.10937 | 0 | 0.047032 | 0.070547 | 78 | 78Tractor_SC_Cl8_MP | Tractor_SC_Cl8 | 62 | 47 | C8_SC_LR | Tractor_SC | 8 |  | Multi-Purpose | 30277 | 66749.3591 | 794 | 6.21 | 6.2 | 20 | 100 | 25 | 38000 | 30415.673 | 3.59% | 8 | 200 | 186.542 | 400 | 2.1705 | -0.071341 | 0 | 0.040508 | 0.091168 | 2.0991 | 0.030338 | 0.019936 | 867.9931 | 839.6551 | 847.6296
freight HDV | 10.9% | 14156527871.3515 | 45.78 | SC | 0 | 0 | 0.14 | 0 | 0 | 0.080741 | 0 | 0 | 0.10937 | 79 | 79Tractor_SC_Cl8_R | Tractor_SC_Cl8 | 62 | 47 | C8_SC_LR | Tractor_SC | 8 |  | Regional | 30277 | 66749.3591 | 794 | 6.21 | 6.2 | 20 | 100 | 25 | 38000 | 78211.7305 | 9.232% | 8 | 420 | 391.7382 | 550 | 2.1705 | -0.071341 | 0 | 0.040508 | 0.091168 | 2.0991 | 0.022064 | 0.014499 | 1188.9399 | 1154.5257 | 1162.5003
freight HDV | 0.34% | 111446322.5171 | 0.3604 | HHD | 0.05 | 0.14 | 0.14 | 0.0022942 | 0.0064238 | 0.0064238 | 0.0029768 | 0.0083351 | 0.0083351 | 80 | 80Tractor_DC_Cl8_HH | Tractor_DC_Cl8 | 52 | 47 | C8_HH | Tractor_DC | 8 |  | Heavy Haul | 53750 | 118498.4659 | 794 | 6.21 | 6.2 | 20 | 100 | 25 | 38000 | 11366.7073 | 1.342% | 8 | 106 | 98.8673 | 179.661 | 3.2681 | -0.2312 | 0 | 0.060993 | 0.13727 | 3.0369 | 0.046742 | 0.030717 | 564.9755 | 545.6196 | 551.1382
freight HDV | 1.04% | 386945343.2855 | 1.2513 | DC | 0 | 0.37 | 0.7 | 0 | 0.022102 | 0.041815 | 0 | 0.015883 | 0.03005 | 81 | 81Tractor_DC_Cl7_R | Tractor_DC_Cl7 | 61 | 46 | C7_DC_LR | Tractor_DC | 7 |  | Regional | 20910 | 46098.659 | 340 | 6.21 | 6.2 | 18 | 60 | 35 | 25000 | 5425.0019 | 0.6403% | 8 | 120.3193 | 106.3033 | 214.3851 | 1.7859 | -0.093877 | 0 | 0.033331 | 0.075015 | 1.692 | 0.039171 | 0.025742 | 378.291 | 362.7477 | 368.2663
freight HDV | 1.51% | 1006976941.1306 | 3.2564 | DC | 0 | 0.37 | 0.7 | 0 | 0.032091 | 0.060712 | 0 | 0.041334 | 0.0782 | 82 | 82Tractor_DC_Cl8_R | Tractor_DC_Cl8 | 61 | 47 | C8_DC_LR | Tractor_DC | 8 | Freightliner eCascadia | Regional | 29529 | 65100.3014 | 794 | 6.21 | 6.2 | 20 | 100 | 25 | 38000 | 11366.7073 | 1.342% | 8 | 215.656 | 190.5343 | 349.245 | 2.2042 | -0.13688 | 0 | 0.041137 | 0.092584 | 2.0673 | 0.024045 | 0.015802 | 744.7652 | 722.0006 | 727.5192
freight HDV | 1.7% | 632506811.1397 | 2.0454 | DC | 0.05 | 0.14 | 0.14 | 0.0048823 | 0.01367 | 0.01367 | 0.0035085 | 0.0098239 | 0.0098239 | 83 | 83Tractor_DC_Cl7_U | Tractor_DC_Cl7 | 61 | 46 | C7_DC_LR | Tractor_DC | 7 |  | Urban | 20910 | 46098.659 | 340 | 6.21 | 6.2 | 18 | 60 | 35 | 25000 | 5425.0019 | 0.6403% | 8 | 120.3193 | 106.3033 | 214.3851 | 1.7859 | -0.093877 | 0 | 0.033331 | 0.075015 | 1.692 | 0.039171 | 0.025742 | 378.291 | 362.7477 | 368.2663
freight HDV | 3.7% | 2467426941.8431 | 7.9793 | DC | 0 | 0.37 | 0.7 | 0 | 0.078633 | 0.14877 | 0 | 0.10128 | 0.19162 | 84 | 84Tractor_DC_Cl8_U | Tractor_DC_Cl8 | 61 | 47 | C8_DC_LR | Tractor_DC | 8 | Freightliner eCascadia | Urban | 29529 | 65100.3014 | 794 | 6.21 | 6.2 | 20 | 100 | 25 | 38000 | 4000 | 0.4721% | 8 | 215.656 | 190.5343 | 349.245 | 2.2042 | -0.13688 | 0 | 0.041137 | 0.092584 | 2.0673 | 0.024045 | 0.015802 | 744.7652 | 722.0006 | 727.5192
passenger HDV | 2.27% | 952631633.489 | 3.0807 | Bus | 0.14 | 0.26 | 0.39 | 0.039478 | 0.073317 | 0.10998 | 0.060335 | 0.11205 | 0.16808 | 85 | 85B_Transit_Cl8_MP | B_Transit_Cl8 | 42 | 47 | Transit Bus | Transit Bus | 8 | Eldorado National Axess | Multi-Purpose | 19051 | 42000.2656 | 794 | 6.86 | 7.7 | 20 | 100 | 25 | 15000 | 3743 | 0.4418% | 8 | 135.712 | 119.9029 | 203.1647 | 1.9879 | -0.35617 | 0 | 0.0371 | 0.083499 | 1.6317 | 0.14866 | 0.097695 | 369.2493 | 331.5085 | 351.3568
passenger HDV | 0.01% | 2476598.931 | 0.0080089 | Bus | 0.05 | 0.05 | 0.05 | 6.2112e-05 | 6.2112e-05 | 6.2112e-05 | 5.602e-05 | 5.602e-05 | 5.602e-05 | 86 | 86B_Transit_Cl6-7_MP | B_Transit_Cl6-7 | 42 | 46 | Transit Bus | Transit Bus | 6-7 | New Flyer Xcelsior Charge NG | Multi-Purpose | 11408 | 25150.3349 | 340 | 5.4 | 7.7 | 16 | 50 | 45 | 11200 | 28.0309 | 0.003309% | 8 | 80.0893 | 70.7597 | 219.4615 | 1.9879 | -0.35617 | 0 | 0.0371 | 0.083499 | 1.6317 | 0.12914 | 0.084862 | 394.5828 | 358.1004 | 376.7243
passenger HDV | 0.8% | 335729210.0402 | 1.0857 | Bus | 0.14 | 0.26 | 0.39 | 0.013913 | 0.025839 | 0.038758 | 0.021263 | 0.039489 | 0.059234 | 87 | 87B_Transit_Cl8_U | B_Transit_Cl8 | 42 | 48 | Transit Bus | Transit Bus | 8 | Eldorado National Axess | Urban | 19051 | 42000.2656 | 794 | 6.86 | 7.7 | 20 | 100 | 25 | 15000 | 1 | 0.000118% | 8 | 135.712 | 119.9029 | 203.1647 | 1.9879 | -0.35617 | 0 | 0.0371 | 0.083499 | 1.6317 | 0.14866 | 0.097695 | 369.2493 | 331.5085 | 351.3568
passenger HDV | 0.01% | 2476598.931 | 0.0080089 | Bus | 0.05 | 0.05 | 0.05 | 6.2112e-05 | 6.2112e-05 | 6.2112e-05 | 5.602e-05 | 5.602e-05 | 5.602e-05 | 88 | 88B_Transit_Cl6-7_U | B_Transit_Cl6-7 | 42 | 46 | Transit Bus | Transit Bus | 6-7 | New Flyer Xcelsior Charge NG | Urban | 11408 | 25150.3349 | 340 | 5.4 | 7.7 | 16 | 50 | 45 | 11200 | 28.0309 | 0.003309% | 8 | 80.0893 | 70.7597 | 219.4615 | 1.9879 | -0.35617 | 0 | 0.0371 | 0.083499 | 1.6317 | 0.12914 | 0.084862 | 394.5828 | 358.1004 | 376.7243
freight HDV | 0.34% | 28061568.7979 | 0.090747 | HHD | 0.2 | 0.37 | 0.7 | 0.0091768 | 0.016977 | 0.032119 | 0.0029982 | 0.0055466 | 0.010494 | 89 | 89T_Utility_Cl8_MP | T_Utility_Cl8 | 52 | 47 | HHD_M | Utility Truck | 8 | Lion Electric Bucket Truck | Multi-Purpose | 19051 | 42000.2656 | 794 | 6.86 | 7.7 | 20 | 100 | 25 | 15000 | 2702.6185 | 0.319% | 8 | 26.6902 | 23.5811 | 44.3355 | 2.0695 | -0.229 | 0.14364 | 0.038623 | 0.086927 | 1.9842 | 0.18941 | 0.12447 | 98.0786 | 87.9685 | 93.4871
freight HDV | 0.34% | 28061568.7979 | 0.090747 | HHD | 0 | 0.14 | 0.05 | 0 | 0.0064238 | 0.0022942 | 0 | 0.0020987 | 0.00074955 | 90 | 90T_Utility_Cl8_R | T_Utility_Cl8 | 52 | 47 | HHD_R | Utility Truck | 8 | Lion Electric Bucket Truck | Regional | 19051 | 42000.2656 | 794 | 6.86 | 7.7 | 20 | 100 | 25 | 15000 | 2702.6185 | 0.319% | 8 | 26.6902 | 23.5811 | 44.3355 | 2.0656 | -0.093431 | 0.12671 | 0.03855 | 0.086762 | 2.0989 | 0.18941 | 0.12447 | 103.1615 | 93.0546 | 98.5732
freight LDV | 0.77% | 117148515.0455 | 0.37884 | MHD | 0.2 | 0.37 | 0.39 | 0.0098277 | 0.018181 | 0.019164 | 0.006541 | 0.012101 | 0.012755 | 91 | 91T_Utility_Cl6-7_MP | T_Utility_Cl6-7 | 52 | 46 | MHD_M | Utility Truck | 6-7 | Sea Electric F-750 | Multi-Purpose | 11408 | 25150.3349 | 340 | 5.4 | 7.7 | 16 | 50 | 45 | 11200 | 5171.8447 | 0.6105% | 8 | 49.2 | 43.4687 | 89.4545 | 1.3643 | -0.1372 | 0.10472 | 0.025463 | 0.057307 | 1.3319 | 0.093877 | 0.061692 | 129.8167 | 119.1412 | 124.6598
freight LDV | 0.77% | 117148515.0455 | 0.37884 | MHD | 0 | 0.14 | 0.14 | 0 | 0.0068794 | 0.0068794 | 0 | 0.0045787 | 0.0045787 | 92 | 92T_Utility_Cl6-7_R | T_Utility_Cl6-7 | 52 | 46 | MHD_R | Utility Truck | 6-7 | Sea Electric F-750 | Regional | 11408 | 25150.3349 | 340 | 5.4 | 7.7 | 16 | 50 | 45 | 11200 | 5171.8447 | 0.6105% | 8 | 49.2 | 43.4687 | 89.4545 | 1.4451 | -0.056082 | 0.10185 | 0.02697 | 0.0607 | 1.4909 | 0.093877 | 0.061692 | 144.176 | 133.3656 | 138.8842
freight LDV | 1.69% | 257118169.3856 | 0.83148 | LHD | 0.2 | 0.37 | 0.7 | 0.010429 | 0.019293 | 0.036501 | 0.0068836 | 0.012735 | 0.024093 | 93 | 93T_Utility_Cl4-5_MP | T_Utility_Cl4-5 | 52 | 42 | LHD_M | Utility Truck | 4-5 | SEA Electric Hino FG | Multi-Purpose | 7257 | 15998.9464 | 340 | 3.4 | 7.7 | 8 | 25 | 55 | 5700 | 7653.9028 | 0.9034% | 8 | 49.2 | 43.4687 | 89.4545 | 0.86013 | -0.084539 | 0.07379 | 0.016053 | 0.036129 | 0.84938 | 0.093877 | 0.061692 | 85.8149 | 75.9812 | 81.4998
freight LDV | 1.69% | 117659920.0538 | 0.38049 | LHD | 0.14 | 0.37 | 0.7 | 0.0073002 | 0.019293 | 0.036501 | 0.002205 | 0.0058275 | 0.011025 | 94 | 94T_Utility_Cl2b-3_MP | T_Utility_Cl2b-3 | 52 | 41 | LHD_M | Utility Truck | 2b-3 |  | Multi-Purpose | 7257 | 15998.9464 | 340 | 3.4 | 7.7 | 7 | 25 | 65 | 5700 | 47862.832 | 5.65% | 8 | 22.5144 | 19.8917 | 47.7476 | 0.86013 | -0.084539 | 0.063262 | 0.016053 | 0.036129 | 0.83886 | 0.17588 | 0.11558 | 49.2175 | 40.0533 | 45.5719
freight LDV | 0.3% | 45642278.5892 | 0.1476 | LHD | 0 | 0.14 | 0.14 | 0 | 0.0012959 | 0.0012959 | 0 | 0.00085536 | 0.00085536 | 95 | 95T_Utility_Cl4-5_R | T_Utility_Cl4-5 | 53 | 42 | LHD_R | Utility Truck | 4-5 | SEA Electric Hino FG | Regional | 7257 | 15998.9464 | 340 | 3.4 | 7.7 | 8 | 25 | 55 | 5700 | 6756.2145 | 0.7975% | 8 | 49.2 | 43.4687 | 89.4545 | 0.91339 | -0.034654 | 0.069008 | 0.017047 | 0.038366 | 0.94774 | 0.093877 | 0.061692 | 94.7026 | 84.7799 | 90.2986
freight LDV | 0.3% | 45642278.5892 | 0.1476 | LHD | 0 | 0.14 | 0.14 | 0 | 0.0012959 | 0.0012959 | 0 | 0.00085536 | 0.00085536 | 96 | 96T_Utility_Cl2b-3_R | T_Utility_Cl2b-3 | 53 | 41 | LHD_R | Utility Truck | 2b-3 |  | Regional | 7257 | 15998.9464 | 340 | 3.4 | 7.7 | 7 | 25 | 65 | 5700 | 3672.1621 | 0.4334% | 8 | 49.2 | 43.4687 | 89.4545 | 0.91339 | -0.034654 | 0.069008 | 0.017047 | 0.038366 | 0.94774 | 0.093877 | 0.061692 | 94.7026 | 84.7799 | 90.2986
freight HDV | 0.34% | 28061568.7979 | 0.090747 | HHD | 0 | 0.14 | 0.14 | 0 | 0.0064238 | 0.0064238 | 0 | 0.0020987 | 0.0020987 | 97 | 97T_Utility_Cl8_U | T_Utility_Cl8 | 52 | 47 | HHD_U | Utility Truck | 8 | Lion Electric Bucket Truck | Urban | 19051 | 42000.2656 | 794 | 6.86 | 7.7 | 20 | 100 | 25 | 15000 | 2702.6185 | 0.319% | 8 | 26.6902 | 23.5811 | 44.3355 | 2.0655 | -0.37008 | 0.17827 | 0.038549 | 0.086759 | 1.8737 | 0.18941 | 0.12447 | 93.1786 | 83.0717 | 88.5903
freight LDV | 0.77% | 117148515.0455 | 0.37884 | MHD | 0.2 | 0.37 | 0.7 | 0.0098277 | 0.018181 | 0.034397 | 0.006541 | 0.012101 | 0.022894 | 98 | 98T_Utility_Cl6-7_U | T_Utility_Cl6-7 | 52 | 46 | MHD_U | Utility Truck | 6-7 | Sea Electric F-750 | Urban | 11408 | 25150.3349 | 340 | 5.4 | 7.7 | 16 | 50 | 45 | 11200 | 5171.8447 | 0.6105% | 8 | 49.2 | 43.4687 | 89.4545 | 1.3059 | -0.21999 | 0.11536 | 0.024373 | 0.054854 | 1.2013 | 0.093877 | 0.061692 | 118.0401 | 107.4621 | 112.9807
freight LDV | 1.69% | 257118169.3856 | 0.83148 | LHD | 0.2 | 0.37 | 0.7 | 0.010429 | 0.019293 | 0.036501 | 0.0068836 | 0.012735 | 0.024093 | 99 | 99T_Utility_Cl4-5_U | T_Utility_Cl4-5 | 52 | 42 | LHD_U | Utility Truck | 4-5 | SEA Electric Hino FG | Urban | 7257 | 15998.9464 | 340 | 3.4 | 7.7 | 8 | 25 | 55 | 5700 | 7653.9028 | 0.9034% | 8 | 49.2 | 43.4687 | 89.4545 | 0.81793 | -0.13469 | 0.081856 | 0.015265 | 0.034356 | 0.7651 | 0.093877 | 0.061692 | 78.2049 | 68.4416 | 73.9602
freight LDV | 1.69% | 117659920.0538 | 0.38049 | LHD | 0.14 | 0.37 | 0.7 | 0.0073002 | 0.019293 | 0.036501 | 0.002205 | 0.0058275 | 0.011025 | 100 | 100T_Utility_Cl2b-3_U | T_Utility_Cl2b-3 | 52 | 41 | LHD_U | Utility Truck | 2b-3 |  | Urban | 7257 | 15998.9464 | 340 | 3.4 | 7.7 | 7 | 25 | 65 | 5700 | 47862.832 | 5.65% | 8 | 22.5144 | 19.8917 | 47.7476 | 0.81793 | -0.13469 | 0.070177 | 0.015265 | 0.034356 | 0.75342 | 0.17588 | 0.11558 | 45.1006 | 35.974 | 41.4926
freight HDV | 0.37% | 69085603.6971 | 0.22341 | DC | 0.14 | 0.37 | 0.39 | 0.0029753 | 0.0078633 | 0.0082883 | 0.001073 | 0.0028358 | 0.0029891 | 101 | 101Tractor_DC_Cl8_U | Tractor_DC_Cl8 | 61 | 47 | C8_DC_LR | Yard Tractor | 8 | Orange EV T-Series | Urban | 29529 | 65100.3014 | 794 | 6.21 | 6.2 | 20 | 100 | 25 | 38000 | 60.4637 | 0.007137% | 8 | 60.3816 | 56.3186 | 127.3991 | 2.2042 | -0.13688 | 0 | 0.041137 | 0.092584 | 2.0673 | 0.065917 | 0.043318 | 277.0131 | 263.3745 | 268.8931
freight LDV | 0.4808 | 35.7416
freight HDV | 0.4058 | 24946239808.581
passenger HDV | 0.0509 | 1044651207.084
LHD | 0.3241 | 24.1581
MHD | 0.1567 | 9723064921.165
HHD | 0.0741 | 9753978846.5946
DC | 0.1741 | 30685724006.4246
SC | 0.189 | 1676879526.036
Bus | 0.0805 | 1674184726.3166
|  |  |  | VMT Weighted |  |  | Sales Weighted |  |  | Sales:VMT Weighted Proportion
|  |  |  | 2027 | 2030 | 2032 | 2027 | 2030 | 2032 | 2027 | 2030 | 2032
|  | freight LDV | LHD | 11.46% | 22.35% | 41.12% | 16.65% | 33.38% | 61.3% | 145.3% | 149.3% | 149.1%
|  | freight LDV | MHD | 7.717% | 13.76% | 21.15% | 11.52% | 21.03% | 32.19% | 149.2% | 152.9% | 152.2%
|  | freight HDV | HHD | 7.083% | 13.78% | 19.04% | 10.6% | 21.63% | 30.06% | 149.6% | 157% | 157.9%
|  | freight HDV | DC | 1.72% | 23.49% | 43.98% | 3.109% | 26.46% | 40.99% | 180.8% | 112.6% | 93.18%
|  | freight HDV | SC | 0% | 6.104% | 19.47% | 0% | 12.58% | 24.58% |  | 206% | 126.3%
|  | passenger HDV | Bus | 14.46% | 27.62% | 45.71% | 16.35% | 30.66% | 53.47% | 113.1% | 111% | 117%
|  |  |  | VMT Weighted |  |  | Sales Weighted |  |  | Sales: VMT Weighted Proportion
|  |  |  | 2027 | 2030 | 2032 | 2027 | 2030 | 2032 | 2027 | 2030 | 2032
|  |  | freight LDV | 19.18% | 36.11% | 62.27% | 28.17% | 54.41% | 93.49% | 68.09% | 66.36% | 66.61%
|  |  | freight HDV | 8.803% | 43.37% | 82.49% | 13.71% | 60.67% | 95.63% | 64.22% | 71.49% | 86.26%
|  |  | passenger HDV | 14.46% | 27.62% | 45.71% | 16.35% | 30.66% | 53.47% | 88.44% | 90.1% | 85.48%
| Annual Sales | Percent of annual freight LDV sales | Annual VMT from new sales | [7 empty] | % of EPS freight LDV category
commercial trucks and class 3 | 688424.255 | 0.62826 | 4205368592.3898 | [7 empty] | 100%
LHD | 274578.8783 | 0.25058 | 0 | [7 empty] | 0%
MHD | 132756.8967 | 0.12116 | 0 | [7 empty] | 0%
freight HDV |  |  | 93.8017
class 7-8 from AEO |  |  | 9609469123.622
passenger HDV
Note on AH6: Miller, Neil: From 2019MY CD PV Data
Note on AN6: Sui, Lang: With AC Discounting
Note on AS6: Sui, Lang: Combined = GEM+Regen+Aux w/o HVAC
Note on AT6: Sui, Lang: Combined = GEM+Regen+Aux+ 20F HVAC + battery conditioning
Note on AU6: Sui, Lang: Basline +95 F
Note on AY6: Sui, Lang: Has to be kWh/mi for vehicle range calculation. Can have separate one for kWh/day
Note on BB6: Sui, Lang: Combined = GEM+Regen+Aux w/o HVAC
Note on BC6: Sui, Lang: Combined = GEM+Regen+Aux+ active HVAC

## EPA HDV Rules
Calculating Weighted Targets
freight LDV VMT by Category
| LHD | 7470411736.317 | 80.41% | [5 empty] | EPA's reference case for comparison
| MHD | 1819938544.4453 | 19.59% | *only class 6 portion
freight HDV VMT by Category
| MHD | 1762015556.7569 | 5.727% | *only class 7 portion
| HHD | 1871904738.5605 | 6.084%
| DC | 9013846074.2306 | 29.3%
| SC | 18120504131.9041 | 58.89%
| Final Sales Shares from Rules | 2027 | 2028 | 2029 | 2030 | 2031 | 2032
freight LDV | Final LHDV | 17% | 22% | 27% | 32% | 46% | 60% |  | 6.4% | 9.7% | 12.9% | 16% | 17.6% | 19.1%
Freight LDV | Final MHDV | 13% | 16% | 19% | 22% | 31% | 40% |  | 4% | 6% | 8% | 9.9% | 10.9% | 11.9%
Freight HDV | Final HHDV | 0% | 0% | 13% | 15% | 23% | 30% |  | 3.7% | 5.6% | 7.4% | 9.2% | 10.1% | 11%
Freight HDV | Final Day Cab Tractor | 0% | 8% | 12% | 16% | 28% | 40% |  | 2.9% | 3.8% | 4.6% | 5.4% | 5.8% | 6.5%
Freight HDV | Final Sleeper Cab Tractor | 0% | 0% | 0% | 6% | 12% | 25% |  | 0.2% | 0.4% | 0.7% | 1% | 2% | 2.5%
weighted freight LDVs |  | 16.22% | 20.82% | 25.43% | 30.04% | 43.06% | 56.08% |  | 5.93% | 8.975% | 11.94% | 14.81% | 16.29% | 17.69%
weighted freight HDVs |  | 0.7445% | 3.26% | 5.394% | 10.39% | 18.44% | 30.56% |  | 1.422% | 2.033% | 2.668% | 3.298% | 4.116% | 4.727%
*we take sales shares from the calculations on the hd trucs tab, as the high level tables used from the EPA RIA above are not detailed enough to pull out specific vocational vehicles
| 2027 | 18120504131.9041 2027: 2030; 58.89% 2028: 2032
Bus Sales Shares | 14.46% | 18120504131.9041 2027: 27.62%; 58.89% 2028: 45.71%
Meeting Targets in the EPS
Sales Share | 2027 | 2028 | 2029 | 2030 | 2031 | 2032 | 2033 | 2034 | 2035 | 2036 | 2037 | 2038 | 2039 | 2040 | 2041 | 2042 | 2043 | 2044 | 2045 | 2046 | 2047 | 2048 | 2049 | 2050
passenger HDV | 12.99% | 19.09% | 25.2% | 31.3% | 37.4% | 43.5% | 43.5% | 43.5% | 43.5% | 43.5% | 43.5% | 43.5% | 43.5% | 43.5% | 43.5% | 43.5% | 43.5% | 43.5% | 43.5% | 43.5% | 43.5% | 43.5% | 43.5% | 43.5%
freight LDV | 16.22% | 20.82% | 25.43% | 30.04% | 43.06% | 56.08% | 56.08% | 56.08% | 56.08% | 56.08% | 56.08% | 56.08% | 56.08% | 56.08% | 56.08% | 56.08% | 56.08% | 56.08% | 56.08% | 56.08% | 56.08% | 56.08% | 56.08% | 56.08%
freight HDV | 0.7445% | 3.26% | 5.394% | 10.39% | 18.44% | 30.56% | 30.56% | 30.56% | 30.56% | 30.56% | 30.56% | 30.56% | 30.56% | 30.56% | 30.56% | 30.56% | 30.56% | 30.56% | 30.56% | 30.56% | 30.56% | 30.56% | 30.56% | 30.56%
ACT Sales Shares | 2027 | 2028 | 2029 | 2030 | 2031 | 2032 | 2033 | 2034 | 2035 | 2036 | 2037 | 2038 | 2039 | 2040 | 2041 | 2042 | 2043 | 2044 | 2045 | 2046 | 2047 | 2048 | 2049 | 2050
passenger HDV | 0.08693 | 0.1304 | 0.17386 | 0.21733 | 0.23906 | 0.26079 | 0.28252 | 0.30426 | 0.32599 | 0.32599 | 0.32599 | 0.32599 | 0.32599 | 0.32599 | 0.32599 | 0.32599 | 0.32599 | 0.32599 | 0.32599 | 0.32599 | 0.32599 | 0.32599 | 0.32599 | 0.32599
freight LDV | 0.35012 | 0.40009 | 0.45017 | 0.50015 | 0.55013 | 0.60014 | 0.60012 | 0.60016 | 0.60016 | 0.60018 | 0.60021 | 0.60022 | 0.60022 | 0.60025 | 0.60028 | 0.60025 | 0.60021 | 0.60015 | 0.60007 | 0.60001 | 0.59999 | 0 | 0 | 0
freight HDV | 0.15039 | 0.20078 | 0.25117 | 0.30155 | 0.35154 | 0.40153 | 0.40191 | 0.40229 | 0.40266 | 0.40266 | 0.40265 | 0.40265 | 0.40264 | 0.40264 | 0.40263 | 0.40263 | 0.40262 | 0.40262 | 0.40262 | 0.40261 | 0.40261 | 0.40261 | 0.40261 | 0.4026
Percent of Target Reached | 2027 | 2028 | 2029 | 2030 | 2031 | 2032 | 2033 | 2034 | 2035 | 2036 | 2037 | 2038 | 2039 | 2040 | 2041 | 2042 | 2043 | 2044 | 2045 | 2046 | 2047 | 2048 | 2049 | 2050
passenger HDV | 251.5% | 218% | 202.7% | 187.4% | 156.9% | 133.4% | 100% | 100% | 100% | 100% | 100% | 100% | 100% | 100.1% | 101.7% | 102.9% | 104.1% | 105% | 105.9% | 107.7% | 108.7% | 109.2% | 109.6% | 110.7%
freight LDV | 99.99% | 100.3% | 100.2% | 100.1% | 100.1% | 100% | 100% | 100% | 100.1% | 100.1% | 100.1% | 100.1% | 100.1% | 100.1% | 100.1% | 100.1% | 100.1% | 100.1% | 100.1% | 100.1% | 100.1% | 100.1% | 100.1% | 100.1%
freight HDV | 549.3% | 170.3% | 132.6% | 100.2% | 100.2% | 100.2% | 100.2% | 100.3% | 100.3% | 100.3% | 100.3% | 100.3% | 100.3% | 100.3% | 100.3% | 100.3% | 100.3% | 100.3% | 100.3% | 100.3% | 100.3% | 100.3% | 100.3% | 100.3%
passenger HDV | 0% | 0% | 0% | 0% | 0% | 0% | 43.5% | 43.5% | 43.5% | 43.5% | 43.5% | 43.5% | 43.5% | 43.5% | 43.5% | 43.5% | 43.5% | 43.5% | 43.5% | 43.5% | 43.5% | 43.5% | 43.5% | 43.5%
freight LDV | 16.2% | 20.3% | 24.3% | 28.3% | 43.1% | 56.1% | 56.1% | 56.1% | 54.75% | 54.75% | 54.75% | 54.75% | 54.75% | 54.75% | 54.75% | 54.75% | 54.75% | 54.75% | 54.75% | 54.75% | 54.75% | 54.75% | 54.75% | 54.75%
freight HDV | 0% | 0% | 0% | 3.35% | 12.5% | 27.2% | 27.2% | 27.2% | 27.2% | 27.2% | 27.2% | 27.2% | 27.2% | 27.2% | 27.2% | 27.2% | 27.2% | 27.2% | 27.2% | 27.2% | 27.2% | 27.2% | 27.2% | 27.2%
EPS Check
Time (Year) | 2021 | 2022 | 2023 | 2024 | 2025 | 2026 | 2027 | 2028 | 2029 | 2030 | 2031 | 2032 | 2033 | 2034 | 2035 | 2036 | 2037 | 2038 | 2039 | 2040 | 2041 | 2042 | 2043 | 2044 | 2045 | 2046 | 2047 | 2048 | 2049 | 2050
Percent Vehicle Sales by Vehicle Technology[LDVs,passenger,battery electric vehicle] : test | 3.075% | 5.328% | 7.644% | 11.08% | 14% | 19.7% | 26.32% | 31.52% | 38.77% | 44.8% | 50.59% | 56.07% | 55.87% | 56.25% | 57.26% | 59.18% | 60.88% | 62.41% | 63.72% | 64.83% | 65.81% | 66.67% | 67.42% | 68.09% | 68.69% | 69.34% | 69.88% | 70.34% | 70.8% | 71.31%
Percent Vehicle Sales by Vehicle Technology[LDVs,passenger,natural gas vehicle] : test | 0.02311% | 0.02906% | 0.02634% | 0.02701% | 0.02496% | 0.02274% | 0.02046% | 0.01925% | 0.01705% | 0.01554% | 0.01371% | 0.01185% | 0.01271% | 0.01371% | 0.01449% | 0.01475% | 0.015% | 0.01519% | 0.01538% | 0.01548% | 0.01553% | 0.01553% | 0.01548% | 0.01541% | 0.01527% | 0.015% | 0.01481% | 0.01467% | 0.01444% | 0.01421%
Percent Vehicle Sales by Vehicle Technology[LDVs,passenger,gasoline vehicle] : test | 95.38% | 92.88% | 89.79% | 86.43% | 82.95% | 76.16% | 67.57% | 62.34% | 53.32% | 46.4% | 38.78% | 31.52% | 31.6% | 31.68% | 31.07% | 29.38% | 27.94% | 26.69% | 25.65% | 24.8% | 24.06% | 23.42% | 22.88% | 22.4% | 21.97% | 21.49% | 21.11% | 20.79% | 20.46% | 20.09%
Percent Vehicle Sales by Vehicle Technology[LDVs,passenger,diesel vehicle] : test | 0.3469% | 0.3283% | 0.392% | 0.4399% | 0.4854% | 0.5025% | 0.496% | 0.5069% | 0.4741% | 0.4485% | 0.4043% | 0.3531% | 0.3791% | 0.4054% | 0.4226% | 0.4246% | 0.4265% | 0.4294% | 0.435% | 0.441% | 0.4476% | 0.4557% | 0.4633% | 0.4738% | 0.4833% | 0.4921% | 0.5009% | 0.5127% | 0.5229% | 0.5326%
Percent Vehicle Sales by Vehicle Technology[LDVs,passenger,plugin hybrid vehicle] : test | 1.155% | 1.407% | 2.117% | 1.991% | 2.507% | 3.588% | 5.566% | 5.582% | 7.387% | 8.31% | 10.19% | 12.03% | 12.13% | 11.64% | 11.21% | 10.98% | 10.72% | 10.44% | 10.16% | 9.889% | 9.643% | 9.412% | 9.204% | 9.004% | 8.822% | 8.641% | 8.478% | 8.318% | 8.175% | 8.032%
Percent Vehicle Sales by Vehicle Technology[LDVs,passenger,LPG vehicle] : test | 0.01984% | 0.02779% | 0.02806% | 0.02918% | 0.03048% | 0.02993% | 0.02794% | 0.02689% | 0.02406% | 0.02181% | 0.01894% | 0.01596% | 0.01657% | 0.01716% | 0.01741% | 0.01701% | 0.01668% | 0.01635% | 0.01617% | 0.01605% | 0.01597% | 0.01593% | 0.01597% | 0.01604% | 0.01611% | 0.01615% | 0.0162% | 0.01632% | 0.01638% | 0.01647%
Percent Vehicle Sales by Vehicle Technology[LDVs,passenger,hydrogen vehicle] : test | 5.7191e-06 | 4.4881e-06 | 5.6466e-06 | 5.4296e-06 | 6.3691e-06 | 7.8757e-06 | 9.7536e-06 | 1.1052e-05 | 1.3101e-05 | 1.5521e-05 | 1.7749e-05 | 2.0912e-05 | 1.8054e-05 | 1.9338e-05 | 2.1364e-05 | 2.3926e-05 | 2.6461e-05 | 2.8774e-05 | 3.1236e-05 | 3.3651e-05 | 3.5667e-05 | 3.747e-05 | 3.9067e-05 | 4.0643e-05 | 4.1837e-05 | 4.2831e-05 | 4.382e-05 | 4.4797e-05 | 4.5582e-05 | 4.5994e-05
Percent Vehicle Sales by Vehicle Technology[LDVs,freight,battery electric vehicle] : test | 0.0050474 | 0.0091129 | 0.016189 | 0.025964 | 0.040165 | 0.055233 | 0.15427 | 0.19853 | 0.24182 | 0.28439 | 0.40638 | 0.52625 | 0.5227 | 0.51874 | 0.51452 | 0.50954 | 0.50451 | 0.49975 | 0.49539 | 0.49158 | 0.48833 | 0.48571 | 0.48361 | 0.48199 | 0.48068 | 0.47982 | 0.47918 | 0.47861 | 0.47823 | 0.47805
Percent Vehicle Sales by Vehicle Technology[LDVs,freight,natural gas vehicle] : test | 0.00023217 | 0.00025384 | 0.00023305 | 0.0002368 | 0.00021902 | 0.00020909 | 0.00018088 | 0.00016626 | 0.00015379 | 0.00014336 | 0.00011344 | 8.5718e-05 | 8.5062e-05 | 8.4534e-05 | 8.2254e-05 | 8.1749e-05 | 8.1174e-05 | 7.8904e-05 | 7.8412e-05 | 7.7936e-05 | 7.7446e-05 | 7.6889e-05 | 7.6216e-05 | 7.5496e-05 | 7.4802e-05 | 7.4185e-05 | 7.3592e-05 | 7.2969e-05 | 7.0824e-05 | 7.0392e-05
Percent Vehicle Sales by Vehicle Technology[LDVs,freight,gasoline vehicle] : test | 58.46% | 58.74% | 57.95% | 57.52% | 56.69% | 56.01% | 49.88% | 47.14% | 44.5% | 41.74% | 34.06% | 26.27% | 26.36% | 26.36% | 26.38% | 26.37% | 26.37% | 26.37% | 26.37% | 26.37% | 26.38% | 26.37% | 26.39% | 26.37% | 0.26372 | 0.26359 | 0.26346 | 0.26334 | 0.26349 | 0.26332
Percent Vehicle Sales by Vehicle Technology[LDVs,freight,diesel vehicle] : test | 41% | 40.27% | 40.32% | 39.72% | 39.06% | 38.15% | 33.88% | 31.95% | 30% | 28.16% | 22.83% | 17.62% | 17.52% | 17.53% | 17.46% | 17.48% | 17.48% | 17.48% | 17.48% | 17.48% | 17.47% | 17.47% | 17.46% | 17.48% | 0.17473 | 0.17488 | 0.17502 | 0.17516 | 0.17503 | 0.17521
Percent Vehicle Sales by Vehicle Technology[LDVs,freight,plugin hybrid vehicle] : test | 2.9249e-05 | 0.04491% | 0.08001% | 0.129% | 0.2026% | 0.2805% | 0.788% | 1.03% | 1.295% | 1.631% | 2.462% | 3.475% | 3.829% | 4.225% | 4.686% | 5.183% | 5.688% | 6.163% | 6.599% | 6.981% | 7.306% | 7.568% | 7.779% | 7.941% | 0.080718 | 0.081565 | 0.082189 | 0.082742 | 0.08311 | 0.083283
Percent Vehicle Sales by Vehicle Technology[LDVs,freight,LPG vehicle] : test | 8.592e-05 | 0.00010154 | 9.9046e-05 | 0.00010204 | 0.00010094 | 0.00010172 | 9.1373e-05 | 8.6826e-05 | 8.2389e-05 | 7.803e-05 | 6.4822e-05 | 5.0002e-05 | 5.1392e-05 | 5.2834e-05 | 5.2503e-05 | 5.392e-05 | 5.3541e-05 | 5.489e-05 | 5.6252e-05 | 5.591e-05 | 5.7242e-05 | 5.6831e-05 | 5.7991e-05 | 5.9083e-05 | 6.0167e-05 | 6.1283e-05 | 6.0793e-05 | 6.1865e-05 | 6.2955e-05 | 6.4135e-05
Percent Vehicle Sales by Vehicle Technology[LDVs,freight,hydrogen vehicle] : test | 0 | 0 | 0 | 0 | 0 | 0 | 0 | 0 | 0 | 0 | 1.8006e-06 | 1.7858e-06 | 3.5443e-06 | 3.5223e-06 | 3.5002e-06 | 5.218e-06 | 5.1813e-06 | 5.1459e-06 | 6.8184e-06 | 6.777e-06 | 8.418e-06 | 8.3575e-06 | 9.9413e-06 | 9.8472e-06 | 9.7568e-06 | 1.1289e-05 | 1.1199e-05 | 1.269e-05 | 1.2591e-05 | 1.2514e-05
Percent Vehicle Sales by Vehicle Technology[HDVs,passenger,battery electric vehicle] : test | 0.010454 | 0.017177 | 0.058716 | 0.10538 | 0.15843 | 0.23014 | 0.32665 | 0.41616 | 0.5104 | 0.58575 | 0.58493 | 0.57805 | 0.43296 | 0.43241 | 0.43179 | 0.43068 | 0.42935 | 0.42791 | 0.42625 | 0.42483 | 0.42994 | 0.43297 | 0.436 | 0.4373 | 0.43874 | 0.44441 | 0.44603 | 0.44578 | 0.44484 | 0.44702
Percent Vehicle Sales by Vehicle Technology[HDVs,passenger,natural gas vehicle] : test | 0.00054307 | 0.0011207 | 0.00070872 | 0.00068495 | 0.00050832 | 0.00040071 | 0.00033689 | 0.00023585 | 0.0001758 | 0.00013612 | 0.00011632 | 9.6693e-05 | 0.00011578 | 0.00011553 | 9.6111e-05 | 7.6777e-05 | 7.6677e-05 | 5.7476e-05 | 5.7461e-05 | 5.7461e-05 | 3.8317e-05 | 3.8331e-05 | 3.836e-05 | 3.8387e-05 | 3.8419e-05 | 3.8442e-05 | 3.8479e-05 | 1.9257e-05 | 1.9278e-05 | 1.9297e-05
Percent Vehicle Sales by Vehicle Technology[HDVs,passenger,gasoline vehicle] : test | 0.11106 | 0.11775 | 0.10878 | 0.10436 | 0.099183 | 0.091782 | 0.081112 | 0.070539 | 0.059578 | 0.050151 | 0.050403 | 0.05117 | 0.068735 | 0.068663 | 0.068816 | 0.068408 | 0.06853 | 0.068549 | 0.068417 | 0.068398 | 0.067975 | 0.067252 | 0.066919 | 0.066141 | 0.065715 | 0.064391 | 0.063933 | 0.063394 | 0.062943 | 0.062038
Percent Vehicle Sales by Vehicle Technology[HDVs,passenger,diesel vehicle] : test | 0.87795 | 0.86386 | 0.83169 | 0.78941 | 0.74167 | 0.67743 | 0.59159 | 0.51272 | 0.4293 | 0.36305 | 0.36261 | 0.36803 | 0.49581 | 0.49587 | 0.49572 | 0.49611 | 0.49598 | 0.49598 | 0.4961 | 0.49576 | 0.48902 | 0.48454 | 0.47961 | 0.47677 | 0.47332 | 0.46644 | 0.46279 | 0.46094 | 0.45967 | 0.45572
Percent Vehicle Sales by Vehicle Technology[HDVs,passenger,plugin hybrid vehicle] : test | 0 | 0 | 0 | 0 | 0 | 0 | 0 | 0 | 0 | 0 | 0 | 0 | 0 | 0 | 0 | 0 | 0 | 0 | 0 | 0 | 0 | 0 | 0 | 0 | 0 | 0 | 0 | 0 | 0 | 0
Percent Vehicle Sales by Vehicle Technology[HDVs,passenger,LPG vehicle] : test | 0 | 9.1489e-05 | 0.00010738 | 0.00016605 | 0.00020333 | 0.00022039 | 0.00023781 | 0.00019654 | 0.00019534 | 0.00017501 | 0.00019386 | 0.00021273 | 0.00028945 | 0.00030808 | 0.00032678 | 0.0003455 | 0.00036421 | 0.00036401 | 0.00038308 | 0.00038308 | 0.00038317 | 0.00040248 | 0.00040278 | 0.00040306 | 0.00042261 | 0.00042287 | 0.00042327 | 0.00044291 | 0.00042412 | 0.00044382
Percent Vehicle Sales by Vehicle Technology[HDVs,passenger,hydrogen vehicle] : test | 0 | 0 | 0 | 0 | 0 | 2.0035e-05 | 7.9269e-05 | 0.00015723 | 0.00035161 | 0.00073894 | 0.0017447 | 0.0024367 | 0.0020841 | 0.0026379 | 0.0032486 | 0.0043763 | 0.0056933 | 0.0071461 | 0.0087916 | 0.010573 | 0.012645 | 0.014796 | 0.017032 | 0.019347 | 0.021764 | 0.024296 | 0.026782 | 0.029425 | 0.032098 | 0.034753
Percent Vehicle Sales by Vehicle Technology[HDVs,freight,battery electric vehicle] : test | 0 | 0 | 3.9334e-05 | 0.0056272 | 0.015476 | 0.022267 | 0.040366 | 0.054567 | 0.06988 | 0.10067 | 0.17808 | 0.29234 | 0.30094 | 0.30124 | 0.30171 | 0.30187 | 0.30209 | 0.30234 | 0.3024 | 0.30238 | 0.30231 | 0.30217 | 0.302 | 0.30174 | 0.30145 | 0.30131 | 0.30113 | 0.30075 | 0.30041 | 0.30037
Percent Vehicle Sales by Vehicle Technology[HDVs,freight,natural gas vehicle] : test | 0.0006682 | 0.0015172 | 0.00087517 | 0.0011588 | 0.00089775 | 0.00083078 | 0.00083141 | 0.00083222 | 0.00089963 | 0.00095684 | 0.00096879 | 0.00093597 | 0.0010514 | 0.0012074 | 0.0013543 | 0.0014915 | 0.0016345 | 0.0017578 | 0.0018752 | 0.0019665 | 0.0020547 | 0.0021292 | 0.002183 | 0.0022159 | 0.0022393 | 0.0022493 | 0.002263 | 0.0022671 | 0.0022617 | 0.0022726
Percent Vehicle Sales by Vehicle Technology[HDVs,freight,gasoline vehicle] : test | 0 | 0 | 0 | 0 | 0 | 0 | 0 | 0 | 0 | 0 | 0 | 0 | 0 | 0 | 0 | 0 | 0 | 0 | 0 | 0 | 0 | 0 | 0 | 0 | 0 | 0 | 0 | 0 | 0 | 0
Percent Vehicle Sales by Vehicle Technology[HDVs,freight,diesel vehicle] : test | 0.99925 | 0.99826 | 0.9989 | 0.99294 | 0.98324 | 0.97637 | 0.95794 | 0.94329 | 0.9272 | 0.89448 | 0.81392 | 0.69256 | 0.69233 | 0.69204 | 0.69178 | 0.69161 | 0.69145 | 0.69132 | 0.69118 | 0.69108 | 0.69098 | 0.69089 | 0.6908 | 0.69075 | 0.69071 | 0.69068 | 0.69064 | 0.69062 | 0.69061 | 0.69059
Percent Vehicle Sales by Vehicle Technology[HDVs,freight,plugin hybrid vehicle] : test | 0 | 0 | 0 | 9.8206e-06 | 9.7581e-06 | 9.6602e-06 | 9.5564e-06 | 0 | 0 | 0 | 0 | 9.1762e-06 | 0 | 0 | 0 | 0 | 0 | 0 | 0 | 0 | 0 | 0 | 0 | 0 | 0 | 0 | 0 | 0 | 0 | 0
Percent Vehicle Sales by Vehicle Technology[HDVs,freight,LPG vehicle] : test | 8.3524e-05 | 0.0002266 | 0.00018683 | 0.00023569 | 0.00027323 | 0.00030913 | 0.00033447 | 0.00034991 | 0.00037484 | 0.00039946 | 0.00038752 | 0.00034869 | 0.00037484 | 0.00040247 | 0.00042094 | 0.00044837 | 0.0004657 | 0.00048272 | 0.00050067 | 0.00050983 | 0.00052965 | 0.00054828 | 0.00057544 | 0.00059273 | 0.00060989 | 0.00063745 | 0.000657 | 0.00067647 | 0.00068676 | 0.00070848
Percent Vehicle Sales by Vehicle Technology[HDVs,freight,hydrogen vehicle] : test | 0 | 0 | 0 | 2.9462e-05 | 0.00010734 | 0.00021253 | 0.00051605 | 0.00095516 | 0.0016399 | 0.0034929 | 0.0066431 | 0.013801 | 0.0053027 | 0.0051132 | 0.0047402 | 0.0045752 | 0.0043556 | 0.0041077 | 0.0040509 | 0.0040696 | 0.0041276 | 0.0042674 | 0.0044482 | 0.0047054 | 0.0049883 | 0.0051178 | 0.0053016 | 0.005686 | 0.0060251 | 0.0060634
Percent Vehicle Sales by Vehicle Technology[aircraft,passenger,battery electric vehicle] : test | 0 | 0 | 0 | 0 | 0 | 0 | 0 | 0 | 0 | 0 | 0 | 0 | 0 | 0 | 0 | 0 | 0 | 0 | 0 | 0 | 0 | 0 | 0 | 0 | 0 | 0 | 0 | 0 | 0 | 0
Percent Vehicle Sales by Vehicle Technology[aircraft,passenger,natural gas vehicle] : test | 0 | 0 | 0 | 0 | 0 | 0 | 0 | 0 | 0 | 0 | 0 | 0 | 0 | 0 | 0 | 0 | 0 | 0 | 0 | 0 | 0 | 0 | 0 | 0 | 0 | 0 | 0 | 0 | 0 | 0
Percent Vehicle Sales by Vehicle Technology[aircraft,passenger,gasoline vehicle] : test | 0 | 0 | 0 | 0 | 0 | 0 | 0 | 0 | 0 | 0 | 0 | 0 | 0 | 0 | 0 | 0 | 0 | 0 | 0 | 0 | 0 | 0 | 0 | 0 | 0 | 0 | 0 | 0 | 0 | 0
Percent Vehicle Sales by Vehicle Technology[aircraft,passenger,diesel vehicle] : test | 1 | [6 empty] | 1 | 1 | 1 | 1 | 1 | 1 | 1 | 1 | 1 | 1 | 1 | 1 | 1 | 1 | 1 | 1 | 1 | 1 | 1 | 1 | 1 | 1 | 1 | bar: 18120504131.9041 2027 to 58.89% 2032
Percent Vehicle Sales by Vehicle Technology[aircraft,passenger,plugin hybrid vehicle] : test | 0 | 0 | 0 | 0 | 0 | 0 | 0 | 0 | 0 | 0 | 0 | 0 | 0 | 0 | 0 | 0 | 0 | 0 | 0 | 0 | 0 | 0 | 0 | 0 | 0 | 0 | 0 | 0 | 0 | 0
Percent Vehicle Sales by Vehicle Technology[aircraft,passenger,LPG vehicle] : test | 0 | 0 | 0 | 0 | 0 | 0 | 0 | 0 | 0 | 0 | 0 | 0 | 0 | 0 | 0 | 0 | 0 | 0 | 0 | 0 | 0 | 0 | 0 | 0 | 0 | 0 | 0 | 0 | 0 | 0
Percent Vehicle Sales by Vehicle Technology[aircraft,passenger,hydrogen vehicle] : test | 0 | 0 | 0 | 0 | 0 | 0 | 0 | 0 | 0 | 0 | 0 | 0 | 0 | 0 | 0 | 0 | 0 | 0 | 0 | 0 | 0 | 0 | 0 | 0 | 0 | 0 | 0 | 0 | 0 | 0
Percent Vehicle Sales by Vehicle Technology[aircraft,freight,battery electric vehicle] : test | 0 | 0 | 0 | 0 | 0 | 0 | 0 | 0 | 0 | 0 | 0 | 0 | 0 | 0 | 0 | 0 | 0 | 0 | 0 | 0 | 0 | 0 | 0 | 0 | 0 | 0 | 0 | 0 | 0 | 0
Percent Vehicle Sales by Vehicle Technology[aircraft,freight,natural gas vehicle] : test | 0 | 0 | 0 | 0 | 0 | 0 | 0 | 0 | 0 | 0 | 0 | 0 | 0 | 0 | 0 | 0 | 0 | 0 | 0 | 0 | 0 | 0 | 0 | 0 | 0 | 0 | 0 | 0 | 0 | 0
Percent Vehicle Sales by Vehicle Technology[aircraft,freight,gasoline vehicle] : test | 0 | 0 | 0 | 0 | 0 | 0 | 0 | 0 | 0 | 0 | 0 | 0 | 0 | 0 | 0 | 0 | 0 | 0 | 0 | 0 | 0 | 0 | 0 | 0 | 0 | 0 | 0 | 0 | 0 | 0
Percent Vehicle Sales by Vehicle Technology[aircraft,freight,diesel vehicle] : test | 1 | [6 empty] | 1 | 1 | 1 | 1 | 1 | 1 | 1 | 1 | 1 | 1 | 1 | 1 | 1 | 1 | 1 | 1 | 1 | 1 | 1 | 1 | 1 | 1 | 1 | bar: 18120504131.9041 2027 to 58.89% 2032
Percent Vehicle Sales by Vehicle Technology[aircraft,freight,plugin hybrid vehicle] : test | 0 | 0 | 0 | 0 | 0 | 0 | 0 | 0 | 0 | 0 | 0 | 0 | 0 | 0 | 0 | 0 | 0 | 0 | 0 | 0 | 0 | 0 | 0 | 0 | 0 | 0 | 0 | 0 | 0 | 0
Percent Vehicle Sales by Vehicle Technology[aircraft,freight,LPG vehicle] : test | 0 | 0 | 0 | 0 | 0 | 0 | 0 | 0 | 0 | 0 | 0 | 0 | 0 | 0 | 0 | 0 | 0 | 0 | 0 | 0 | 0 | 0 | 0 | 0 | 0 | 0 | 0 | 0 | 0 | 0
Percent Vehicle Sales by Vehicle Technology[aircraft,freight,hydrogen vehicle] : test | 0 | 0 | 0 | 0 | 0 | 0 | 0 | 0 | 0 | 0 | 0 | 0 | 0 | 0 | 0 | 0 | 0 | 0 | 0 | 0 | 0 | 0 | 0 | 0 | 0 | 0 | 0 | 0 | 0 | 0
Percent Vehicle Sales by Vehicle Technology[rail,passenger,battery electric vehicle] : test | 0.98925 | 1 | 0.9901 | 0.99029 | 0.98113 | 0.98148 | 0.97297 | 0.96491 | 0.96522 | 0.95727 | 0.95727 | 0.94915 | 0.94958 | 0.94215 | 0.94262 | 0.93548 | 0.936 | 0.92913 | 0.92913 | 0.92248 | 0.92308 | 0.91667 | 0.91729 | 0.91111 | 0.91177 | 0.9058 | 0.90648 | 0.90071 | 0.90141 | 0.89655
Percent Vehicle Sales by Vehicle Technology[rail,passenger,natural gas vehicle] : test | 0 | 0 | 0 | 0 | 0 | 0 | 0 | 0 | 0 | 0 | 0 | 0 | 0 | 0 | 0 | 0 | 0 | 0 | 0 | 0 | 0 | 0 | 0 | 0 | 0 | 0 | 0 | 0 | 0 | 0
Percent Vehicle Sales by Vehicle Technology[rail,passenger,gasoline vehicle] : test | 0 | 0 | 0 | 0 | 0 | 0 | 0 | 0 | 0 | 0 | 0 | 0 | 0 | 0 | 0 | 0 | 0 | 0 | 0 | 0 | 0 | 0 | 0 | 0 | 0 | 0 | 0 | 0 | 0 | 0
Percent Vehicle Sales by Vehicle Technology[rail,passenger,diesel vehicle] : test | 0.010753 | 0 | 0.009901 | 0.0097087 | 0.018868 | 0.018519 | 0.027027 | 0.035088 | 0.034783 | 0.042735 | 0.042735 | 0.050847 | 0.05042 | 0.057851 | 0.057377 | 0.064516 | 0.064 | 0.070866 | 0.070866 | 0.077519 | 0.076923 | 0.083333 | 0.082707 | 0.088889 | 0.088235 | 0.094203 | 0.093525 | 0.099291 | 0.098592 | 0.10345
Percent Vehicle Sales by Vehicle Technology[rail,passenger,plugin hybrid vehicle] : test | 0 | 0 | 0 | 0 | 0 | 0 | 0 | 0 | 0 | 0 | 0 | 0 | 0 | 0 | 0 | 0 | 0 | 0 | 0 | 0 | 0 | 0 | 0 | 0 | 0 | 0 | 0 | 0 | 0 | 0
Percent Vehicle Sales by Vehicle Technology[rail,passenger,LPG vehicle] : test | 0 | 0 | 0 | 0 | 0 | 0 | 0 | 0 | 0 | 0 | 0 | 0 | 0 | 0 | 0 | 0 | 0 | 0 | 0 | 0 | 0 | 0 | 0 | 0 | 0 | 0 | 0 | 0 | 0 | 0
Percent Vehicle Sales by Vehicle Technology[rail,passenger,hydrogen vehicle] : test | 0 | 0 | 0 | 0 | 0 | 0 | 0 | 0 | 0 | 0 | 0 | 0 | 0 | 0 | 0 | 0 | 0 | 0 | 0 | 0 | 0 | 0 | 0 | 0 | 0 | 0 | 0 | 0 | 0 | 0
Percent Vehicle Sales by Vehicle Technology[rail,freight,battery electric vehicle] : test | 0 | 0 | 0 | 0 | 0 | 0 | 0 | 0 | 0 | 0 | 0 | 0 | 0 | 0 | 0 | 0 | 0 | 0 | 0 | 0 | 0 | 0 | 0 | 0 | 0 | 0 | 0 | 0 | 0 | 0
Percent Vehicle Sales by Vehicle Technology[rail,freight,natural gas vehicle] : test | 0 | 0 | 0 | 0 | 0 | 0 | 0 | 0 | 0 | 0 | 0 | 0 | 0 | 0 | 0 | 0 | 0 | 0 | 0 | 0 | 0 | 0 | 0 | 0 | 0 | 0 | 0 | 0 | 0 | 0
Percent Vehicle Sales by Vehicle Technology[rail,freight,gasoline vehicle] : test | 0 | 0 | 0 | 0 | 0 | 0 | 0 | 0 | 0 | 0 | 0 | 0 | 0 | 0 | 0 | 0 | 0 | 0 | 0 | 0 | 0 | 0 | 0 | 0 | 0 | 0 | 0 | 0 | 0 | 0
Percent Vehicle Sales by Vehicle Technology[rail,freight,diesel vehicle] : test | 1 | [6 empty] | 1 | 1 | 1 | 1 | 1 | 1 | 1 | 1 | 1 | 1 | 1 | 1 | 1 | 1 | 1 | 1 | 1 | 1 | 1 | 1 | 1 | 1 | 1 | bar: 18120504131.9041 2027 to 58.89% 2032
Percent Vehicle Sales by Vehicle Technology[rail,freight,plugin hybrid vehicle] : test | 0 | 0 | 0 | 0 | 0 | 0 | 0 | 0 | 0 | 0 | 0 | 0 | 0 | 0 | 0 | 0 | 0 | 0 | 0 | 0 | 0 | 0 | 0 | 0 | 0 | 0 | 0 | 0 | 0 | 0
Percent Vehicle Sales by Vehicle Technology[rail,freight,LPG vehicle] : test | 0 | 0 | 0 | 0 | 0 | 0 | 0 | 0 | 0 | 0 | 0 | 0 | 0 | 0 | 0 | 0 | 0 | 0 | 0 | 0 | 0 | 0 | 0 | 0 | 0 | 0 | 0 | 0 | 0 | 0
Percent Vehicle Sales by Vehicle Technology[rail,freight,hydrogen vehicle] : test | 0 | 0 | 0 | 0 | 0 | 0 | 0 | 0 | 0 | 0 | 0 | 0 | 0 | 0 | 0 | 0 | 0 | 0 | 0 | 0 | 0 | 0 | 0 | 0 | 0 | 0 | 0 | 0 | 0 | 0
Percent Vehicle Sales by Vehicle Technology[ships,passenger,battery electric vehicle] : test | 0 | 0 | 0 | 0 | 0 | 0 | 0 | 0 | 0 | 0 | 0 | 0 | 0 | 0 | 0 | 0 | 0 | 0 | 0 | 0 | 0 | 0 | 0 | 0 | 0 | 0 | 0 | 0 | 0 | 0
Percent Vehicle Sales by Vehicle Technology[ships,passenger,natural gas vehicle] : test | 0 | 0 | 0 | 0 | 0 | 0 | 0 | 0 | 0 | 0 | 0 | 0 | 0 | 0 | 0 | 0 | 0 | 0 | 0 | 0 | 0 | 0 | 0 | 0 | 0 | 0 | 0 | 0 | 0 | 0
Percent Vehicle Sales by Vehicle Technology[ships,passenger,gasoline vehicle] : test | 0 | 0 | 0 | 0 | 0 | 0 | 0 | 0 | 0 | 0 | 0 | 0 | 0 | 0 | 0 | 0 | 0 | 0 | 0 | 0 | 0 | 0 | 0 | 0 | 0 | 0 | 0 | 0 | 0 | 0
Percent Vehicle Sales by Vehicle Technology[ships,passenger,diesel vehicle] : test | 1 | [6 empty] | 1 | 1 | 1 | 1 | 1 | 1 | 1 | 1 | 1 | 1 | 1 | 1 | 1 | 1 | 1 | 1 | 1 | 1 | 1 | 1 | 1 | 1 | 1 | bar: 18120504131.9041 2027 to 58.89% 2032
Percent Vehicle Sales by Vehicle Technology[ships,passenger,plugin hybrid vehicle] : test | 0 | 0 | 0 | 0 | 0 | 0 | 0 | 0 | 0 | 0 | 0 | 0 | 0 | 0 | 0 | 0 | 0 | 0 | 0 | 0 | 0 | 0 | 0 | 0 | 0 | 0 | 0 | 0 | 0 | 0
Percent Vehicle Sales by Vehicle Technology[ships,passenger,LPG vehicle] : test | 0 | 0 | 0 | 0 | 0 | 0 | 0 | 0 | 0 | 0 | 0 | 0 | 0 | 0 | 0 | 0 | 0 | 0 | 0 | 0 | 0 | 0 | 0 | 0 | 0 | 0 | 0 | 0 | 0 | 0
Percent Vehicle Sales by Vehicle Technology[ships,passenger,hydrogen vehicle] : test | 0 | 0 | 0 | 0 | 0 | 0 | 0 | 0 | 0 | 0 | 0 | 0 | 0 | 0 | 0 | 0 | 0 | 0 | 0 | 0 | 0 | 0 | 0 | 0 | 0 | 0 | 0 | 0 | 0 | 0
Percent Vehicle Sales by Vehicle Technology[ships,freight,battery electric vehicle] : test | 0 | 0 | 0 | 0 | 0 | 0 | 0 | 0 | 0 | 0 | 0 | 0 | 0 | 0 | 0 | 0 | 0 | 0 | 0 | 0 | 0 | 0 | 0 | 0 | 0 | 0 | 0 | 0 | 0 | 0
Percent Vehicle Sales by Vehicle Technology[ships,freight,natural gas vehicle] : test | 0 | 0 | 0 | 0 | 0 | 0 | 0 | 0 | 0 | 0 | 0 | 0 | 0 | 0 | 0 | 0 | 0 | 0 | 0 | 0 | 0 | 0 | 0 | 0 | 0 | 0 | 0 | 0 | 0 | 0
Percent Vehicle Sales by Vehicle Technology[ships,freight,gasoline vehicle] : test | 0 | 0 | 0 | 0 | 0 | 0 | 0 | 0 | 0 | 0 | 0 | 0 | 0 | 0 | 0 | 0 | 0 | 0 | 0 | 0 | 0 | 0 | 0 | 0 | 0 | 0 | 0 | 0 | 0 | 0
Percent Vehicle Sales by Vehicle Technology[ships,freight,diesel vehicle] : test | 1 | [6 empty] | 1 | 1 | 1 | 1 | 1 | 1 | 1 | 1 | 1 | 1 | 1 | 1 | 1 | 1 | 1 | 1 | 1 | 1 | 1 | 1 | 1 | 1 | 1 | bar: 18120504131.9041 2027 to 58.89% 2032
Percent Vehicle Sales by Vehicle Technology[ships,freight,plugin hybrid vehicle] : test | 0 | 0 | 0 | 0 | 0 | 0 | 0 | 0 | 0 | 0 | 0 | 0 | 0 | 0 | 0 | 0 | 0 | 0 | 0 | 0 | 0 | 0 | 0 | 0 | 0 | 0 | 0 | 0 | 0 | 0
Percent Vehicle Sales by Vehicle Technology[ships,freight,LPG vehicle] : test | 0 | 0 | 0 | 0 | 0 | 0 | 0 | 0 | 0 | 0 | 0 | 0 | 0 | 0 | 0 | 0 | 0 | 0 | 0 | 0 | 0 | 0 | 0 | 0 | 0 | 0 | 0 | 0 | 0 | 0
Percent Vehicle Sales by Vehicle Technology[ships,freight,hydrogen vehicle] : test | 0 | 0 | 0 | 0 | 0 | 0 | 0 | 0 | 0 | 0 | 0 | 0 | 0 | 0 | 0 | 0 | 0 | 0 | 0 | 0 | 0 | 0 | 0 | 0 | 0 | 0 | 0 | 0 | 0 | 0
Percent Vehicle Sales by Vehicle Technology[motorbikes,passenger,battery electric vehicle] : test | 0 | 0.011627 | 0.023586 | 0.046277 | 0.084932 | 0.14036 | 0.2028 | 0.25673 | 0.29373 | 0.31522 | 0.32649 | 0.33175 | 0.3343 | 0.33557 | 0.33619 | 0.33657 | 0.33677 | 0.33697 | 0.3371 | 0.33718 | 0.33724 | 0.33729 | 0.3373 | 0.33735 | 0.33735 | 0.3376 | 0.33763 | 0.33763 | 0.3376 | 0.33772
Percent Vehicle Sales by Vehicle Technology[motorbikes,passenger,natural gas vehicle] : test | 0 | 0 | 0 | 0 | 0 | 0 | 0 | 0 | 0 | 0 | 0 | 0 | 0 | 0 | 0 | 0 | 0 | 0 | 0 | 0 | 0 | 0 | 0 | 0 | 0 | 0 | 0 | 0 | 0 | 0
Percent Vehicle Sales by Vehicle Technology[motorbikes,passenger,gasoline vehicle] : test | 1 | 0.98837 | 0.97641 | 0.95372 | 0.91507 | 0.85964 | 0.7972 | 0.74327 | 0.70627 | 0.68478 | 0.67351 | 0.66825 | 0.6657 | 0.66443 | 0.66381 | 0.66343 | 0.66323 | 0.66303 | 0.6629 | 0.66282 | 0.66276 | 0.66271 | 0.6627 | 0.66265 | 0.66265 | 0.6624 | 0.66237 | 0.66237 | 0.6624 | 0.66228
Percent Vehicle Sales by Vehicle Technology[motorbikes,passenger,diesel vehicle] : test | 0 | 0 | 0 | 0 | 0 | 0 | 0 | 0 | 0 | 0 | 0 | 0 | 0 | 0 | 0 | 0 | 0 | 0 | 0 | 0 | 0 | 0 | 0 | 0 | 0 | 0 | 0 | 0 | 0 | 0
Percent Vehicle Sales by Vehicle Technology[motorbikes,passenger,plugin hybrid vehicle] : test | 0 | 0 | 0 | 0 | 0 | 0 | 0 | 0 | 0 | 0 | 0 | 0 | 0 | 0 | 0 | 0 | 0 | 0 | 0 | 0 | 0 | 0 | 0 | 0 | 0 | 0 | 0 | 0 | 0 | 0
Percent Vehicle Sales by Vehicle Technology[motorbikes,passenger,LPG vehicle] : test | 0 | 0 | 0 | 0 | 0 | 0 | 0 | 0 | 0 | 0 | 0 | 0 | 0 | 0 | 0 | 0 | 0 | 0 | 0 | 0 | 0 | 0 | 0 | 0 | 0 | 0 | 0 | 0 | 0 | 0
Percent Vehicle Sales by Vehicle Technology[motorbikes,passenger,hydrogen vehicle] : test | 0 | 0 | 0 | 0 | 0 | 0 | 0 | 0 | 0 | 0 | 0 | 0 | 0 | 0 | 0 | 0 | 0 | 0 | 0 | 0 | 0 | 0 | 0 | 0 | 0 | 0 | 0 | 0 | 0 | 0
Percent Vehicle Sales by Vehicle Technology[motorbikes,freight,battery electric vehicle] : test | 0 | 0 | 0 | 0 | 0 | 0 | 0 | 0 | 0 | 0 | 0 | 0 | 0 | 0 | 0 | 0 | 0 | 0 | 0 | 0 | 0 | 0 | 0 | 0 | 0 | 0 | 0 | 0 | 0 | 0
Percent Vehicle Sales by Vehicle Technology[motorbikes,freight,natural gas vehicle] : test | 0 | 0 | 0 | 0 | 0 | 0 | 0 | 0 | 0 | 0 | 0 | 0 | 0 | 0 | 0 | 0 | 0 | 0 | 0 | 0 | 0 | 0 | 0 | 0 | 0 | 0 | 0 | 0 | 0 | 0
Percent Vehicle Sales by Vehicle Technology[motorbikes,freight,gasoline vehicle] : test | 0 | 0 | 0 | 0 | 0 | 0 | 0 | 0 | 0 | 0 | 0 | 0 | 0 | 0 | 0 | 0 | 0 | 0 | 0 | 0 | 0 | 0 | 0 | 0 | 0 | 0 | 0 | 0 | 0 | 0
Percent Vehicle Sales by Vehicle Technology[motorbikes,freight,diesel vehicle] : test | 0 | 0 | 0 | 0 | 0 | 0 | 0 | 0 | 0 | 0 | 0 | 0 | 0 | 0 | 0 | 0 | 0 | 0 | 0 | 0 | 0 | 0 | 0 | 0 | 0 | 0 | 0 | 0 | 0 | 0
Percent Vehicle Sales by Vehicle Technology[motorbikes,freight,plugin hybrid vehicle] : test | 0 | 0 | 0 | 0 | 0 | 0 | 0 | 0 | 0 | 0 | 0 | 0 | 0 | 0 | 0 | 0 | 0 | 0 | 0 | 0 | 0 | 0 | 0 | 0 | 0 | 0 | 0 | 0 | 0 | 0
Percent Vehicle Sales by Vehicle Technology[motorbikes,freight,LPG vehicle] : test | 0 | 0 | 0 | 0 | 0 | 0 | 0 | 0 | 0 | 0 | 0 | 0 | 0 | 0 | 0 | 0 | 0 | 0 | 0 | 0 | 0 | 0 | 0 | 0 | 0 | 0 | 0 | 0 | 0 | 0
Percent Vehicle Sales by Vehicle Technology[motorbikes,freight,hydrogen vehicle] : test | 0 | 0 | 0 | 0 | 0 | 0 | 0 | 0 | 0 | 0 | 0 | 0 | 0 | 0 | 0 | 0 | 0 | 0 | 0 | 0 | 0 | 0 | 0 | 0 | 0 | 0 | 0 | 0 | 0 | 0

## BRZSPbS-psgr-ldv
Unit: % (share of vehicles that must be ZEVs) | 2020 | 2021 | 2022 | 2023 | 2024 | 2025 | 2026 | 2027 | 2028 | 2029 | 2030 | 2031 | 2032 | 2033 | 2034 | 2035 | 2036 | 2037 | 2038 | 2039 | 2040 | 2041 | 2042 | 2043 | 2044 | 2045 | 2046 | 2047 | 2048 | 2049 | 2050
Alabama | 0 | 0 | 0 | 0 | 0 | 0 | 0 | 0 | 0 | 0 | 0 | 0 | 0 | 0 | 0 | 0 | 0 | 0 | 0 | 0 | 0 | 0 | 0 | 0 | 0 | 0 | 0 | 0 | 0 | 0 | 0
Alaska | 0 | 0 | 0 | 0 | 0 | 0 | 0 | 0 | 0 | 0 | 0 | 0 | 0 | 0 | 0 | 0 | 0 | 0 | 0 | 0 | 0 | 0 | 0 | 0 | 0 | 0 | 0 | 0 | 0 | 0 | 0
Arizona | 0 | 0 | 0 | 0 | 0 | 0 | 0 | 0 | 0 | 0 | 0 | 0 | 0 | 0 | 0 | 0 | 0 | 0 | 0 | 0 | 0 | 0 | 0 | 0 | 0 | 0 | 0 | 0 | 0 | 0 | 0
Arkansas | 0 | 0 | 0 | 0 | 0 | 0 | 0 | 0 | 0 | 0 | 0 | 0 | 0 | 0 | 0 | 0 | 0 | 0 | 0 | 0 | 0 | 0 | 0 | 0 | 0 | 0 | 0 | 0 | 0 | 0 | 0
California | 0 | 0 | 0 | 0 | 0 | 0 | 0 | 0 | 0 | 0 | 0 | 0 | 0 | 0 | 0 | 0 | 0 | 0 | 0 | 0 | 0 | 0 | 0 | 0 | 0 | 0 | 0 | 0 | 0 | 0 | 0
Colorado | 0 | 0 | 0 | 0 | 0 | 0 | 0 | 0 | 0 | 0 | 0 | 0 | 0 | 0 | 0 | 0 | 0 | 0 | 0 | 0 | 0 | 0 | 0 | 0 | 0 | 0 | 0 | 0 | 0 | 0 | 0
Connecticut | 0 | 0 | 0 | 0 | 0 | 0 | 0 | 0 | 0 | 0 | 0 | 0 | 0 | 0 | 0 | 0 | 0 | 0 | 0 | 0 | 0 | 0 | 0 | 0 | 0 | 0 | 0 | 0 | 0 | 0 | 0
Delaware | 0 | 0 | 0 | 0 | 0 | 0 | 0 | 0 | 0 | 0 | 0 | 0 | 0 | 0 | 0 | 0 | 0 | 0 | 0 | 0 | 0 | 0 | 0 | 0 | 0 | 0 | 0 | 0 | 0 | 0 | 0
District of Columbia | 0 | 0 | 0 | 0 | 0 | 0 | 0 | 0 | 0 | 0 | 0 | 0 | 0 | 0 | 0 | 0 | 0 | 0 | 0 | 0 | 0 | 0 | 0 | 0 | 0 | 0 | 0 | 0 | 0 | 0 | 0
Florida | 0 | 0 | 0 | 0 | 0 | 0 | 0 | 0 | 0 | 0 | 0 | 0 | 0 | 0 | 0 | 0 | 0 | 0 | 0 | 0 | 0 | 0 | 0 | 0 | 0 | 0 | 0 | 0 | 0 | 0 | 0
Georgia | 0 | 0 | 0 | 0 | 0 | 0 | 0 | 0 | 0 | 0 | 0 | 0 | 0 | 0 | 0 | 0 | 0 | 0 | 0 | 0 | 0 | 0 | 0 | 0 | 0 | 0 | 0 | 0 | 0 | 0 | 0
Hawaii | 0 | 0 | 0 | 0 | 0 | 0 | 0 | 0 | 0 | 0 | 0 | 0 | 0 | 0 | 0 | 0 | 0 | 0 | 0 | 0 | 0 | 0 | 0 | 0 | 0 | 0 | 0 | 0 | 0 | 0 | 0
Idaho | 0 | 0 | 0 | 0 | 0 | 0 | 0 | 0 | 0 | 0 | 0 | 0 | 0 | 0 | 0 | 0 | 0 | 0 | 0 | 0 | 0 | 0 | 0 | 0 | 0 | 0 | 0 | 0 | 0 | 0 | 0
Illinois | 0 | 0 | 0 | 0 | 0 | 0 | 0 | 0 | 0 | 0 | 0 | 0 | 0 | 0 | 0 | 0 | 0 | 0 | 0 | 0 | 0 | 0 | 0 | 0 | 0 | 0 | 0 | 0 | 0 | 0 | 0
Indiana | 0 | 0 | 0 | 0 | 0 | 0 | 0 | 0 | 0 | 0 | 0 | 0 | 0 | 0 | 0 | 0 | 0 | 0 | 0 | 0 | 0 | 0 | 0 | 0 | 0 | 0 | 0 | 0 | 0 | 0 | 0
Iowa | 0 | 0 | 0 | 0 | 0 | 0 | 0 | 0 | 0 | 0 | 0 | 0 | 0 | 0 | 0 | 0 | 0 | 0 | 0 | 0 | 0 | 0 | 0 | 0 | 0 | 0 | 0 | 0 | 0 | 0 | 0
Kansas | 0 | 0 | 0 | 0 | 0 | 0 | 0 | 0 | 0 | 0 | 0 | 0 | 0 | 0 | 0 | 0 | 0 | 0 | 0 | 0 | 0 | 0 | 0 | 0 | 0 | 0 | 0 | 0 | 0 | 0 | 0
Kentucky | 0 | 0 | 0 | 0 | 0 | 0 | 0 | 0 | 0 | 0 | 0 | 0 | 0 | 0 | 0 | 0 | 0 | 0 | 0 | 0 | 0 | 0 | 0 | 0 | 0 | 0 | 0 | 0 | 0 | 0 | 0
Louisiana | 0 | 0 | 0 | 0 | 0 | 0 | 0 | 0 | 0 | 0 | 0 | 0 | 0 | 0 | 0 | 0 | 0 | 0 | 0 | 0 | 0 | 0 | 0 | 0 | 0 | 0 | 0 | 0 | 0 | 0 | 0
Maine | 0 | 0 | 0 | 0 | 0 | 0 | 0 | 0 | 0 | 0 | 0 | 0 | 0 | 0 | 0 | 0 | 0 | 0 | 0 | 0 | 0 | 0 | 0 | 0 | 0 | 0 | 0 | 0 | 0 | 0 | 0
Maryland | 0 | 0 | 0 | 0 | 0 | 0 | 0 | 0 | 0 | 0 | 0 | 0 | 0 | 0 | 0 | 0 | 0 | 0 | 0 | 0 | 0 | 0 | 0 | 0 | 0 | 0 | 0 | 0 | 0 | 0 | 0
Massachusetts | 0 | 0 | 0 | 0 | 0 | 0 | 0 | 0 | 0 | 0 | 0 | 0 | 0 | 0 | 0 | 0 | 0 | 0 | 0 | 0 | 0 | 0 | 0 | 0 | 0 | 0 | 0 | 0 | 0 | 0 | 0
Michigan | 0 | 0 | 0 | 0 | 0 | 0 | 0 | 0 | 0 | 0 | 0 | 0 | 0 | 0 | 0 | 0 | 0 | 0 | 0 | 0 | 0 | 0 | 0 | 0 | 0 | 0 | 0 | 0 | 0 | 0 | 0
Minnesota | 0 | 0 | 0 | 0 | 0 | 0 | 0 | 0 | 0 | 0 | 0 | 0 | 0 | 0 | 0 | 0 | 0 | 0 | 0 | 0 | 0 | 0 | 0 | 0 | 0 | 0 | 0 | 0 | 0 | 0 | 0
Mississippi | 0 | 0 | 0 | 0 | 0 | 0 | 0 | 0 | 0 | 0 | 0 | 0 | 0 | 0 | 0 | 0 | 0 | 0 | 0 | 0 | 0 | 0 | 0 | 0 | 0 | 0 | 0 | 0 | 0 | 0 | 0
Missouri | 0 | 0 | 0 | 0 | 0 | 0 | 0 | 0 | 0 | 0 | 0 | 0 | 0 | 0 | 0 | 0 | 0 | 0 | 0 | 0 | 0 | 0 | 0 | 0 | 0 | 0 | 0 | 0 | 0 | 0 | 0
Montana | 0 | 0 | 0 | 0 | 0 | 0 | 0 | 0 | 0 | 0 | 0 | 0 | 0 | 0 | 0 | 0 | 0 | 0 | 0 | 0 | 0 | 0 | 0 | 0 | 0 | 0 | 0 | 0 | 0 | 0 | 0
Nebraska | 0 | 0 | 0 | 0 | 0 | 0 | 0 | 0 | 0 | 0 | 0 | 0 | 0 | 0 | 0 | 0 | 0 | 0 | 0 | 0 | 0 | 0 | 0 | 0 | 0 | 0 | 0 | 0 | 0 | 0 | 0
Nevada | 0 | 0 | 0 | 0 | 0 | 0 | 0 | 0 | 0 | 0 | 0 | 0 | 0 | 0 | 0 | 0 | 0 | 0 | 0 | 0 | 0 | 0 | 0 | 0 | 0 | 0 | 0 | 0 | 0 | 0 | 0
New Hampshire | 0 | 0 | 0 | 0 | 0 | 0 | 0 | 0 | 0 | 0 | 0 | 0 | 0 | 0 | 0 | 0 | 0 | 0 | 0 | 0 | 0 | 0 | 0 | 0 | 0 | 0 | 0 | 0 | 0 | 0 | 0
New Jersey | 0 | 0 | 0 | 0 | 0 | 0 | 0 | 0 | 0 | 0 | 0 | 0 | 0 | 0 | 0 | 0 | 0 | 0 | 0 | 0 | 0 | 0 | 0 | 0 | 0 | 0 | 0 | 0 | 0 | 0 | 0
New Mexico | 0 | 0 | 0 | 0 | 0 | 0 | 0 | 0 | 0 | 0 | 0 | 0 | 0 | 0 | 0 | 0 | 0 | 0 | 0 | 0 | 0 | 0 | 0 | 0 | 0 | 0 | 0 | 0 | 0 | 0 | 0
New York | 0 | 0 | 0 | 0 | 0 | 0 | 0 | 0 | 0 | 0 | 0 | 0 | 0 | 0 | 0 | 0 | 0 | 0 | 0 | 0 | 0 | 0 | 0 | 0 | 0 | 0 | 0 | 0 | 0 | 0 | 0
North Carolina | 0 | 0 | 0 | 0 | 0 | 0 | 0 | 0 | 0 | 0 | 0 | 0 | 0 | 0 | 0 | 0 | 0 | 0 | 0 | 0 | 0 | 0 | 0 | 0 | 0 | 0 | 0 | 0 | 0 | 0 | 0
North Dakota | 0 | 0 | 0 | 0 | 0 | 0 | 0 | 0 | 0 | 0 | 0 | 0 | 0 | 0 | 0 | 0 | 0 | 0 | 0 | 0 | 0 | 0 | 0 | 0 | 0 | 0 | 0 | 0 | 0 | 0 | 0
Ohio | 0 | 0 | 0 | 0 | 0 | 0 | 0 | 0 | 0 | 0 | 0 | 0 | 0 | 0 | 0 | 0 | 0 | 0 | 0 | 0 | 0 | 0 | 0 | 0 | 0 | 0 | 0 | 0 | 0 | 0 | 0
Oklahoma | 0 | 0 | 0 | 0 | 0 | 0 | 0 | 0 | 0 | 0 | 0 | 0 | 0 | 0 | 0 | 0 | 0 | 0 | 0 | 0 | 0 | 0 | 0 | 0 | 0 | 0 | 0 | 0 | 0 | 0 | 0
Oregon | 0 | 0 | 0 | 0 | 0 | 0 | 0 | 0 | 0 | 0 | 0 | 0 | 0 | 0 | 0 | 0 | 0 | 0 | 0 | 0 | 0 | 0 | 0 | 0 | 0 | 0 | 0 | 0 | 0 | 0 | 0
Pennsylvania | 0 | 0 | 0 | 0 | 0 | 0 | 0 | 0 | 0 | 0 | 0 | 0 | 0 | 0 | 0 | 0 | 0 | 0 | 0 | 0 | 0 | 0 | 0 | 0 | 0 | 0 | 0 | 0 | 0 | 0 | 0
Rhode Island | 0 | 0 | 0 | 0 | 0 | 0 | 0 | 0 | 0 | 0 | 0 | 0 | 0 | 0 | 0 | 0 | 0 | 0 | 0 | 0 | 0 | 0 | 0 | 0 | 0 | 0 | 0 | 0 | 0 | 0 | 0
South Carolina | 0 | 0 | 0 | 0 | 0 | 0 | 0 | 0 | 0 | 0 | 0 | 0 | 0 | 0 | 0 | 0 | 0 | 0 | 0 | 0 | 0 | 0 | 0 | 0 | 0 | 0 | 0 | 0 | 0 | 0 | 0
South Dakota | 0 | 0 | 0 | 0 | 0 | 0 | 0 | 0 | 0 | 0 | 0 | 0 | 0 | 0 | 0 | 0 | 0 | 0 | 0 | 0 | 0 | 0 | 0 | 0 | 0 | 0 | 0 | 0 | 0 | 0 | 0
Tennessee | 0 | 0 | 0 | 0 | 0 | 0 | 0 | 0 | 0 | 0 | 0 | 0 | 0 | 0 | 0 | 0 | 0 | 0 | 0 | 0 | 0 | 0 | 0 | 0 | 0 | 0 | 0 | 0 | 0 | 0 | 0
Texas | 0 | 0 | 0 | 0 | 0 | 0 | 0 | 0 | 0 | 0 | 0 | 0 | 0 | 0 | 0 | 0 | 0 | 0 | 0 | 0 | 0 | 0 | 0 | 0 | 0 | 0 | 0 | 0 | 0 | 0 | 0
Utah | 0 | 0 | 0 | 0 | 0 | 0 | 0 | 0 | 0 | 0 | 0 | 0 | 0 | 0 | 0 | 0 | 0 | 0 | 0 | 0 | 0 | 0 | 0 | 0 | 0 | 0 | 0 | 0 | 0 | 0 | 0
Vermont | 0 | 0 | 0 | 0 | 0 | 0 | 0 | 0 | 0 | 0 | 0 | 0 | 0 | 0 | 0 | 0 | 0 | 0 | 0 | 0 | 0 | 0 | 0 | 0 | 0 | 0 | 0 | 0 | 0 | 0 | 0
Virginia | 0 | 0 | 0 | 0 | 0 | 0 | 0 | 0 | 0 | 0 | 0 | 0 | 0 | 0 | 0 | 0 | 0 | 0 | 0 | 0 | 0 | 0 | 0 | 0 | 0 | 0 | 0 | 0 | 0 | 0 | 0
Washington | 0 | 0 | 0 | 0 | 0 | 0 | 0 | 0 | 0 | 0 | 0 | 0 | 0 | 0 | 0 | 0 | 0 | 0 | 0 | 0 | 0 | 0 | 0 | 0 | 0 | 0 | 0 | 0 | 0 | 0 | 0
West Virginia | 0 | 0 | 0 | 0 | 0 | 0 | 0 | 0 | 0 | 0 | 0 | 0 | 0 | 0 | 0 | 0 | 0 | 0 | 0 | 0 | 0 | 0 | 0 | 0 | 0 | 0 | 0 | 0 | 0 | 0 | 0
Wisconsin | 0 | 0 | 0 | 0 | 0 | 0 | 0 | 0 | 0 | 0 | 0 | 0 | 0 | 0 | 0 | 0 | 0 | 0 | 0 | 0 | 0 | 0 | 0 | 0 | 0 | 0 | 0 | 0 | 0 | 0 | 0
Wyoming | 0 | 0 | 0 | 0 | 0 | 0 | 0 | 0 | 0 | 0 | 0 | 0 | 0 | 0 | 0 | 0 | 0 | 0 | 0 | 0 | 0 | 0 | 0 | 0 | 0 | 0 | 0 | 0 | 0 | 0 | 0
subregion52 | 0 | 0 | 0 | 0 | 0 | 0 | 0 | 0 | 0 | 0 | 0 | 0 | 0 | 0 | 0 | 0 | 0 | 0 | 0 | 0 | 0 | 0 | 0 | 0 | 0 | 0 | 0 | 0 | 0 | 0 | 0
subregion53 | 0 | 0 | 0 | 0 | 0 | 0 | 0 | 0 | 0 | 0 | 0 | 0 | 0 | 0 | 0 | 0 | 0 | 0 | 0 | 0 | 0 | 0 | 0 | 0 | 0 | 0 | 0 | 0 | 0 | 0 | 0
subregion54 | 0 | 0 | 0 | 0 | 0 | 0 | 0 | 0 | 0 | 0 | 0 | 0 | 0 | 0 | 0 | 0 | 0 | 0 | 0 | 0 | 0 | 0 | 0 | 0 | 0 | 0 | 0 | 0 | 0 | 0 | 0
subregion55 | 0 | 0 | 0 | 0 | 0 | 0 | 0 | 0 | 0 | 0 | 0 | 0 | 0 | 0 | 0 | 0 | 0 | 0 | 0 | 0 | 0 | 0 | 0 | 0 | 0 | 0 | 0 | 0 | 0 | 0 | 0
subregion56 | 0 | 0 | 0 | 0 | 0 | 0 | 0 | 0 | 0 | 0 | 0 | 0 | 0 | 0 | 0 | 0 | 0 | 0 | 0 | 0 | 0 | 0 | 0 | 0 | 0 | 0 | 0 | 0 | 0 | 0 | 0
subregion57 | 0 | 0 | 0 | 0 | 0 | 0 | 0 | 0 | 0 | 0 | 0 | 0 | 0 | 0 | 0 | 0 | 0 | 0 | 0 | 0 | 0 | 0 | 0 | 0 | 0 | 0 | 0 | 0 | 0 | 0 | 0
subregion58 | 0 | 0 | 0 | 0 | 0 | 0 | 0 | 0 | 0 | 0 | 0 | 0 | 0 | 0 | 0 | 0 | 0 | 0 | 0 | 0 | 0 | 0 | 0 | 0 | 0 | 0 | 0 | 0 | 0 | 0 | 0
subregion59 | 0 | 0 | 0 | 0 | 0 | 0 | 0 | 0 | 0 | 0 | 0 | 0 | 0 | 0 | 0 | 0 | 0 | 0 | 0 | 0 | 0 | 0 | 0 | 0 | 0 | 0 | 0 | 0 | 0 | 0 | 0
subregion60 | 0 | 0 | 0 | 0 | 0 | 0 | 0 | 0 | 0 | 0 | 0 | 0 | 0 | 0 | 0 | 0 | 0 | 0 | 0 | 0 | 0 | 0 | 0 | 0 | 0 | 0 | 0 | 0 | 0 | 0 | 0

## BRZSPbS-psgr-hdv
Unit: % (share of vehicles that must be ZEVs) | 2020 | 2021 | 2022 | 2023 | 2024 | 2025 | 2026 | 2027 | 2028 | 2029 | 2030 | 2031 | 2032 | 2033 | 2034 | 2035 | 2036 | 2037 | 2038 | 2039 | 2040 | 2041 | 2042 | 2043 | 2044 | 2045 | 2046 | 2047 | 2048 | 2049 | 2050
Alabama | 0 | 0 | 0 | 0 | 0 | 0 | 0 | 0 | 0 | 0 | 0 | 0 | 0 | 0 | 0 | 0 | 0 | 0 | 0 | 0 | 0 | 0 | 0 | 0 | 0 | 0 | 0 | 0 | 0 | 0 | 0
Alaska | 0 | 0 | 0 | 0 | 0 | 0 | 0 | 0 | 0 | 0 | 0 | 0 | 0 | 0 | 0 | 0 | 0 | 0 | 0 | 0 | 0 | 0 | 0 | 0 | 0 | 0 | 0 | 0 | 0 | 0 | 0
Arizona | 0 | 0 | 0 | 0 | 0 | 0 | 0 | 0 | 0 | 0 | 0 | 0 | 0 | 0 | 0 | 0 | 0 | 0 | 0 | 0 | 0 | 0 | 0 | 0 | 0 | 0 | 0 | 0 | 0 | 0 | 0
Arkansas | 0 | 0 | 0 | 0 | 0 | 0 | 0 | 0 | 0 | 0 | 0 | 0 | 0 | 0 | 0 | 0 | 0 | 0 | 0 | 0 | 0 | 0 | 0 | 0 | 0 | 0 | 0 | 0 | 0 | 0 | 0
California | 0 | 0 | 0 | 0 | 0 | 0 | 0 | 0 | 0 | 0 | 0 | 0 | 0 | 0 | 0 | 0 | 0 | 0 | 0 | 0 | 0 | 0 | 0 | 0 | 0 | 0 | 0 | 0 | 0 | 0 | 0
Colorado | 0 | 0 | 0 | 0 | 0 | 0 | 0 | 0 | 0 | 0 | 0 | 0 | 0 | 0 | 0 | 0 | 0 | 0 | 0 | 0 | 0 | 0 | 0 | 0 | 0 | 0 | 0 | 0 | 0 | 0 | 0
Connecticut | 0 | 0 | 0 | 0 | 0 | 0 | 0 | 0 | 0 | 0 | 0 | 0 | 0 | 0 | 0 | 0 | 0 | 0 | 0 | 0 | 0 | 0 | 0 | 0 | 0 | 0 | 0 | 0 | 0 | 0 | 0
Delaware | 0 | 0 | 0 | 0 | 0 | 0 | 0 | 0 | 0 | 0 | 0 | 0 | 0 | 0 | 0 | 0 | 0 | 0 | 0 | 0 | 0 | 0 | 0 | 0 | 0 | 0 | 0 | 0 | 0 | 0 | 0
District of Columbia | 0 | 0 | 0 | 0 | 0 | 0 | 0 | 0 | 0 | 0 | 0 | 0 | 0 | 0 | 0 | 0 | 0 | 0 | 0 | 0 | 0 | 0 | 0 | 0 | 0 | 0 | 0 | 0 | 0 | 0 | 0
Florida | 0 | 0 | 0 | 0 | 0 | 0 | 0 | 0 | 0 | 0 | 0 | 0 | 0 | 0 | 0 | 0 | 0 | 0 | 0 | 0 | 0 | 0 | 0 | 0 | 0 | 0 | 0 | 0 | 0 | 0 | 0
Georgia | 0 | 0 | 0 | 0 | 0 | 0 | 0 | 0 | 0 | 0 | 0 | 0 | 0 | 0 | 0 | 0 | 0 | 0 | 0 | 0 | 0 | 0 | 0 | 0 | 0 | 0 | 0 | 0 | 0 | 0 | 0
Hawaii | 0 | 0 | 0 | 0 | 0 | 0 | 0 | 0 | 0 | 0 | 0 | 0 | 0 | 0 | 0 | 0 | 0 | 0 | 0 | 0 | 0 | 0 | 0 | 0 | 0 | 0 | 0 | 0 | 0 | 0 | 0
Idaho | 0 | 0 | 0 | 0 | 0 | 0 | 0 | 0 | 0 | 0 | 0 | 0 | 0 | 0 | 0 | 0 | 0 | 0 | 0 | 0 | 0 | 0 | 0 | 0 | 0 | 0 | 0 | 0 | 0 | 0 | 0
Illinois | 0 | 0 | 0 | 0 | 0 | 0 | 0 | 0 | 0 | 0 | 0 | 0 | 0 | 0 | 0 | 0 | 0 | 0 | 0 | 0 | 0 | 0 | 0 | 0 | 0 | 0 | 0 | 0 | 0 | 0 | 0
Indiana | 0 | 0 | 0 | 0 | 0 | 0 | 0 | 0 | 0 | 0 | 0 | 0 | 0 | 0 | 0 | 0 | 0 | 0 | 0 | 0 | 0 | 0 | 0 | 0 | 0 | 0 | 0 | 0 | 0 | 0 | 0
Iowa | 0 | 0 | 0 | 0 | 0 | 0 | 0 | 0 | 0 | 0 | 0 | 0 | 0 | 0 | 0 | 0 | 0 | 0 | 0 | 0 | 0 | 0 | 0 | 0 | 0 | 0 | 0 | 0 | 0 | 0 | 0
Kansas | 0 | 0 | 0 | 0 | 0 | 0 | 0 | 0 | 0 | 0 | 0 | 0 | 0 | 0 | 0 | 0 | 0 | 0 | 0 | 0 | 0 | 0 | 0 | 0 | 0 | 0 | 0 | 0 | 0 | 0 | 0
Kentucky | 0 | 0 | 0 | 0 | 0 | 0 | 0 | 0 | 0 | 0 | 0 | 0 | 0 | 0 | 0 | 0 | 0 | 0 | 0 | 0 | 0 | 0 | 0 | 0 | 0 | 0 | 0 | 0 | 0 | 0 | 0
Louisiana | 0 | 0 | 0 | 0 | 0 | 0 | 0 | 0 | 0 | 0 | 0 | 0 | 0 | 0 | 0 | 0 | 0 | 0 | 0 | 0 | 0 | 0 | 0 | 0 | 0 | 0 | 0 | 0 | 0 | 0 | 0
Maine | 0 | 0 | 0 | 0 | 0 | 0 | 0 | 0 | 0 | 0 | 0 | 0 | 0 | 0 | 0 | 0 | 0 | 0 | 0 | 0 | 0 | 0 | 0 | 0 | 0 | 0 | 0 | 0 | 0 | 0 | 0
Maryland | 0 | 0 | 0 | 0 | 0 | 0 | 0 | 0 | 0 | 0 | 0 | 0 | 0 | 0 | 0 | 0 | 0 | 0 | 0 | 0 | 0 | 0 | 0 | 0 | 0 | 0 | 0 | 0 | 0 | 0 | 0
Massachusetts | 0 | 0 | 0 | 0 | 0 | 0 | 0 | 0 | 0 | 0 | 0 | 0 | 0 | 0 | 0 | 0 | 0 | 0 | 0 | 0 | 0 | 0 | 0 | 0 | 0 | 0 | 0 | 0 | 0 | 0 | 0
Michigan | 0 | 0 | 0 | 0 | 0 | 0 | 0 | 0 | 0 | 0 | 0 | 0 | 0 | 0 | 0 | 0 | 0 | 0 | 0 | 0 | 0 | 0 | 0 | 0 | 0 | 0 | 0 | 0 | 0 | 0 | 0
Minnesota | 0 | 0 | 0 | 0 | 0 | 0 | 0 | 0 | 0 | 0 | 0 | 0 | 0 | 0 | 0 | 0 | 0 | 0 | 0 | 0 | 0 | 0 | 0 | 0 | 0 | 0 | 0 | 0 | 0 | 0 | 0
Mississippi | 0 | 0 | 0 | 0 | 0 | 0 | 0 | 0 | 0 | 0 | 0 | 0 | 0 | 0 | 0 | 0 | 0 | 0 | 0 | 0 | 0 | 0 | 0 | 0 | 0 | 0 | 0 | 0 | 0 | 0 | 0
Missouri | 0 | 0 | 0 | 0 | 0 | 0 | 0 | 0 | 0 | 0 | 0 | 0 | 0 | 0 | 0 | 0 | 0 | 0 | 0 | 0 | 0 | 0 | 0 | 0 | 0 | 0 | 0 | 0 | 0 | 0 | 0
Montana | 0 | 0 | 0 | 0 | 0 | 0 | 0 | 0 | 0 | 0 | 0 | 0 | 0 | 0 | 0 | 0 | 0 | 0 | 0 | 0 | 0 | 0 | 0 | 0 | 0 | 0 | 0 | 0 | 0 | 0 | 0
Nebraska | 0 | 0 | 0 | 0 | 0 | 0 | 0 | 0 | 0 | 0 | 0 | 0 | 0 | 0 | 0 | 0 | 0 | 0 | 0 | 0 | 0 | 0 | 0 | 0 | 0 | 0 | 0 | 0 | 0 | 0 | 0
Nevada | 0 | 0 | 0 | 0 | 0 | 0 | 0 | 0 | 0 | 0 | 0 | 0 | 0 | 0 | 0 | 0 | 0 | 0 | 0 | 0 | 0 | 0 | 0 | 0 | 0 | 0 | 0 | 0 | 0 | 0 | 0
New Hampshire | 0 | 0 | 0 | 0 | 0 | 0 | 0 | 0 | 0 | 0 | 0 | 0 | 0 | 0 | 0 | 0 | 0 | 0 | 0 | 0 | 0 | 0 | 0 | 0 | 0 | 0 | 0 | 0 | 0 | 0 | 0
New Jersey | 0 | 0 | 0 | 0 | 0 | 0 | 0 | 0 | 0 | 0 | 0 | 0 | 0 | 0 | 0 | 0 | 0 | 0 | 0 | 0 | 0 | 0 | 0 | 0 | 0 | 0 | 0 | 0 | 0 | 0 | 0
New Mexico | 0 | 0 | 0 | 0 | 0 | 0 | 0 | 0 | 0 | 0 | 0 | 0 | 0 | 0 | 0 | 0 | 0 | 0 | 0 | 0 | 0 | 0 | 0 | 0 | 0 | 0 | 0 | 0 | 0 | 0 | 0
New York | 0 | 0 | 0 | 0 | 0 | 0 | 0 | 0 | 0 | 0 | 0 | 0 | 0 | 0 | 0 | 0 | 0 | 0 | 0 | 0 | 0 | 0 | 0 | 0 | 0 | 0 | 0 | 0 | 0 | 0 | 0
North Carolina | 0 | 0 | 0 | 0 | 0 | 0 | 0 | 0 | 0 | 0 | 0 | 0 | 0 | 0 | 0 | 0 | 0 | 0 | 0 | 0 | 0 | 0 | 0 | 0 | 0 | 0 | 0 | 0 | 0 | 0 | 0
North Dakota | 0 | 0 | 0 | 0 | 0 | 0 | 0 | 0 | 0 | 0 | 0 | 0 | 0 | 0 | 0 | 0 | 0 | 0 | 0 | 0 | 0 | 0 | 0 | 0 | 0 | 0 | 0 | 0 | 0 | 0 | 0
Ohio | 0 | 0 | 0 | 0 | 0 | 0 | 0 | 0 | 0 | 0 | 0 | 0 | 0 | 0 | 0 | 0 | 0 | 0 | 0 | 0 | 0 | 0 | 0 | 0 | 0 | 0 | 0 | 0 | 0 | 0 | 0
Oklahoma | 0 | 0 | 0 | 0 | 0 | 0 | 0 | 0 | 0 | 0 | 0 | 0 | 0 | 0 | 0 | 0 | 0 | 0 | 0 | 0 | 0 | 0 | 0 | 0 | 0 | 0 | 0 | 0 | 0 | 0 | 0
Oregon | 0 | 0 | 0 | 0 | 0 | 0 | 0 | 0 | 0 | 0 | 0 | 0 | 0 | 0 | 0 | 0 | 0 | 0 | 0 | 0 | 0 | 0 | 0 | 0 | 0 | 0 | 0 | 0 | 0 | 0 | 0
Pennsylvania | 0 | 0 | 0 | 0 | 0 | 0 | 0 | 0 | 0 | 0 | 0 | 0 | 0 | 0 | 0 | 0 | 0 | 0 | 0 | 0 | 0 | 0 | 0 | 0 | 0 | 0 | 0 | 0 | 0 | 0 | 0
Rhode Island | 0 | 0 | 0 | 0 | 0 | 0 | 0 | 0 | 0 | 0 | 0 | 0 | 0 | 0 | 0 | 0 | 0 | 0 | 0 | 0 | 0 | 0 | 0 | 0 | 0 | 0 | 0 | 0 | 0 | 0 | 0
South Carolina | 0 | 0 | 0 | 0 | 0 | 0 | 0 | 0 | 0 | 0 | 0 | 0 | 0 | 0 | 0 | 0 | 0 | 0 | 0 | 0 | 0 | 0 | 0 | 0 | 0 | 0 | 0 | 0 | 0 | 0 | 0
South Dakota | 0 | 0 | 0 | 0 | 0 | 0 | 0 | 0 | 0 | 0 | 0 | 0 | 0 | 0 | 0 | 0 | 0 | 0 | 0 | 0 | 0 | 0 | 0 | 0 | 0 | 0 | 0 | 0 | 0 | 0 | 0
Tennessee | 0 | 0 | 0 | 0 | 0 | 0 | 0 | 0 | 0 | 0 | 0 | 0 | 0 | 0 | 0 | 0 | 0 | 0 | 0 | 0 | 0 | 0 | 0 | 0 | 0 | 0 | 0 | 0 | 0 | 0 | 0
Texas | 0 | 0 | 0 | 0 | 0 | 0 | 0 | 0 | 0 | 0 | 0 | 0 | 0 | 0 | 0 | 0 | 0 | 0 | 0 | 0 | 0 | 0 | 0 | 0 | 0 | 0 | 0 | 0 | 0 | 0 | 0
Utah | 0 | 0 | 0 | 0 | 0 | 0 | 0 | 0 | 0 | 0 | 0 | 0 | 0 | 0 | 0 | 0 | 0 | 0 | 0 | 0 | 0 | 0 | 0 | 0 | 0 | 0 | 0 | 0 | 0 | 0 | 0
Vermont | 0 | 0 | 0 | 0 | 0 | 0 | 0 | 0 | 0 | 0 | 0 | 0 | 0 | 0 | 0 | 0 | 0 | 0 | 0 | 0 | 0 | 0 | 0 | 0 | 0 | 0 | 0 | 0 | 0 | 0 | 0
Virginia | 0 | 0 | 0 | 0 | 0 | 0 | 0 | 0 | 0 | 0 | 0 | 0 | 0 | 0 | 0 | 0 | 0 | 0 | 0 | 0 | 0 | 0 | 0 | 0 | 0 | 0 | 0 | 0 | 0 | 0 | 0
Washington | 0 | 0 | 0 | 0 | 0 | 0 | 0 | 0 | 0 | 0 | 0 | 0 | 0 | 0 | 0 | 0 | 0 | 0 | 0 | 0 | 0 | 0 | 0 | 0 | 0 | 0 | 0 | 0 | 0 | 0 | 0
West Virginia | 0 | 0 | 0 | 0 | 0 | 0 | 0 | 0 | 0 | 0 | 0 | 0 | 0 | 0 | 0 | 0 | 0 | 0 | 0 | 0 | 0 | 0 | 0 | 0 | 0 | 0 | 0 | 0 | 0 | 0 | 0
Wisconsin | 0 | 0 | 0 | 0 | 0 | 0 | 0 | 0 | 0 | 0 | 0 | 0 | 0 | 0 | 0 | 0 | 0 | 0 | 0 | 0 | 0 | 0 | 0 | 0 | 0 | 0 | 0 | 0 | 0 | 0 | 0
Wyoming | 0 | 0 | 0 | 0 | 0 | 0 | 0 | 0 | 0 | 0 | 0 | 0 | 0 | 0 | 0 | 0 | 0 | 0 | 0 | 0 | 0 | 0 | 0 | 0 | 0 | 0 | 0 | 0 | 0 | 0 | 0
subregion52 | 0 | 0 | 0 | 0 | 0 | 0 | 0 | 0 | 0 | 0 | 0 | 0 | 0 | 0 | 0 | 0 | 0 | 0 | 0 | 0 | 0 | 0 | 0 | 0 | 0 | 0 | 0 | 0 | 0 | 0 | 0
subregion53 | 0 | 0 | 0 | 0 | 0 | 0 | 0 | 0 | 0 | 0 | 0 | 0 | 0 | 0 | 0 | 0 | 0 | 0 | 0 | 0 | 0 | 0 | 0 | 0 | 0 | 0 | 0 | 0 | 0 | 0 | 0
subregion54 | 0 | 0 | 0 | 0 | 0 | 0 | 0 | 0 | 0 | 0 | 0 | 0 | 0 | 0 | 0 | 0 | 0 | 0 | 0 | 0 | 0 | 0 | 0 | 0 | 0 | 0 | 0 | 0 | 0 | 0 | 0
subregion55 | 0 | 0 | 0 | 0 | 0 | 0 | 0 | 0 | 0 | 0 | 0 | 0 | 0 | 0 | 0 | 0 | 0 | 0 | 0 | 0 | 0 | 0 | 0 | 0 | 0 | 0 | 0 | 0 | 0 | 0 | 0
subregion56 | 0 | 0 | 0 | 0 | 0 | 0 | 0 | 0 | 0 | 0 | 0 | 0 | 0 | 0 | 0 | 0 | 0 | 0 | 0 | 0 | 0 | 0 | 0 | 0 | 0 | 0 | 0 | 0 | 0 | 0 | 0
subregion57 | 0 | 0 | 0 | 0 | 0 | 0 | 0 | 0 | 0 | 0 | 0 | 0 | 0 | 0 | 0 | 0 | 0 | 0 | 0 | 0 | 0 | 0 | 0 | 0 | 0 | 0 | 0 | 0 | 0 | 0 | 0
subregion58 | 0 | 0 | 0 | 0 | 0 | 0 | 0 | 0 | 0 | 0 | 0 | 0 | 0 | 0 | 0 | 0 | 0 | 0 | 0 | 0 | 0 | 0 | 0 | 0 | 0 | 0 | 0 | 0 | 0 | 0 | 0
subregion59 | 0 | 0 | 0 | 0 | 0 | 0 | 0 | 0 | 0 | 0 | 0 | 0 | 0 | 0 | 0 | 0 | 0 | 0 | 0 | 0 | 0 | 0 | 0 | 0 | 0 | 0 | 0 | 0 | 0 | 0 | 0
subregion60 | 0 | 0 | 0 | 0 | 0 | 0 | 0 | 0 | 0 | 0 | 0 | 0 | 0 | 0 | 0 | 0 | 0 | 0 | 0 | 0 | 0 | 0 | 0 | 0 | 0 | 0 | 0 | 0 | 0 | 0 | 0

## BRZSPbS-psgr-aircraft
Unit: % (share of vehicles that must be ZEVs) | 2020 | 2021 | 2022 | 2023 | 2024 | 2025 | 2026 | 2027 | 2028 | 2029 | 2030 | 2031 | 2032 | 2033 | 2034 | 2035 | 2036 | 2037 | 2038 | 2039 | 2040 | 2041 | 2042 | 2043 | 2044 | 2045 | 2046 | 2047 | 2048 | 2049 | 2050 | 2051 | 2052 | 2053 | 2054 | 2055 | 2056 | 2057 | 2058 | 2059 | 2060
subregion1 | 0 | 0 | 0 | 0 | 0 | 0 | 0 | 0 | 0 | 0 | 0 | 0 | 0 | 0 | 0 | 0 | 0 | 0 | 0 | 0 | 0 | 0 | 0 | 0 | 0 | 0 | 0 | 0 | 0 | 0 | 0 | 0 | 0 | 0 | 0 | 0 | 0 | 0 | 0 | 0 | 0
subregion2 | 0 | 0 | 0 | 0 | 0 | 0 | 0 | 0 | 0 | 0 | 0 | 0 | 0 | 0 | 0 | 0 | 0 | 0 | 0 | 0 | 0 | 0 | 0 | 0 | 0 | 0 | 0 | 0 | 0 | 0 | 0 | 0 | 0 | 0 | 0 | 0 | 0 | 0 | 0 | 0 | 0
subregion3 | 0 | 0 | 0 | 0 | 0 | 0 | 0 | 0 | 0 | 0 | 0 | 0 | 0 | 0 | 0 | 0 | 0 | 0 | 0 | 0 | 0 | 0 | 0 | 0 | 0 | 0 | 0 | 0 | 0 | 0 | 0 | 0 | 0 | 0 | 0 | 0 | 0 | 0 | 0 | 0 | 0
subregion4 | 0 | 0 | 0 | 0 | 0 | 0 | 0 | 0 | 0 | 0 | 0 | 0 | 0 | 0 | 0 | 0 | 0 | 0 | 0 | 0 | 0 | 0 | 0 | 0 | 0 | 0 | 0 | 0 | 0 | 0 | 0 | 0 | 0 | 0 | 0 | 0 | 0 | 0 | 0 | 0 | 0
subregion5 | 0 | 0 | 0 | 0 | 0 | 0 | 0 | 0 | 0 | 0 | 0 | 0 | 0 | 0 | 0 | 0 | 0 | 0 | 0 | 0 | 0 | 0 | 0 | 0 | 0 | 0 | 0 | 0 | 0 | 0 | 0 | 0 | 0 | 0 | 0 | 0 | 0 | 0 | 0 | 0 | 0
subregion6 | 0 | 0 | 0 | 0 | 0 | 0 | 0 | 0 | 0 | 0 | 0 | 0 | 0 | 0 | 0 | 0 | 0 | 0 | 0 | 0 | 0 | 0 | 0 | 0 | 0 | 0 | 0 | 0 | 0 | 0 | 0 | 0 | 0 | 0 | 0 | 0 | 0 | 0 | 0 | 0 | 0
subregion7 | 0 | 0 | 0 | 0 | 0 | 0 | 0 | 0 | 0 | 0 | 0 | 0 | 0 | 0 | 0 | 0 | 0 | 0 | 0 | 0 | 0 | 0 | 0 | 0 | 0 | 0 | 0 | 0 | 0 | 0 | 0 | 0 | 0 | 0 | 0 | 0 | 0 | 0 | 0 | 0 | 0
subregion8 | 0 | 0 | 0 | 0 | 0 | 0 | 0 | 0 | 0 | 0 | 0 | 0 | 0 | 0 | 0 | 0 | 0 | 0 | 0 | 0 | 0 | 0 | 0 | 0 | 0 | 0 | 0 | 0 | 0 | 0 | 0 | 0 | 0 | 0 | 0 | 0 | 0 | 0 | 0 | 0 | 0
subregion9 | 0 | 0 | 0 | 0 | 0 | 0 | 0 | 0 | 0 | 0 | 0 | 0 | 0 | 0 | 0 | 0 | 0 | 0 | 0 | 0 | 0 | 0 | 0 | 0 | 0 | 0 | 0 | 0 | 0 | 0 | 0 | 0 | 0 | 0 | 0 | 0 | 0 | 0 | 0 | 0 | 0
subregion10 | 0 | 0 | 0 | 0 | 0 | 0 | 0 | 0 | 0 | 0 | 0 | 0 | 0 | 0 | 0 | 0 | 0 | 0 | 0 | 0 | 0 | 0 | 0 | 0 | 0 | 0 | 0 | 0 | 0 | 0 | 0 | 0 | 0 | 0 | 0 | 0 | 0 | 0 | 0 | 0 | 0
subregion11 | 0 | 0 | 0 | 0 | 0 | 0 | 0 | 0 | 0 | 0 | 0 | 0 | 0 | 0 | 0 | 0 | 0 | 0 | 0 | 0 | 0 | 0 | 0 | 0 | 0 | 0 | 0 | 0 | 0 | 0 | 0 | 0 | 0 | 0 | 0 | 0 | 0 | 0 | 0 | 0 | 0
subregion12 | 0 | 0 | 0 | 0 | 0 | 0 | 0 | 0 | 0 | 0 | 0 | 0 | 0 | 0 | 0 | 0 | 0 | 0 | 0 | 0 | 0 | 0 | 0 | 0 | 0 | 0 | 0 | 0 | 0 | 0 | 0 | 0 | 0 | 0 | 0 | 0 | 0 | 0 | 0 | 0 | 0
subregion13 | 0 | 0 | 0 | 0 | 0 | 0 | 0 | 0 | 0 | 0 | 0 | 0 | 0 | 0 | 0 | 0 | 0 | 0 | 0 | 0 | 0 | 0 | 0 | 0 | 0 | 0 | 0 | 0 | 0 | 0 | 0 | 0 | 0 | 0 | 0 | 0 | 0 | 0 | 0 | 0 | 0
subregion14 | 0 | 0 | 0 | 0 | 0 | 0 | 0 | 0 | 0 | 0 | 0 | 0 | 0 | 0 | 0 | 0 | 0 | 0 | 0 | 0 | 0 | 0 | 0 | 0 | 0 | 0 | 0 | 0 | 0 | 0 | 0 | 0 | 0 | 0 | 0 | 0 | 0 | 0 | 0 | 0 | 0
subregion15 | 0 | 0 | 0 | 0 | 0 | 0 | 0 | 0 | 0 | 0 | 0 | 0 | 0 | 0 | 0 | 0 | 0 | 0 | 0 | 0 | 0 | 0 | 0 | 0 | 0 | 0 | 0 | 0 | 0 | 0 | 0 | 0 | 0 | 0 | 0 | 0 | 0 | 0 | 0 | 0 | 0
subregion16 | 0 | 0 | 0 | 0 | 0 | 0 | 0 | 0 | 0 | 0 | 0 | 0 | 0 | 0 | 0 | 0 | 0 | 0 | 0 | 0 | 0 | 0 | 0 | 0 | 0 | 0 | 0 | 0 | 0 | 0 | 0 | 0 | 0 | 0 | 0 | 0 | 0 | 0 | 0 | 0 | 0
subregion17 | 0 | 0 | 0 | 0 | 0 | 0 | 0 | 0 | 0 | 0 | 0 | 0 | 0 | 0 | 0 | 0 | 0 | 0 | 0 | 0 | 0 | 0 | 0 | 0 | 0 | 0 | 0 | 0 | 0 | 0 | 0 | 0 | 0 | 0 | 0 | 0 | 0 | 0 | 0 | 0 | 0
subregion18 | 0 | 0 | 0 | 0 | 0 | 0 | 0 | 0 | 0 | 0 | 0 | 0 | 0 | 0 | 0 | 0 | 0 | 0 | 0 | 0 | 0 | 0 | 0 | 0 | 0 | 0 | 0 | 0 | 0 | 0 | 0 | 0 | 0 | 0 | 0 | 0 | 0 | 0 | 0 | 0 | 0
subregion19 | 0 | 0 | 0 | 0 | 0 | 0 | 0 | 0 | 0 | 0 | 0 | 0 | 0 | 0 | 0 | 0 | 0 | 0 | 0 | 0 | 0 | 0 | 0 | 0 | 0 | 0 | 0 | 0 | 0 | 0 | 0 | 0 | 0 | 0 | 0 | 0 | 0 | 0 | 0 | 0 | 0
subregion20 | 0 | 0 | 0 | 0 | 0 | 0 | 0 | 0 | 0 | 0 | 0 | 0 | 0 | 0 | 0 | 0 | 0 | 0 | 0 | 0 | 0 | 0 | 0 | 0 | 0 | 0 | 0 | 0 | 0 | 0 | 0 | 0 | 0 | 0 | 0 | 0 | 0 | 0 | 0 | 0 | 0
subregion21 | 0 | 0 | 0 | 0 | 0 | 0 | 0 | 0 | 0 | 0 | 0 | 0 | 0 | 0 | 0 | 0 | 0 | 0 | 0 | 0 | 0 | 0 | 0 | 0 | 0 | 0 | 0 | 0 | 0 | 0 | 0 | 0 | 0 | 0 | 0 | 0 | 0 | 0 | 0 | 0 | 0
subregion22 | 0 | 0 | 0 | 0 | 0 | 0 | 0 | 0 | 0 | 0 | 0 | 0 | 0 | 0 | 0 | 0 | 0 | 0 | 0 | 0 | 0 | 0 | 0 | 0 | 0 | 0 | 0 | 0 | 0 | 0 | 0 | 0 | 0 | 0 | 0 | 0 | 0 | 0 | 0 | 0 | 0
subregion23 | 0 | 0 | 0 | 0 | 0 | 0 | 0 | 0 | 0 | 0 | 0 | 0 | 0 | 0 | 0 | 0 | 0 | 0 | 0 | 0 | 0 | 0 | 0 | 0 | 0 | 0 | 0 | 0 | 0 | 0 | 0 | 0 | 0 | 0 | 0 | 0 | 0 | 0 | 0 | 0 | 0
subregion24 | 0 | 0 | 0 | 0 | 0 | 0 | 0 | 0 | 0 | 0 | 0 | 0 | 0 | 0 | 0 | 0 | 0 | 0 | 0 | 0 | 0 | 0 | 0 | 0 | 0 | 0 | 0 | 0 | 0 | 0 | 0 | 0 | 0 | 0 | 0 | 0 | 0 | 0 | 0 | 0 | 0
subregion25 | 0 | 0 | 0 | 0 | 0 | 0 | 0 | 0 | 0 | 0 | 0 | 0 | 0 | 0 | 0 | 0 | 0 | 0 | 0 | 0 | 0 | 0 | 0 | 0 | 0 | 0 | 0 | 0 | 0 | 0 | 0 | 0 | 0 | 0 | 0 | 0 | 0 | 0 | 0 | 0 | 0
subregion26 | 0 | 0 | 0 | 0 | 0 | 0 | 0 | 0 | 0 | 0 | 0 | 0 | 0 | 0 | 0 | 0 | 0 | 0 | 0 | 0 | 0 | 0 | 0 | 0 | 0 | 0 | 0 | 0 | 0 | 0 | 0 | 0 | 0 | 0 | 0 | 0 | 0 | 0 | 0 | 0 | 0
subregion27 | 0 | 0 | 0 | 0 | 0 | 0 | 0 | 0 | 0 | 0 | 0 | 0 | 0 | 0 | 0 | 0 | 0 | 0 | 0 | 0 | 0 | 0 | 0 | 0 | 0 | 0 | 0 | 0 | 0 | 0 | 0 | 0 | 0 | 0 | 0 | 0 | 0 | 0 | 0 | 0 | 0
subregion28 | 0 | 0 | 0 | 0 | 0 | 0 | 0 | 0 | 0 | 0 | 0 | 0 | 0 | 0 | 0 | 0 | 0 | 0 | 0 | 0 | 0 | 0 | 0 | 0 | 0 | 0 | 0 | 0 | 0 | 0 | 0 | 0 | 0 | 0 | 0 | 0 | 0 | 0 | 0 | 0 | 0
subregion29 | 0 | 0 | 0 | 0 | 0 | 0 | 0 | 0 | 0 | 0 | 0 | 0 | 0 | 0 | 0 | 0 | 0 | 0 | 0 | 0 | 0 | 0 | 0 | 0 | 0 | 0 | 0 | 0 | 0 | 0 | 0 | 0 | 0 | 0 | 0 | 0 | 0 | 0 | 0 | 0 | 0
subregion30 | 0 | 0 | 0 | 0 | 0 | 0 | 0 | 0 | 0 | 0 | 0 | 0 | 0 | 0 | 0 | 0 | 0 | 0 | 0 | 0 | 0 | 0 | 0 | 0 | 0 | 0 | 0 | 0 | 0 | 0 | 0 | 0 | 0 | 0 | 0 | 0 | 0 | 0 | 0 | 0 | 0
subregion31 | 0 | 0 | 0 | 0 | 0 | 0 | 0 | 0 | 0 | 0 | 0 | 0 | 0 | 0 | 0 | 0 | 0 | 0 | 0 | 0 | 0 | 0 | 0 | 0 | 0 | 0 | 0 | 0 | 0 | 0 | 0 | 0 | 0 | 0 | 0 | 0 | 0 | 0 | 0 | 0 | 0
subregion32 | 0 | 0 | 0 | 0 | 0 | 0 | 0 | 0 | 0 | 0 | 0 | 0 | 0 | 0 | 0 | 0 | 0 | 0 | 0 | 0 | 0 | 0 | 0 | 0 | 0 | 0 | 0 | 0 | 0 | 0 | 0 | 0 | 0 | 0 | 0 | 0 | 0 | 0 | 0 | 0 | 0
subregion33 | 0 | 0 | 0 | 0 | 0 | 0 | 0 | 0 | 0 | 0 | 0 | 0 | 0 | 0 | 0 | 0 | 0 | 0 | 0 | 0 | 0 | 0 | 0 | 0 | 0 | 0 | 0 | 0 | 0 | 0 | 0 | 0 | 0 | 0 | 0 | 0 | 0 | 0 | 0 | 0 | 0
subregion34 | 0 | 0 | 0 | 0 | 0 | 0 | 0 | 0 | 0 | 0 | 0 | 0 | 0 | 0 | 0 | 0 | 0 | 0 | 0 | 0 | 0 | 0 | 0 | 0 | 0 | 0 | 0 | 0 | 0 | 0 | 0 | 0 | 0 | 0 | 0 | 0 | 0 | 0 | 0 | 0 | 0
subregion35 | 0 | 0 | 0 | 0 | 0 | 0 | 0 | 0 | 0 | 0 | 0 | 0 | 0 | 0 | 0 | 0 | 0 | 0 | 0 | 0 | 0 | 0 | 0 | 0 | 0 | 0 | 0 | 0 | 0 | 0 | 0 | 0 | 0 | 0 | 0 | 0 | 0 | 0 | 0 | 0 | 0
subregion36 | 0 | 0 | 0 | 0 | 0 | 0 | 0 | 0 | 0 | 0 | 0 | 0 | 0 | 0 | 0 | 0 | 0 | 0 | 0 | 0 | 0 | 0 | 0 | 0 | 0 | 0 | 0 | 0 | 0 | 0 | 0 | 0 | 0 | 0 | 0 | 0 | 0 | 0 | 0 | 0 | 0
subregion37 | 0 | 0 | 0 | 0 | 0 | 0 | 0 | 0 | 0 | 0 | 0 | 0 | 0 | 0 | 0 | 0 | 0 | 0 | 0 | 0 | 0 | 0 | 0 | 0 | 0 | 0 | 0 | 0 | 0 | 0 | 0 | 0 | 0 | 0 | 0 | 0 | 0 | 0 | 0 | 0 | 0
subregion38 | 0 | 0 | 0 | 0 | 0 | 0 | 0 | 0 | 0 | 0 | 0 | 0 | 0 | 0 | 0 | 0 | 0 | 0 | 0 | 0 | 0 | 0 | 0 | 0 | 0 | 0 | 0 | 0 | 0 | 0 | 0 | 0 | 0 | 0 | 0 | 0 | 0 | 0 | 0 | 0 | 0
subregion39 | 0 | 0 | 0 | 0 | 0 | 0 | 0 | 0 | 0 | 0 | 0 | 0 | 0 | 0 | 0 | 0 | 0 | 0 | 0 | 0 | 0 | 0 | 0 | 0 | 0 | 0 | 0 | 0 | 0 | 0 | 0 | 0 | 0 | 0 | 0 | 0 | 0 | 0 | 0 | 0 | 0
subregion40 | 0 | 0 | 0 | 0 | 0 | 0 | 0 | 0 | 0 | 0 | 0 | 0 | 0 | 0 | 0 | 0 | 0 | 0 | 0 | 0 | 0 | 0 | 0 | 0 | 0 | 0 | 0 | 0 | 0 | 0 | 0 | 0 | 0 | 0 | 0 | 0 | 0 | 0 | 0 | 0 | 0
subregion41 | 0 | 0 | 0 | 0 | 0 | 0 | 0 | 0 | 0 | 0 | 0 | 0 | 0 | 0 | 0 | 0 | 0 | 0 | 0 | 0 | 0 | 0 | 0 | 0 | 0 | 0 | 0 | 0 | 0 | 0 | 0 | 0 | 0 | 0 | 0 | 0 | 0 | 0 | 0 | 0 | 0
subregion42 | 0 | 0 | 0 | 0 | 0 | 0 | 0 | 0 | 0 | 0 | 0 | 0 | 0 | 0 | 0 | 0 | 0 | 0 | 0 | 0 | 0 | 0 | 0 | 0 | 0 | 0 | 0 | 0 | 0 | 0 | 0 | 0 | 0 | 0 | 0 | 0 | 0 | 0 | 0 | 0 | 0
subregion43 | 0 | 0 | 0 | 0 | 0 | 0 | 0 | 0 | 0 | 0 | 0 | 0 | 0 | 0 | 0 | 0 | 0 | 0 | 0 | 0 | 0 | 0 | 0 | 0 | 0 | 0 | 0 | 0 | 0 | 0 | 0 | 0 | 0 | 0 | 0 | 0 | 0 | 0 | 0 | 0 | 0
subregion44 | 0 | 0 | 0 | 0 | 0 | 0 | 0 | 0 | 0 | 0 | 0 | 0 | 0 | 0 | 0 | 0 | 0 | 0 | 0 | 0 | 0 | 0 | 0 | 0 | 0 | 0 | 0 | 0 | 0 | 0 | 0 | 0 | 0 | 0 | 0 | 0 | 0 | 0 | 0 | 0 | 0
subregion45 | 0 | 0 | 0 | 0 | 0 | 0 | 0 | 0 | 0 | 0 | 0 | 0 | 0 | 0 | 0 | 0 | 0 | 0 | 0 | 0 | 0 | 0 | 0 | 0 | 0 | 0 | 0 | 0 | 0 | 0 | 0 | 0 | 0 | 0 | 0 | 0 | 0 | 0 | 0 | 0 | 0
subregion46 | 0 | 0 | 0 | 0 | 0 | 0 | 0 | 0 | 0 | 0 | 0 | 0 | 0 | 0 | 0 | 0 | 0 | 0 | 0 | 0 | 0 | 0 | 0 | 0 | 0 | 0 | 0 | 0 | 0 | 0 | 0 | 0 | 0 | 0 | 0 | 0 | 0 | 0 | 0 | 0 | 0
subregion47 | 0 | 0 | 0 | 0 | 0 | 0 | 0 | 0 | 0 | 0 | 0 | 0 | 0 | 0 | 0 | 0 | 0 | 0 | 0 | 0 | 0 | 0 | 0 | 0 | 0 | 0 | 0 | 0 | 0 | 0 | 0 | 0 | 0 | 0 | 0 | 0 | 0 | 0 | 0 | 0 | 0
subregion48 | 0 | 0 | 0 | 0 | 0 | 0 | 0 | 0 | 0 | 0 | 0 | 0 | 0 | 0 | 0 | 0 | 0 | 0 | 0 | 0 | 0 | 0 | 0 | 0 | 0 | 0 | 0 | 0 | 0 | 0 | 0 | 0 | 0 | 0 | 0 | 0 | 0 | 0 | 0 | 0 | 0
subregion49 | 0 | 0 | 0 | 0 | 0 | 0 | 0 | 0 | 0 | 0 | 0 | 0 | 0 | 0 | 0 | 0 | 0 | 0 | 0 | 0 | 0 | 0 | 0 | 0 | 0 | 0 | 0 | 0 | 0 | 0 | 0 | 0 | 0 | 0 | 0 | 0 | 0 | 0 | 0 | 0 | 0
subregion50 | 0 | 0 | 0 | 0 | 0 | 0 | 0 | 0 | 0 | 0 | 0 | 0 | 0 | 0 | 0 | 0 | 0 | 0 | 0 | 0 | 0 | 0 | 0 | 0 | 0 | 0 | 0 | 0 | 0 | 0 | 0 | 0 | 0 | 0 | 0 | 0 | 0 | 0 | 0 | 0 | 0
subregion51 | 0 | 0 | 0 | 0 | 0 | 0 | 0 | 0 | 0 | 0 | 0 | 0 | 0 | 0 | 0 | 0 | 0 | 0 | 0 | 0 | 0 | 0 | 0 | 0 | 0 | 0 | 0 | 0 | 0 | 0 | 0 | 0 | 0 | 0 | 0 | 0 | 0 | 0 | 0 | 0 | 0
subregion52 | 0 | 0 | 0 | 0 | 0 | 0 | 0 | 0 | 0 | 0 | 0 | 0 | 0 | 0 | 0 | 0 | 0 | 0 | 0 | 0 | 0 | 0 | 0 | 0 | 0 | 0 | 0 | 0 | 0 | 0 | 0 | 0 | 0 | 0 | 0 | 0 | 0 | 0 | 0 | 0 | 0
subregion53 | 0 | 0 | 0 | 0 | 0 | 0 | 0 | 0 | 0 | 0 | 0 | 0 | 0 | 0 | 0 | 0 | 0 | 0 | 0 | 0 | 0 | 0 | 0 | 0 | 0 | 0 | 0 | 0 | 0 | 0 | 0 | 0 | 0 | 0 | 0 | 0 | 0 | 0 | 0 | 0 | 0
subregion54 | 0 | 0 | 0 | 0 | 0 | 0 | 0 | 0 | 0 | 0 | 0 | 0 | 0 | 0 | 0 | 0 | 0 | 0 | 0 | 0 | 0 | 0 | 0 | 0 | 0 | 0 | 0 | 0 | 0 | 0 | 0 | 0 | 0 | 0 | 0 | 0 | 0 | 0 | 0 | 0 | 0
subregion55 | 0 | 0 | 0 | 0 | 0 | 0 | 0 | 0 | 0 | 0 | 0 | 0 | 0 | 0 | 0 | 0 | 0 | 0 | 0 | 0 | 0 | 0 | 0 | 0 | 0 | 0 | 0 | 0 | 0 | 0 | 0 | 0 | 0 | 0 | 0 | 0 | 0 | 0 | 0 | 0 | 0
subregion56 | 0 | 0 | 0 | 0 | 0 | 0 | 0 | 0 | 0 | 0 | 0 | 0 | 0 | 0 | 0 | 0 | 0 | 0 | 0 | 0 | 0 | 0 | 0 | 0 | 0 | 0 | 0 | 0 | 0 | 0 | 0 | 0 | 0 | 0 | 0 | 0 | 0 | 0 | 0 | 0 | 0
subregion57 | 0 | 0 | 0 | 0 | 0 | 0 | 0 | 0 | 0 | 0 | 0 | 0 | 0 | 0 | 0 | 0 | 0 | 0 | 0 | 0 | 0 | 0 | 0 | 0 | 0 | 0 | 0 | 0 | 0 | 0 | 0 | 0 | 0 | 0 | 0 | 0 | 0 | 0 | 0 | 0 | 0
subregion58 | 0 | 0 | 0 | 0 | 0 | 0 | 0 | 0 | 0 | 0 | 0 | 0 | 0 | 0 | 0 | 0 | 0 | 0 | 0 | 0 | 0 | 0 | 0 | 0 | 0 | 0 | 0 | 0 | 0 | 0 | 0 | 0 | 0 | 0 | 0 | 0 | 0 | 0 | 0 | 0 | 0
subregion59 | 0 | 0 | 0 | 0 | 0 | 0 | 0 | 0 | 0 | 0 | 0 | 0 | 0 | 0 | 0 | 0 | 0 | 0 | 0 | 0 | 0 | 0 | 0 | 0 | 0 | 0 | 0 | 0 | 0 | 0 | 0 | 0 | 0 | 0 | 0 | 0 | 0 | 0 | 0 | 0 | 0
subregion60 | 0 | 0 | 0 | 0 | 0 | 0 | 0 | 0 | 0 | 0 | 0 | 0 | 0 | 0 | 0 | 0 | 0 | 0 | 0 | 0 | 0 | 0 | 0 | 0 | 0 | 0 | 0 | 0 | 0 | 0 | 0 | 0 | 0 | 0 | 0 | 0 | 0 | 0 | 0 | 0 | 0

## BRZSPbS-psgr-rail
Unit: % (share of vehicles that must be ZEVs) | 2020 | 2021 | 2022 | 2023 | 2024 | 2025 | 2026 | 2027 | 2028 | 2029 | 2030 | 2031 | 2032 | 2033 | 2034 | 2035 | 2036 | 2037 | 2038 | 2039 | 2040 | 2041 | 2042 | 2043 | 2044 | 2045 | 2046 | 2047 | 2048 | 2049 | 2050 | 2051 | 2052 | 2053 | 2054 | 2055 | 2056 | 2057 | 2058 | 2059 | 2060
subregion1 | 0 | 0 | 0 | 0 | 0 | 0 | 0 | 0 | 0 | 0 | 0 | 0 | 0 | 0 | 0 | 0 | 0 | 0 | 0 | 0 | 0 | 0 | 0 | 0 | 0 | 0 | 0 | 0 | 0 | 0 | 0 | 0 | 0 | 0 | 0 | 0 | 0 | 0 | 0 | 0 | 0
subregion2 | 0 | 0 | 0 | 0 | 0 | 0 | 0 | 0 | 0 | 0 | 0 | 0 | 0 | 0 | 0 | 0 | 0 | 0 | 0 | 0 | 0 | 0 | 0 | 0 | 0 | 0 | 0 | 0 | 0 | 0 | 0 | 0 | 0 | 0 | 0 | 0 | 0 | 0 | 0 | 0 | 0
subregion3 | 0 | 0 | 0 | 0 | 0 | 0 | 0 | 0 | 0 | 0 | 0 | 0 | 0 | 0 | 0 | 0 | 0 | 0 | 0 | 0 | 0 | 0 | 0 | 0 | 0 | 0 | 0 | 0 | 0 | 0 | 0 | 0 | 0 | 0 | 0 | 0 | 0 | 0 | 0 | 0 | 0
subregion4 | 0 | 0 | 0 | 0 | 0 | 0 | 0 | 0 | 0 | 0 | 0 | 0 | 0 | 0 | 0 | 0 | 0 | 0 | 0 | 0 | 0 | 0 | 0 | 0 | 0 | 0 | 0 | 0 | 0 | 0 | 0 | 0 | 0 | 0 | 0 | 0 | 0 | 0 | 0 | 0 | 0
subregion5 | 0 | 0 | 0 | 0 | 0 | 0 | 0 | 0 | 0 | 0 | 0 | 0 | 0 | 0 | 0 | 0 | 0 | 0 | 0 | 0 | 0 | 0 | 0 | 0 | 0 | 0 | 0 | 0 | 0 | 0 | 0 | 0 | 0 | 0 | 0 | 0 | 0 | 0 | 0 | 0 | 0
subregion6 | 0 | 0 | 0 | 0 | 0 | 0 | 0 | 0 | 0 | 0 | 0 | 0 | 0 | 0 | 0 | 0 | 0 | 0 | 0 | 0 | 0 | 0 | 0 | 0 | 0 | 0 | 0 | 0 | 0 | 0 | 0 | 0 | 0 | 0 | 0 | 0 | 0 | 0 | 0 | 0 | 0
subregion7 | 0 | 0 | 0 | 0 | 0 | 0 | 0 | 0 | 0 | 0 | 0 | 0 | 0 | 0 | 0 | 0 | 0 | 0 | 0 | 0 | 0 | 0 | 0 | 0 | 0 | 0 | 0 | 0 | 0 | 0 | 0 | 0 | 0 | 0 | 0 | 0 | 0 | 0 | 0 | 0 | 0
subregion8 | 0 | 0 | 0 | 0 | 0 | 0 | 0 | 0 | 0 | 0 | 0 | 0 | 0 | 0 | 0 | 0 | 0 | 0 | 0 | 0 | 0 | 0 | 0 | 0 | 0 | 0 | 0 | 0 | 0 | 0 | 0 | 0 | 0 | 0 | 0 | 0 | 0 | 0 | 0 | 0 | 0
subregion9 | 0 | 0 | 0 | 0 | 0 | 0 | 0 | 0 | 0 | 0 | 0 | 0 | 0 | 0 | 0 | 0 | 0 | 0 | 0 | 0 | 0 | 0 | 0 | 0 | 0 | 0 | 0 | 0 | 0 | 0 | 0 | 0 | 0 | 0 | 0 | 0 | 0 | 0 | 0 | 0 | 0
subregion10 | 0 | 0 | 0 | 0 | 0 | 0 | 0 | 0 | 0 | 0 | 0 | 0 | 0 | 0 | 0 | 0 | 0 | 0 | 0 | 0 | 0 | 0 | 0 | 0 | 0 | 0 | 0 | 0 | 0 | 0 | 0 | 0 | 0 | 0 | 0 | 0 | 0 | 0 | 0 | 0 | 0
subregion11 | 0 | 0 | 0 | 0 | 0 | 0 | 0 | 0 | 0 | 0 | 0 | 0 | 0 | 0 | 0 | 0 | 0 | 0 | 0 | 0 | 0 | 0 | 0 | 0 | 0 | 0 | 0 | 0 | 0 | 0 | 0 | 0 | 0 | 0 | 0 | 0 | 0 | 0 | 0 | 0 | 0
subregion12 | 0 | 0 | 0 | 0 | 0 | 0 | 0 | 0 | 0 | 0 | 0 | 0 | 0 | 0 | 0 | 0 | 0 | 0 | 0 | 0 | 0 | 0 | 0 | 0 | 0 | 0 | 0 | 0 | 0 | 0 | 0 | 0 | 0 | 0 | 0 | 0 | 0 | 0 | 0 | 0 | 0
subregion13 | 0 | 0 | 0 | 0 | 0 | 0 | 0 | 0 | 0 | 0 | 0 | 0 | 0 | 0 | 0 | 0 | 0 | 0 | 0 | 0 | 0 | 0 | 0 | 0 | 0 | 0 | 0 | 0 | 0 | 0 | 0 | 0 | 0 | 0 | 0 | 0 | 0 | 0 | 0 | 0 | 0
subregion14 | 0 | 0 | 0 | 0 | 0 | 0 | 0 | 0 | 0 | 0 | 0 | 0 | 0 | 0 | 0 | 0 | 0 | 0 | 0 | 0 | 0 | 0 | 0 | 0 | 0 | 0 | 0 | 0 | 0 | 0 | 0 | 0 | 0 | 0 | 0 | 0 | 0 | 0 | 0 | 0 | 0
subregion15 | 0 | 0 | 0 | 0 | 0 | 0 | 0 | 0 | 0 | 0 | 0 | 0 | 0 | 0 | 0 | 0 | 0 | 0 | 0 | 0 | 0 | 0 | 0 | 0 | 0 | 0 | 0 | 0 | 0 | 0 | 0 | 0 | 0 | 0 | 0 | 0 | 0 | 0 | 0 | 0 | 0
subregion16 | 0 | 0 | 0 | 0 | 0 | 0 | 0 | 0 | 0 | 0 | 0 | 0 | 0 | 0 | 0 | 0 | 0 | 0 | 0 | 0 | 0 | 0 | 0 | 0 | 0 | 0 | 0 | 0 | 0 | 0 | 0 | 0 | 0 | 0 | 0 | 0 | 0 | 0 | 0 | 0 | 0
subregion17 | 0 | 0 | 0 | 0 | 0 | 0 | 0 | 0 | 0 | 0 | 0 | 0 | 0 | 0 | 0 | 0 | 0 | 0 | 0 | 0 | 0 | 0 | 0 | 0 | 0 | 0 | 0 | 0 | 0 | 0 | 0 | 0 | 0 | 0 | 0 | 0 | 0 | 0 | 0 | 0 | 0
subregion18 | 0 | 0 | 0 | 0 | 0 | 0 | 0 | 0 | 0 | 0 | 0 | 0 | 0 | 0 | 0 | 0 | 0 | 0 | 0 | 0 | 0 | 0 | 0 | 0 | 0 | 0 | 0 | 0 | 0 | 0 | 0 | 0 | 0 | 0 | 0 | 0 | 0 | 0 | 0 | 0 | 0
subregion19 | 0 | 0 | 0 | 0 | 0 | 0 | 0 | 0 | 0 | 0 | 0 | 0 | 0 | 0 | 0 | 0 | 0 | 0 | 0 | 0 | 0 | 0 | 0 | 0 | 0 | 0 | 0 | 0 | 0 | 0 | 0 | 0 | 0 | 0 | 0 | 0 | 0 | 0 | 0 | 0 | 0
subregion20 | 0 | 0 | 0 | 0 | 0 | 0 | 0 | 0 | 0 | 0 | 0 | 0 | 0 | 0 | 0 | 0 | 0 | 0 | 0 | 0 | 0 | 0 | 0 | 0 | 0 | 0 | 0 | 0 | 0 | 0 | 0 | 0 | 0 | 0 | 0 | 0 | 0 | 0 | 0 | 0 | 0
subregion21 | 0 | 0 | 0 | 0 | 0 | 0 | 0 | 0 | 0 | 0 | 0 | 0 | 0 | 0 | 0 | 0 | 0 | 0 | 0 | 0 | 0 | 0 | 0 | 0 | 0 | 0 | 0 | 0 | 0 | 0 | 0 | 0 | 0 | 0 | 0 | 0 | 0 | 0 | 0 | 0 | 0
subregion22 | 0 | 0 | 0 | 0 | 0 | 0 | 0 | 0 | 0 | 0 | 0 | 0 | 0 | 0 | 0 | 0 | 0 | 0 | 0 | 0 | 0 | 0 | 0 | 0 | 0 | 0 | 0 | 0 | 0 | 0 | 0 | 0 | 0 | 0 | 0 | 0 | 0 | 0 | 0 | 0 | 0
subregion23 | 0 | 0 | 0 | 0 | 0 | 0 | 0 | 0 | 0 | 0 | 0 | 0 | 0 | 0 | 0 | 0 | 0 | 0 | 0 | 0 | 0 | 0 | 0 | 0 | 0 | 0 | 0 | 0 | 0 | 0 | 0 | 0 | 0 | 0 | 0 | 0 | 0 | 0 | 0 | 0 | 0
subregion24 | 0 | 0 | 0 | 0 | 0 | 0 | 0 | 0 | 0 | 0 | 0 | 0 | 0 | 0 | 0 | 0 | 0 | 0 | 0 | 0 | 0 | 0 | 0 | 0 | 0 | 0 | 0 | 0 | 0 | 0 | 0 | 0 | 0 | 0 | 0 | 0 | 0 | 0 | 0 | 0 | 0
subregion25 | 0 | 0 | 0 | 0 | 0 | 0 | 0 | 0 | 0 | 0 | 0 | 0 | 0 | 0 | 0 | 0 | 0 | 0 | 0 | 0 | 0 | 0 | 0 | 0 | 0 | 0 | 0 | 0 | 0 | 0 | 0 | 0 | 0 | 0 | 0 | 0 | 0 | 0 | 0 | 0 | 0
subregion26 | 0 | 0 | 0 | 0 | 0 | 0 | 0 | 0 | 0 | 0 | 0 | 0 | 0 | 0 | 0 | 0 | 0 | 0 | 0 | 0 | 0 | 0 | 0 | 0 | 0 | 0 | 0 | 0 | 0 | 0 | 0 | 0 | 0 | 0 | 0 | 0 | 0 | 0 | 0 | 0 | 0
subregion27 | 0 | 0 | 0 | 0 | 0 | 0 | 0 | 0 | 0 | 0 | 0 | 0 | 0 | 0 | 0 | 0 | 0 | 0 | 0 | 0 | 0 | 0 | 0 | 0 | 0 | 0 | 0 | 0 | 0 | 0 | 0 | 0 | 0 | 0 | 0 | 0 | 0 | 0 | 0 | 0 | 0
subregion28 | 0 | 0 | 0 | 0 | 0 | 0 | 0 | 0 | 0 | 0 | 0 | 0 | 0 | 0 | 0 | 0 | 0 | 0 | 0 | 0 | 0 | 0 | 0 | 0 | 0 | 0 | 0 | 0 | 0 | 0 | 0 | 0 | 0 | 0 | 0 | 0 | 0 | 0 | 0 | 0 | 0
subregion29 | 0 | 0 | 0 | 0 | 0 | 0 | 0 | 0 | 0 | 0 | 0 | 0 | 0 | 0 | 0 | 0 | 0 | 0 | 0 | 0 | 0 | 0 | 0 | 0 | 0 | 0 | 0 | 0 | 0 | 0 | 0 | 0 | 0 | 0 | 0 | 0 | 0 | 0 | 0 | 0 | 0
subregion30 | 0 | 0 | 0 | 0 | 0 | 0 | 0 | 0 | 0 | 0 | 0 | 0 | 0 | 0 | 0 | 0 | 0 | 0 | 0 | 0 | 0 | 0 | 0 | 0 | 0 | 0 | 0 | 0 | 0 | 0 | 0 | 0 | 0 | 0 | 0 | 0 | 0 | 0 | 0 | 0 | 0
subregion31 | 0 | 0 | 0 | 0 | 0 | 0 | 0 | 0 | 0 | 0 | 0 | 0 | 0 | 0 | 0 | 0 | 0 | 0 | 0 | 0 | 0 | 0 | 0 | 0 | 0 | 0 | 0 | 0 | 0 | 0 | 0 | 0 | 0 | 0 | 0 | 0 | 0 | 0 | 0 | 0 | 0
subregion32 | 0 | 0 | 0 | 0 | 0 | 0 | 0 | 0 | 0 | 0 | 0 | 0 | 0 | 0 | 0 | 0 | 0 | 0 | 0 | 0 | 0 | 0 | 0 | 0 | 0 | 0 | 0 | 0 | 0 | 0 | 0 | 0 | 0 | 0 | 0 | 0 | 0 | 0 | 0 | 0 | 0
subregion33 | 0 | 0 | 0 | 0 | 0 | 0 | 0 | 0 | 0 | 0 | 0 | 0 | 0 | 0 | 0 | 0 | 0 | 0 | 0 | 0 | 0 | 0 | 0 | 0 | 0 | 0 | 0 | 0 | 0 | 0 | 0 | 0 | 0 | 0 | 0 | 0 | 0 | 0 | 0 | 0 | 0
subregion34 | 0 | 0 | 0 | 0 | 0 | 0 | 0 | 0 | 0 | 0 | 0 | 0 | 0 | 0 | 0 | 0 | 0 | 0 | 0 | 0 | 0 | 0 | 0 | 0 | 0 | 0 | 0 | 0 | 0 | 0 | 0 | 0 | 0 | 0 | 0 | 0 | 0 | 0 | 0 | 0 | 0
subregion35 | 0 | 0 | 0 | 0 | 0 | 0 | 0 | 0 | 0 | 0 | 0 | 0 | 0 | 0 | 0 | 0 | 0 | 0 | 0 | 0 | 0 | 0 | 0 | 0 | 0 | 0 | 0 | 0 | 0 | 0 | 0 | 0 | 0 | 0 | 0 | 0 | 0 | 0 | 0 | 0 | 0
subregion36 | 0 | 0 | 0 | 0 | 0 | 0 | 0 | 0 | 0 | 0 | 0 | 0 | 0 | 0 | 0 | 0 | 0 | 0 | 0 | 0 | 0 | 0 | 0 | 0 | 0 | 0 | 0 | 0 | 0 | 0 | 0 | 0 | 0 | 0 | 0 | 0 | 0 | 0 | 0 | 0 | 0
subregion37 | 0 | 0 | 0 | 0 | 0 | 0 | 0 | 0 | 0 | 0 | 0 | 0 | 0 | 0 | 0 | 0 | 0 | 0 | 0 | 0 | 0 | 0 | 0 | 0 | 0 | 0 | 0 | 0 | 0 | 0 | 0 | 0 | 0 | 0 | 0 | 0 | 0 | 0 | 0 | 0 | 0
subregion38 | 0 | 0 | 0 | 0 | 0 | 0 | 0 | 0 | 0 | 0 | 0 | 0 | 0 | 0 | 0 | 0 | 0 | 0 | 0 | 0 | 0 | 0 | 0 | 0 | 0 | 0 | 0 | 0 | 0 | 0 | 0 | 0 | 0 | 0 | 0 | 0 | 0 | 0 | 0 | 0 | 0
subregion39 | 0 | 0 | 0 | 0 | 0 | 0 | 0 | 0 | 0 | 0 | 0 | 0 | 0 | 0 | 0 | 0 | 0 | 0 | 0 | 0 | 0 | 0 | 0 | 0 | 0 | 0 | 0 | 0 | 0 | 0 | 0 | 0 | 0 | 0 | 0 | 0 | 0 | 0 | 0 | 0 | 0
subregion40 | 0 | 0 | 0 | 0 | 0 | 0 | 0 | 0 | 0 | 0 | 0 | 0 | 0 | 0 | 0 | 0 | 0 | 0 | 0 | 0 | 0 | 0 | 0 | 0 | 0 | 0 | 0 | 0 | 0 | 0 | 0 | 0 | 0 | 0 | 0 | 0 | 0 | 0 | 0 | 0 | 0
subregion41 | 0 | 0 | 0 | 0 | 0 | 0 | 0 | 0 | 0 | 0 | 0 | 0 | 0 | 0 | 0 | 0 | 0 | 0 | 0 | 0 | 0 | 0 | 0 | 0 | 0 | 0 | 0 | 0 | 0 | 0 | 0 | 0 | 0 | 0 | 0 | 0 | 0 | 0 | 0 | 0 | 0
subregion42 | 0 | 0 | 0 | 0 | 0 | 0 | 0 | 0 | 0 | 0 | 0 | 0 | 0 | 0 | 0 | 0 | 0 | 0 | 0 | 0 | 0 | 0 | 0 | 0 | 0 | 0 | 0 | 0 | 0 | 0 | 0 | 0 | 0 | 0 | 0 | 0 | 0 | 0 | 0 | 0 | 0
subregion43 | 0 | 0 | 0 | 0 | 0 | 0 | 0 | 0 | 0 | 0 | 0 | 0 | 0 | 0 | 0 | 0 | 0 | 0 | 0 | 0 | 0 | 0 | 0 | 0 | 0 | 0 | 0 | 0 | 0 | 0 | 0 | 0 | 0 | 0 | 0 | 0 | 0 | 0 | 0 | 0 | 0
subregion44 | 0 | 0 | 0 | 0 | 0 | 0 | 0 | 0 | 0 | 0 | 0 | 0 | 0 | 0 | 0 | 0 | 0 | 0 | 0 | 0 | 0 | 0 | 0 | 0 | 0 | 0 | 0 | 0 | 0 | 0 | 0 | 0 | 0 | 0 | 0 | 0 | 0 | 0 | 0 | 0 | 0
subregion45 | 0 | 0 | 0 | 0 | 0 | 0 | 0 | 0 | 0 | 0 | 0 | 0 | 0 | 0 | 0 | 0 | 0 | 0 | 0 | 0 | 0 | 0 | 0 | 0 | 0 | 0 | 0 | 0 | 0 | 0 | 0 | 0 | 0 | 0 | 0 | 0 | 0 | 0 | 0 | 0 | 0
subregion46 | 0 | 0 | 0 | 0 | 0 | 0 | 0 | 0 | 0 | 0 | 0 | 0 | 0 | 0 | 0 | 0 | 0 | 0 | 0 | 0 | 0 | 0 | 0 | 0 | 0 | 0 | 0 | 0 | 0 | 0 | 0 | 0 | 0 | 0 | 0 | 0 | 0 | 0 | 0 | 0 | 0
subregion47 | 0 | 0 | 0 | 0 | 0 | 0 | 0 | 0 | 0 | 0 | 0 | 0 | 0 | 0 | 0 | 0 | 0 | 0 | 0 | 0 | 0 | 0 | 0 | 0 | 0 | 0 | 0 | 0 | 0 | 0 | 0 | 0 | 0 | 0 | 0 | 0 | 0 | 0 | 0 | 0 | 0
subregion48 | 0 | 0 | 0 | 0 | 0 | 0 | 0 | 0 | 0 | 0 | 0 | 0 | 0 | 0 | 0 | 0 | 0 | 0 | 0 | 0 | 0 | 0 | 0 | 0 | 0 | 0 | 0 | 0 | 0 | 0 | 0 | 0 | 0 | 0 | 0 | 0 | 0 | 0 | 0 | 0 | 0
subregion49 | 0 | 0 | 0 | 0 | 0 | 0 | 0 | 0 | 0 | 0 | 0 | 0 | 0 | 0 | 0 | 0 | 0 | 0 | 0 | 0 | 0 | 0 | 0 | 0 | 0 | 0 | 0 | 0 | 0 | 0 | 0 | 0 | 0 | 0 | 0 | 0 | 0 | 0 | 0 | 0 | 0
subregion50 | 0 | 0 | 0 | 0 | 0 | 0 | 0 | 0 | 0 | 0 | 0 | 0 | 0 | 0 | 0 | 0 | 0 | 0 | 0 | 0 | 0 | 0 | 0 | 0 | 0 | 0 | 0 | 0 | 0 | 0 | 0 | 0 | 0 | 0 | 0 | 0 | 0 | 0 | 0 | 0 | 0
subregion51 | 0 | 0 | 0 | 0 | 0 | 0 | 0 | 0 | 0 | 0 | 0 | 0 | 0 | 0 | 0 | 0 | 0 | 0 | 0 | 0 | 0 | 0 | 0 | 0 | 0 | 0 | 0 | 0 | 0 | 0 | 0 | 0 | 0 | 0 | 0 | 0 | 0 | 0 | 0 | 0 | 0
subregion52 | 0 | 0 | 0 | 0 | 0 | 0 | 0 | 0 | 0 | 0 | 0 | 0 | 0 | 0 | 0 | 0 | 0 | 0 | 0 | 0 | 0 | 0 | 0 | 0 | 0 | 0 | 0 | 0 | 0 | 0 | 0 | 0 | 0 | 0 | 0 | 0 | 0 | 0 | 0 | 0 | 0
subregion53 | 0 | 0 | 0 | 0 | 0 | 0 | 0 | 0 | 0 | 0 | 0 | 0 | 0 | 0 | 0 | 0 | 0 | 0 | 0 | 0 | 0 | 0 | 0 | 0 | 0 | 0 | 0 | 0 | 0 | 0 | 0 | 0 | 0 | 0 | 0 | 0 | 0 | 0 | 0 | 0 | 0
subregion54 | 0 | 0 | 0 | 0 | 0 | 0 | 0 | 0 | 0 | 0 | 0 | 0 | 0 | 0 | 0 | 0 | 0 | 0 | 0 | 0 | 0 | 0 | 0 | 0 | 0 | 0 | 0 | 0 | 0 | 0 | 0 | 0 | 0 | 0 | 0 | 0 | 0 | 0 | 0 | 0 | 0
subregion55 | 0 | 0 | 0 | 0 | 0 | 0 | 0 | 0 | 0 | 0 | 0 | 0 | 0 | 0 | 0 | 0 | 0 | 0 | 0 | 0 | 0 | 0 | 0 | 0 | 0 | 0 | 0 | 0 | 0 | 0 | 0 | 0 | 0 | 0 | 0 | 0 | 0 | 0 | 0 | 0 | 0
subregion56 | 0 | 0 | 0 | 0 | 0 | 0 | 0 | 0 | 0 | 0 | 0 | 0 | 0 | 0 | 0 | 0 | 0 | 0 | 0 | 0 | 0 | 0 | 0 | 0 | 0 | 0 | 0 | 0 | 0 | 0 | 0 | 0 | 0 | 0 | 0 | 0 | 0 | 0 | 0 | 0 | 0
subregion57 | 0 | 0 | 0 | 0 | 0 | 0 | 0 | 0 | 0 | 0 | 0 | 0 | 0 | 0 | 0 | 0 | 0 | 0 | 0 | 0 | 0 | 0 | 0 | 0 | 0 | 0 | 0 | 0 | 0 | 0 | 0 | 0 | 0 | 0 | 0 | 0 | 0 | 0 | 0 | 0 | 0
subregion58 | 0 | 0 | 0 | 0 | 0 | 0 | 0 | 0 | 0 | 0 | 0 | 0 | 0 | 0 | 0 | 0 | 0 | 0 | 0 | 0 | 0 | 0 | 0 | 0 | 0 | 0 | 0 | 0 | 0 | 0 | 0 | 0 | 0 | 0 | 0 | 0 | 0 | 0 | 0 | 0 | 0
subregion59 | 0 | 0 | 0 | 0 | 0 | 0 | 0 | 0 | 0 | 0 | 0 | 0 | 0 | 0 | 0 | 0 | 0 | 0 | 0 | 0 | 0 | 0 | 0 | 0 | 0 | 0 | 0 | 0 | 0 | 0 | 0 | 0 | 0 | 0 | 0 | 0 | 0 | 0 | 0 | 0 | 0
subregion60 | 0 | 0 | 0 | 0 | 0 | 0 | 0 | 0 | 0 | 0 | 0 | 0 | 0 | 0 | 0 | 0 | 0 | 0 | 0 | 0 | 0 | 0 | 0 | 0 | 0 | 0 | 0 | 0 | 0 | 0 | 0 | 0 | 0 | 0 | 0 | 0 | 0 | 0 | 0 | 0 | 0

## BRZSPbS-psgr-ships
Unit: % (share of vehicles that must be ZEVs) | 2020 | 2021 | 2022 | 2023 | 2024 | 2025 | 2026 | 2027 | 2028 | 2029 | 2030 | 2031 | 2032 | 2033 | 2034 | 2035 | 2036 | 2037 | 2038 | 2039 | 2040 | 2041 | 2042 | 2043 | 2044 | 2045 | 2046 | 2047 | 2048 | 2049 | 2050 | 2051 | 2052 | 2053 | 2054 | 2055 | 2056 | 2057 | 2058 | 2059 | 2060
subregion1 | 0 | 0 | 0 | 0 | 0 | 0 | 0 | 0 | 0 | 0 | 0 | 0 | 0 | 0 | 0 | 0 | 0 | 0 | 0 | 0 | 0 | 0 | 0 | 0 | 0 | 0 | 0 | 0 | 0 | 0 | 0 | 0 | 0 | 0 | 0 | 0 | 0 | 0 | 0 | 0 | 0
subregion2 | 0 | 0 | 0 | 0 | 0 | 0 | 0 | 0 | 0 | 0 | 0 | 0 | 0 | 0 | 0 | 0 | 0 | 0 | 0 | 0 | 0 | 0 | 0 | 0 | 0 | 0 | 0 | 0 | 0 | 0 | 0 | 0 | 0 | 0 | 0 | 0 | 0 | 0 | 0 | 0 | 0
subregion3 | 0 | 0 | 0 | 0 | 0 | 0 | 0 | 0 | 0 | 0 | 0 | 0 | 0 | 0 | 0 | 0 | 0 | 0 | 0 | 0 | 0 | 0 | 0 | 0 | 0 | 0 | 0 | 0 | 0 | 0 | 0 | 0 | 0 | 0 | 0 | 0 | 0 | 0 | 0 | 0 | 0
subregion4 | 0 | 0 | 0 | 0 | 0 | 0 | 0 | 0 | 0 | 0 | 0 | 0 | 0 | 0 | 0 | 0 | 0 | 0 | 0 | 0 | 0 | 0 | 0 | 0 | 0 | 0 | 0 | 0 | 0 | 0 | 0 | 0 | 0 | 0 | 0 | 0 | 0 | 0 | 0 | 0 | 0
subregion5 | 0 | 0 | 0 | 0 | 0 | 0 | 0 | 0 | 0 | 0 | 0 | 0 | 0 | 0 | 0 | 0 | 0 | 0 | 0 | 0 | 0 | 0 | 0 | 0 | 0 | 0 | 0 | 0 | 0 | 0 | 0 | 0 | 0 | 0 | 0 | 0 | 0 | 0 | 0 | 0 | 0
subregion6 | 0 | 0 | 0 | 0 | 0 | 0 | 0 | 0 | 0 | 0 | 0 | 0 | 0 | 0 | 0 | 0 | 0 | 0 | 0 | 0 | 0 | 0 | 0 | 0 | 0 | 0 | 0 | 0 | 0 | 0 | 0 | 0 | 0 | 0 | 0 | 0 | 0 | 0 | 0 | 0 | 0
subregion7 | 0 | 0 | 0 | 0 | 0 | 0 | 0 | 0 | 0 | 0 | 0 | 0 | 0 | 0 | 0 | 0 | 0 | 0 | 0 | 0 | 0 | 0 | 0 | 0 | 0 | 0 | 0 | 0 | 0 | 0 | 0 | 0 | 0 | 0 | 0 | 0 | 0 | 0 | 0 | 0 | 0
subregion8 | 0 | 0 | 0 | 0 | 0 | 0 | 0 | 0 | 0 | 0 | 0 | 0 | 0 | 0 | 0 | 0 | 0 | 0 | 0 | 0 | 0 | 0 | 0 | 0 | 0 | 0 | 0 | 0 | 0 | 0 | 0 | 0 | 0 | 0 | 0 | 0 | 0 | 0 | 0 | 0 | 0
subregion9 | 0 | 0 | 0 | 0 | 0 | 0 | 0 | 0 | 0 | 0 | 0 | 0 | 0 | 0 | 0 | 0 | 0 | 0 | 0 | 0 | 0 | 0 | 0 | 0 | 0 | 0 | 0 | 0 | 0 | 0 | 0 | 0 | 0 | 0 | 0 | 0 | 0 | 0 | 0 | 0 | 0
subregion10 | 0 | 0 | 0 | 0 | 0 | 0 | 0 | 0 | 0 | 0 | 0 | 0 | 0 | 0 | 0 | 0 | 0 | 0 | 0 | 0 | 0 | 0 | 0 | 0 | 0 | 0 | 0 | 0 | 0 | 0 | 0 | 0 | 0 | 0 | 0 | 0 | 0 | 0 | 0 | 0 | 0
subregion11 | 0 | 0 | 0 | 0 | 0 | 0 | 0 | 0 | 0 | 0 | 0 | 0 | 0 | 0 | 0 | 0 | 0 | 0 | 0 | 0 | 0 | 0 | 0 | 0 | 0 | 0 | 0 | 0 | 0 | 0 | 0 | 0 | 0 | 0 | 0 | 0 | 0 | 0 | 0 | 0 | 0
subregion12 | 0 | 0 | 0 | 0 | 0 | 0 | 0 | 0 | 0 | 0 | 0 | 0 | 0 | 0 | 0 | 0 | 0 | 0 | 0 | 0 | 0 | 0 | 0 | 0 | 0 | 0 | 0 | 0 | 0 | 0 | 0 | 0 | 0 | 0 | 0 | 0 | 0 | 0 | 0 | 0 | 0
subregion13 | 0 | 0 | 0 | 0 | 0 | 0 | 0 | 0 | 0 | 0 | 0 | 0 | 0 | 0 | 0 | 0 | 0 | 0 | 0 | 0 | 0 | 0 | 0 | 0 | 0 | 0 | 0 | 0 | 0 | 0 | 0 | 0 | 0 | 0 | 0 | 0 | 0 | 0 | 0 | 0 | 0
subregion14 | 0 | 0 | 0 | 0 | 0 | 0 | 0 | 0 | 0 | 0 | 0 | 0 | 0 | 0 | 0 | 0 | 0 | 0 | 0 | 0 | 0 | 0 | 0 | 0 | 0 | 0 | 0 | 0 | 0 | 0 | 0 | 0 | 0 | 0 | 0 | 0 | 0 | 0 | 0 | 0 | 0
subregion15 | 0 | 0 | 0 | 0 | 0 | 0 | 0 | 0 | 0 | 0 | 0 | 0 | 0 | 0 | 0 | 0 | 0 | 0 | 0 | 0 | 0 | 0 | 0 | 0 | 0 | 0 | 0 | 0 | 0 | 0 | 0 | 0 | 0 | 0 | 0 | 0 | 0 | 0 | 0 | 0 | 0
subregion16 | 0 | 0 | 0 | 0 | 0 | 0 | 0 | 0 | 0 | 0 | 0 | 0 | 0 | 0 | 0 | 0 | 0 | 0 | 0 | 0 | 0 | 0 | 0 | 0 | 0 | 0 | 0 | 0 | 0 | 0 | 0 | 0 | 0 | 0 | 0 | 0 | 0 | 0 | 0 | 0 | 0
subregion17 | 0 | 0 | 0 | 0 | 0 | 0 | 0 | 0 | 0 | 0 | 0 | 0 | 0 | 0 | 0 | 0 | 0 | 0 | 0 | 0 | 0 | 0 | 0 | 0 | 0 | 0 | 0 | 0 | 0 | 0 | 0 | 0 | 0 | 0 | 0 | 0 | 0 | 0 | 0 | 0 | 0
subregion18 | 0 | 0 | 0 | 0 | 0 | 0 | 0 | 0 | 0 | 0 | 0 | 0 | 0 | 0 | 0 | 0 | 0 | 0 | 0 | 0 | 0 | 0 | 0 | 0 | 0 | 0 | 0 | 0 | 0 | 0 | 0 | 0 | 0 | 0 | 0 | 0 | 0 | 0 | 0 | 0 | 0
subregion19 | 0 | 0 | 0 | 0 | 0 | 0 | 0 | 0 | 0 | 0 | 0 | 0 | 0 | 0 | 0 | 0 | 0 | 0 | 0 | 0 | 0 | 0 | 0 | 0 | 0 | 0 | 0 | 0 | 0 | 0 | 0 | 0 | 0 | 0 | 0 | 0 | 0 | 0 | 0 | 0 | 0
subregion20 | 0 | 0 | 0 | 0 | 0 | 0 | 0 | 0 | 0 | 0 | 0 | 0 | 0 | 0 | 0 | 0 | 0 | 0 | 0 | 0 | 0 | 0 | 0 | 0 | 0 | 0 | 0 | 0 | 0 | 0 | 0 | 0 | 0 | 0 | 0 | 0 | 0 | 0 | 0 | 0 | 0
subregion21 | 0 | 0 | 0 | 0 | 0 | 0 | 0 | 0 | 0 | 0 | 0 | 0 | 0 | 0 | 0 | 0 | 0 | 0 | 0 | 0 | 0 | 0 | 0 | 0 | 0 | 0 | 0 | 0 | 0 | 0 | 0 | 0 | 0 | 0 | 0 | 0 | 0 | 0 | 0 | 0 | 0
subregion22 | 0 | 0 | 0 | 0 | 0 | 0 | 0 | 0 | 0 | 0 | 0 | 0 | 0 | 0 | 0 | 0 | 0 | 0 | 0 | 0 | 0 | 0 | 0 | 0 | 0 | 0 | 0 | 0 | 0 | 0 | 0 | 0 | 0 | 0 | 0 | 0 | 0 | 0 | 0 | 0 | 0
subregion23 | 0 | 0 | 0 | 0 | 0 | 0 | 0 | 0 | 0 | 0 | 0 | 0 | 0 | 0 | 0 | 0 | 0 | 0 | 0 | 0 | 0 | 0 | 0 | 0 | 0 | 0 | 0 | 0 | 0 | 0 | 0 | 0 | 0 | 0 | 0 | 0 | 0 | 0 | 0 | 0 | 0
subregion24 | 0 | 0 | 0 | 0 | 0 | 0 | 0 | 0 | 0 | 0 | 0 | 0 | 0 | 0 | 0 | 0 | 0 | 0 | 0 | 0 | 0 | 0 | 0 | 0 | 0 | 0 | 0 | 0 | 0 | 0 | 0 | 0 | 0 | 0 | 0 | 0 | 0 | 0 | 0 | 0 | 0
subregion25 | 0 | 0 | 0 | 0 | 0 | 0 | 0 | 0 | 0 | 0 | 0 | 0 | 0 | 0 | 0 | 0 | 0 | 0 | 0 | 0 | 0 | 0 | 0 | 0 | 0 | 0 | 0 | 0 | 0 | 0 | 0 | 0 | 0 | 0 | 0 | 0 | 0 | 0 | 0 | 0 | 0
subregion26 | 0 | 0 | 0 | 0 | 0 | 0 | 0 | 0 | 0 | 0 | 0 | 0 | 0 | 0 | 0 | 0 | 0 | 0 | 0 | 0 | 0 | 0 | 0 | 0 | 0 | 0 | 0 | 0 | 0 | 0 | 0 | 0 | 0 | 0 | 0 | 0 | 0 | 0 | 0 | 0 | 0
subregion27 | 0 | 0 | 0 | 0 | 0 | 0 | 0 | 0 | 0 | 0 | 0 | 0 | 0 | 0 | 0 | 0 | 0 | 0 | 0 | 0 | 0 | 0 | 0 | 0 | 0 | 0 | 0 | 0 | 0 | 0 | 0 | 0 | 0 | 0 | 0 | 0 | 0 | 0 | 0 | 0 | 0
subregion28 | 0 | 0 | 0 | 0 | 0 | 0 | 0 | 0 | 0 | 0 | 0 | 0 | 0 | 0 | 0 | 0 | 0 | 0 | 0 | 0 | 0 | 0 | 0 | 0 | 0 | 0 | 0 | 0 | 0 | 0 | 0 | 0 | 0 | 0 | 0 | 0 | 0 | 0 | 0 | 0 | 0
subregion29 | 0 | 0 | 0 | 0 | 0 | 0 | 0 | 0 | 0 | 0 | 0 | 0 | 0 | 0 | 0 | 0 | 0 | 0 | 0 | 0 | 0 | 0 | 0 | 0 | 0 | 0 | 0 | 0 | 0 | 0 | 0 | 0 | 0 | 0 | 0 | 0 | 0 | 0 | 0 | 0 | 0
subregion30 | 0 | 0 | 0 | 0 | 0 | 0 | 0 | 0 | 0 | 0 | 0 | 0 | 0 | 0 | 0 | 0 | 0 | 0 | 0 | 0 | 0 | 0 | 0 | 0 | 0 | 0 | 0 | 0 | 0 | 0 | 0 | 0 | 0 | 0 | 0 | 0 | 0 | 0 | 0 | 0 | 0
subregion31 | 0 | 0 | 0 | 0 | 0 | 0 | 0 | 0 | 0 | 0 | 0 | 0 | 0 | 0 | 0 | 0 | 0 | 0 | 0 | 0 | 0 | 0 | 0 | 0 | 0 | 0 | 0 | 0 | 0 | 0 | 0 | 0 | 0 | 0 | 0 | 0 | 0 | 0 | 0 | 0 | 0
subregion32 | 0 | 0 | 0 | 0 | 0 | 0 | 0 | 0 | 0 | 0 | 0 | 0 | 0 | 0 | 0 | 0 | 0 | 0 | 0 | 0 | 0 | 0 | 0 | 0 | 0 | 0 | 0 | 0 | 0 | 0 | 0 | 0 | 0 | 0 | 0 | 0 | 0 | 0 | 0 | 0 | 0
subregion33 | 0 | 0 | 0 | 0 | 0 | 0 | 0 | 0 | 0 | 0 | 0 | 0 | 0 | 0 | 0 | 0 | 0 | 0 | 0 | 0 | 0 | 0 | 0 | 0 | 0 | 0 | 0 | 0 | 0 | 0 | 0 | 0 | 0 | 0 | 0 | 0 | 0 | 0 | 0 | 0 | 0
subregion34 | 0 | 0 | 0 | 0 | 0 | 0 | 0 | 0 | 0 | 0 | 0 | 0 | 0 | 0 | 0 | 0 | 0 | 0 | 0 | 0 | 0 | 0 | 0 | 0 | 0 | 0 | 0 | 0 | 0 | 0 | 0 | 0 | 0 | 0 | 0 | 0 | 0 | 0 | 0 | 0 | 0
subregion35 | 0 | 0 | 0 | 0 | 0 | 0 | 0 | 0 | 0 | 0 | 0 | 0 | 0 | 0 | 0 | 0 | 0 | 0 | 0 | 0 | 0 | 0 | 0 | 0 | 0 | 0 | 0 | 0 | 0 | 0 | 0 | 0 | 0 | 0 | 0 | 0 | 0 | 0 | 0 | 0 | 0
subregion36 | 0 | 0 | 0 | 0 | 0 | 0 | 0 | 0 | 0 | 0 | 0 | 0 | 0 | 0 | 0 | 0 | 0 | 0 | 0 | 0 | 0 | 0 | 0 | 0 | 0 | 0 | 0 | 0 | 0 | 0 | 0 | 0 | 0 | 0 | 0 | 0 | 0 | 0 | 0 | 0 | 0
subregion37 | 0 | 0 | 0 | 0 | 0 | 0 | 0 | 0 | 0 | 0 | 0 | 0 | 0 | 0 | 0 | 0 | 0 | 0 | 0 | 0 | 0 | 0 | 0 | 0 | 0 | 0 | 0 | 0 | 0 | 0 | 0 | 0 | 0 | 0 | 0 | 0 | 0 | 0 | 0 | 0 | 0
subregion38 | 0 | 0 | 0 | 0 | 0 | 0 | 0 | 0 | 0 | 0 | 0 | 0 | 0 | 0 | 0 | 0 | 0 | 0 | 0 | 0 | 0 | 0 | 0 | 0 | 0 | 0 | 0 | 0 | 0 | 0 | 0 | 0 | 0 | 0 | 0 | 0 | 0 | 0 | 0 | 0 | 0
subregion39 | 0 | 0 | 0 | 0 | 0 | 0 | 0 | 0 | 0 | 0 | 0 | 0 | 0 | 0 | 0 | 0 | 0 | 0 | 0 | 0 | 0 | 0 | 0 | 0 | 0 | 0 | 0 | 0 | 0 | 0 | 0 | 0 | 0 | 0 | 0 | 0 | 0 | 0 | 0 | 0 | 0
subregion40 | 0 | 0 | 0 | 0 | 0 | 0 | 0 | 0 | 0 | 0 | 0 | 0 | 0 | 0 | 0 | 0 | 0 | 0 | 0 | 0 | 0 | 0 | 0 | 0 | 0 | 0 | 0 | 0 | 0 | 0 | 0 | 0 | 0 | 0 | 0 | 0 | 0 | 0 | 0 | 0 | 0
subregion41 | 0 | 0 | 0 | 0 | 0 | 0 | 0 | 0 | 0 | 0 | 0 | 0 | 0 | 0 | 0 | 0 | 0 | 0 | 0 | 0 | 0 | 0 | 0 | 0 | 0 | 0 | 0 | 0 | 0 | 0 | 0 | 0 | 0 | 0 | 0 | 0 | 0 | 0 | 0 | 0 | 0
subregion42 | 0 | 0 | 0 | 0 | 0 | 0 | 0 | 0 | 0 | 0 | 0 | 0 | 0 | 0 | 0 | 0 | 0 | 0 | 0 | 0 | 0 | 0 | 0 | 0 | 0 | 0 | 0 | 0 | 0 | 0 | 0 | 0 | 0 | 0 | 0 | 0 | 0 | 0 | 0 | 0 | 0
subregion43 | 0 | 0 | 0 | 0 | 0 | 0 | 0 | 0 | 0 | 0 | 0 | 0 | 0 | 0 | 0 | 0 | 0 | 0 | 0 | 0 | 0 | 0 | 0 | 0 | 0 | 0 | 0 | 0 | 0 | 0 | 0 | 0 | 0 | 0 | 0 | 0 | 0 | 0 | 0 | 0 | 0
subregion44 | 0 | 0 | 0 | 0 | 0 | 0 | 0 | 0 | 0 | 0 | 0 | 0 | 0 | 0 | 0 | 0 | 0 | 0 | 0 | 0 | 0 | 0 | 0 | 0 | 0 | 0 | 0 | 0 | 0 | 0 | 0 | 0 | 0 | 0 | 0 | 0 | 0 | 0 | 0 | 0 | 0
subregion45 | 0 | 0 | 0 | 0 | 0 | 0 | 0 | 0 | 0 | 0 | 0 | 0 | 0 | 0 | 0 | 0 | 0 | 0 | 0 | 0 | 0 | 0 | 0 | 0 | 0 | 0 | 0 | 0 | 0 | 0 | 0 | 0 | 0 | 0 | 0 | 0 | 0 | 0 | 0 | 0 | 0
subregion46 | 0 | 0 | 0 | 0 | 0 | 0 | 0 | 0 | 0 | 0 | 0 | 0 | 0 | 0 | 0 | 0 | 0 | 0 | 0 | 0 | 0 | 0 | 0 | 0 | 0 | 0 | 0 | 0 | 0 | 0 | 0 | 0 | 0 | 0 | 0 | 0 | 0 | 0 | 0 | 0 | 0
subregion47 | 0 | 0 | 0 | 0 | 0 | 0 | 0 | 0 | 0 | 0 | 0 | 0 | 0 | 0 | 0 | 0 | 0 | 0 | 0 | 0 | 0 | 0 | 0 | 0 | 0 | 0 | 0 | 0 | 0 | 0 | 0 | 0 | 0 | 0 | 0 | 0 | 0 | 0 | 0 | 0 | 0
subregion48 | 0 | 0 | 0 | 0 | 0 | 0 | 0 | 0 | 0 | 0 | 0 | 0 | 0 | 0 | 0 | 0 | 0 | 0 | 0 | 0 | 0 | 0 | 0 | 0 | 0 | 0 | 0 | 0 | 0 | 0 | 0 | 0 | 0 | 0 | 0 | 0 | 0 | 0 | 0 | 0 | 0
subregion49 | 0 | 0 | 0 | 0 | 0 | 0 | 0 | 0 | 0 | 0 | 0 | 0 | 0 | 0 | 0 | 0 | 0 | 0 | 0 | 0 | 0 | 0 | 0 | 0 | 0 | 0 | 0 | 0 | 0 | 0 | 0 | 0 | 0 | 0 | 0 | 0 | 0 | 0 | 0 | 0 | 0
subregion50 | 0 | 0 | 0 | 0 | 0 | 0 | 0 | 0 | 0 | 0 | 0 | 0 | 0 | 0 | 0 | 0 | 0 | 0 | 0 | 0 | 0 | 0 | 0 | 0 | 0 | 0 | 0 | 0 | 0 | 0 | 0 | 0 | 0 | 0 | 0 | 0 | 0 | 0 | 0 | 0 | 0
subregion51 | 0 | 0 | 0 | 0 | 0 | 0 | 0 | 0 | 0 | 0 | 0 | 0 | 0 | 0 | 0 | 0 | 0 | 0 | 0 | 0 | 0 | 0 | 0 | 0 | 0 | 0 | 0 | 0 | 0 | 0 | 0 | 0 | 0 | 0 | 0 | 0 | 0 | 0 | 0 | 0 | 0
subregion52 | 0 | 0 | 0 | 0 | 0 | 0 | 0 | 0 | 0 | 0 | 0 | 0 | 0 | 0 | 0 | 0 | 0 | 0 | 0 | 0 | 0 | 0 | 0 | 0 | 0 | 0 | 0 | 0 | 0 | 0 | 0 | 0 | 0 | 0 | 0 | 0 | 0 | 0 | 0 | 0 | 0
subregion53 | 0 | 0 | 0 | 0 | 0 | 0 | 0 | 0 | 0 | 0 | 0 | 0 | 0 | 0 | 0 | 0 | 0 | 0 | 0 | 0 | 0 | 0 | 0 | 0 | 0 | 0 | 0 | 0 | 0 | 0 | 0 | 0 | 0 | 0 | 0 | 0 | 0 | 0 | 0 | 0 | 0
subregion54 | 0 | 0 | 0 | 0 | 0 | 0 | 0 | 0 | 0 | 0 | 0 | 0 | 0 | 0 | 0 | 0 | 0 | 0 | 0 | 0 | 0 | 0 | 0 | 0 | 0 | 0 | 0 | 0 | 0 | 0 | 0 | 0 | 0 | 0 | 0 | 0 | 0 | 0 | 0 | 0 | 0
subregion55 | 0 | 0 | 0 | 0 | 0 | 0 | 0 | 0 | 0 | 0 | 0 | 0 | 0 | 0 | 0 | 0 | 0 | 0 | 0 | 0 | 0 | 0 | 0 | 0 | 0 | 0 | 0 | 0 | 0 | 0 | 0 | 0 | 0 | 0 | 0 | 0 | 0 | 0 | 0 | 0 | 0
subregion56 | 0 | 0 | 0 | 0 | 0 | 0 | 0 | 0 | 0 | 0 | 0 | 0 | 0 | 0 | 0 | 0 | 0 | 0 | 0 | 0 | 0 | 0 | 0 | 0 | 0 | 0 | 0 | 0 | 0 | 0 | 0 | 0 | 0 | 0 | 0 | 0 | 0 | 0 | 0 | 0 | 0
subregion57 | 0 | 0 | 0 | 0 | 0 | 0 | 0 | 0 | 0 | 0 | 0 | 0 | 0 | 0 | 0 | 0 | 0 | 0 | 0 | 0 | 0 | 0 | 0 | 0 | 0 | 0 | 0 | 0 | 0 | 0 | 0 | 0 | 0 | 0 | 0 | 0 | 0 | 0 | 0 | 0 | 0
subregion58 | 0 | 0 | 0 | 0 | 0 | 0 | 0 | 0 | 0 | 0 | 0 | 0 | 0 | 0 | 0 | 0 | 0 | 0 | 0 | 0 | 0 | 0 | 0 | 0 | 0 | 0 | 0 | 0 | 0 | 0 | 0 | 0 | 0 | 0 | 0 | 0 | 0 | 0 | 0 | 0 | 0
subregion59 | 0 | 0 | 0 | 0 | 0 | 0 | 0 | 0 | 0 | 0 | 0 | 0 | 0 | 0 | 0 | 0 | 0 | 0 | 0 | 0 | 0 | 0 | 0 | 0 | 0 | 0 | 0 | 0 | 0 | 0 | 0 | 0 | 0 | 0 | 0 | 0 | 0 | 0 | 0 | 0 | 0
subregion60 | 0 | 0 | 0 | 0 | 0 | 0 | 0 | 0 | 0 | 0 | 0 | 0 | 0 | 0 | 0 | 0 | 0 | 0 | 0 | 0 | 0 | 0 | 0 | 0 | 0 | 0 | 0 | 0 | 0 | 0 | 0 | 0 | 0 | 0 | 0 | 0 | 0 | 0 | 0 | 0 | 0

## BRZSPbS-psgr-mtrbk
Unit: % (share of vehicles that must be ZEVs) | 2020 | 2021 | 2022 | 2023 | 2024 | 2025 | 2026 | 2027 | 2028 | 2029 | 2030 | 2031 | 2032 | 2033 | 2034 | 2035 | 2036 | 2037 | 2038 | 2039 | 2040 | 2041 | 2042 | 2043 | 2044 | 2045 | 2046 | 2047 | 2048 | 2049 | 2050
Alabama | 0 | 0 | 0 | 0 | 0 | 0 | 0 | 0 | 0 | 0 | 0 | 0 | 0 | 0 | 0 | 0 | 0 | 0 | 0 | 0 | 0 | 0 | 0 | 0 | 0 | 0 | 0 | 0 | 0 | 0 | 0
Alaska | 0 | 0 | 0 | 0 | 0 | 0 | 0 | 0 | 0 | 0 | 0 | 0 | 0 | 0 | 0 | 0 | 0 | 0 | 0 | 0 | 0 | 0 | 0 | 0 | 0 | 0 | 0 | 0 | 0 | 0 | 0
Arizona | 0 | 0 | 0 | 0 | 0 | 0 | 0 | 0 | 0 | 0 | 0 | 0 | 0 | 0 | 0 | 0 | 0 | 0 | 0 | 0 | 0 | 0 | 0 | 0 | 0 | 0 | 0 | 0 | 0 | 0 | 0
Arkansas | 0 | 0 | 0 | 0 | 0 | 0 | 0 | 0 | 0 | 0 | 0 | 0 | 0 | 0 | 0 | 0 | 0 | 0 | 0 | 0 | 0 | 0 | 0 | 0 | 0 | 0 | 0 | 0 | 0 | 0 | 0
California | 0 | 0 | 0 | 0 | 0 | 0 | 0 | 0 | 0 | 0 | 0 | 0 | 0 | 0 | 0 | 0 | 0 | 0 | 0 | 0 | 0 | 0 | 0 | 0 | 0 | 0 | 0 | 0 | 0 | 0 | 0
Colorado | 0 | 0 | 0 | 0 | 0 | 0 | 0 | 0 | 0 | 0 | 0 | 0 | 0 | 0 | 0 | 0 | 0 | 0 | 0 | 0 | 0 | 0 | 0 | 0 | 0 | 0 | 0 | 0 | 0 | 0 | 0
Connecticut | 0 | 0 | 0 | 0 | 0 | 0 | 0 | 0 | 0 | 0 | 0 | 0 | 0 | 0 | 0 | 0 | 0 | 0 | 0 | 0 | 0 | 0 | 0 | 0 | 0 | 0 | 0 | 0 | 0 | 0 | 0
Delaware | 0 | 0 | 0 | 0 | 0 | 0 | 0 | 0 | 0 | 0 | 0 | 0 | 0 | 0 | 0 | 0 | 0 | 0 | 0 | 0 | 0 | 0 | 0 | 0 | 0 | 0 | 0 | 0 | 0 | 0 | 0
District of Columbia | 0 | 0 | 0 | 0 | 0 | 0 | 0 | 0 | 0 | 0 | 0 | 0 | 0 | 0 | 0 | 0 | 0 | 0 | 0 | 0 | 0 | 0 | 0 | 0 | 0 | 0 | 0 | 0 | 0 | 0 | 0
Florida | 0 | 0 | 0 | 0 | 0 | 0 | 0 | 0 | 0 | 0 | 0 | 0 | 0 | 0 | 0 | 0 | 0 | 0 | 0 | 0 | 0 | 0 | 0 | 0 | 0 | 0 | 0 | 0 | 0 | 0 | 0
Georgia | 0 | 0 | 0 | 0 | 0 | 0 | 0 | 0 | 0 | 0 | 0 | 0 | 0 | 0 | 0 | 0 | 0 | 0 | 0 | 0 | 0 | 0 | 0 | 0 | 0 | 0 | 0 | 0 | 0 | 0 | 0
Hawaii | 0 | 0 | 0 | 0 | 0 | 0 | 0 | 0 | 0 | 0 | 0 | 0 | 0 | 0 | 0 | 0 | 0 | 0 | 0 | 0 | 0 | 0 | 0 | 0 | 0 | 0 | 0 | 0 | 0 | 0 | 0
Idaho | 0 | 0 | 0 | 0 | 0 | 0 | 0 | 0 | 0 | 0 | 0 | 0 | 0 | 0 | 0 | 0 | 0 | 0 | 0 | 0 | 0 | 0 | 0 | 0 | 0 | 0 | 0 | 0 | 0 | 0 | 0
Illinois | 0 | 0 | 0 | 0 | 0 | 0 | 0 | 0 | 0 | 0 | 0 | 0 | 0 | 0 | 0 | 0 | 0 | 0 | 0 | 0 | 0 | 0 | 0 | 0 | 0 | 0 | 0 | 0 | 0 | 0 | 0
Indiana | 0 | 0 | 0 | 0 | 0 | 0 | 0 | 0 | 0 | 0 | 0 | 0 | 0 | 0 | 0 | 0 | 0 | 0 | 0 | 0 | 0 | 0 | 0 | 0 | 0 | 0 | 0 | 0 | 0 | 0 | 0
Iowa | 0 | 0 | 0 | 0 | 0 | 0 | 0 | 0 | 0 | 0 | 0 | 0 | 0 | 0 | 0 | 0 | 0 | 0 | 0 | 0 | 0 | 0 | 0 | 0 | 0 | 0 | 0 | 0 | 0 | 0 | 0
Kansas | 0 | 0 | 0 | 0 | 0 | 0 | 0 | 0 | 0 | 0 | 0 | 0 | 0 | 0 | 0 | 0 | 0 | 0 | 0 | 0 | 0 | 0 | 0 | 0 | 0 | 0 | 0 | 0 | 0 | 0 | 0
Kentucky | 0 | 0 | 0 | 0 | 0 | 0 | 0 | 0 | 0 | 0 | 0 | 0 | 0 | 0 | 0 | 0 | 0 | 0 | 0 | 0 | 0 | 0 | 0 | 0 | 0 | 0 | 0 | 0 | 0 | 0 | 0
Louisiana | 0 | 0 | 0 | 0 | 0 | 0 | 0 | 0 | 0 | 0 | 0 | 0 | 0 | 0 | 0 | 0 | 0 | 0 | 0 | 0 | 0 | 0 | 0 | 0 | 0 | 0 | 0 | 0 | 0 | 0 | 0
Maine | 0 | 0 | 0 | 0 | 0 | 0 | 0 | 0 | 0 | 0 | 0 | 0 | 0 | 0 | 0 | 0 | 0 | 0 | 0 | 0 | 0 | 0 | 0 | 0 | 0 | 0 | 0 | 0 | 0 | 0 | 0
Maryland | 0 | 0 | 0 | 0 | 0 | 0 | 0 | 0 | 0 | 0 | 0 | 0 | 0 | 0 | 0 | 0 | 0 | 0 | 0 | 0 | 0 | 0 | 0 | 0 | 0 | 0 | 0 | 0 | 0 | 0 | 0
Massachusetts | 0 | 0 | 0 | 0 | 0 | 0 | 0 | 0 | 0 | 0 | 0 | 0 | 0 | 0 | 0 | 0 | 0 | 0 | 0 | 0 | 0 | 0 | 0 | 0 | 0 | 0 | 0 | 0 | 0 | 0 | 0
Michigan | 0 | 0 | 0 | 0 | 0 | 0 | 0 | 0 | 0 | 0 | 0 | 0 | 0 | 0 | 0 | 0 | 0 | 0 | 0 | 0 | 0 | 0 | 0 | 0 | 0 | 0 | 0 | 0 | 0 | 0 | 0
Minnesota | 0 | 0 | 0 | 0 | 0 | 0 | 0 | 0 | 0 | 0 | 0 | 0 | 0 | 0 | 0 | 0 | 0 | 0 | 0 | 0 | 0 | 0 | 0 | 0 | 0 | 0 | 0 | 0 | 0 | 0 | 0
Mississippi | 0 | 0 | 0 | 0 | 0 | 0 | 0 | 0 | 0 | 0 | 0 | 0 | 0 | 0 | 0 | 0 | 0 | 0 | 0 | 0 | 0 | 0 | 0 | 0 | 0 | 0 | 0 | 0 | 0 | 0 | 0
Missouri | 0 | 0 | 0 | 0 | 0 | 0 | 0 | 0 | 0 | 0 | 0 | 0 | 0 | 0 | 0 | 0 | 0 | 0 | 0 | 0 | 0 | 0 | 0 | 0 | 0 | 0 | 0 | 0 | 0 | 0 | 0
Montana | 0 | 0 | 0 | 0 | 0 | 0 | 0 | 0 | 0 | 0 | 0 | 0 | 0 | 0 | 0 | 0 | 0 | 0 | 0 | 0 | 0 | 0 | 0 | 0 | 0 | 0 | 0 | 0 | 0 | 0 | 0
Nebraska | 0 | 0 | 0 | 0 | 0 | 0 | 0 | 0 | 0 | 0 | 0 | 0 | 0 | 0 | 0 | 0 | 0 | 0 | 0 | 0 | 0 | 0 | 0 | 0 | 0 | 0 | 0 | 0 | 0 | 0 | 0
Nevada | 0 | 0 | 0 | 0 | 0 | 0 | 0 | 0 | 0 | 0 | 0 | 0 | 0 | 0 | 0 | 0 | 0 | 0 | 0 | 0 | 0 | 0 | 0 | 0 | 0 | 0 | 0 | 0 | 0 | 0 | 0
New Hampshire | 0 | 0 | 0 | 0 | 0 | 0 | 0 | 0 | 0 | 0 | 0 | 0 | 0 | 0 | 0 | 0 | 0 | 0 | 0 | 0 | 0 | 0 | 0 | 0 | 0 | 0 | 0 | 0 | 0 | 0 | 0
New Jersey | 0 | 0 | 0 | 0 | 0 | 0 | 0 | 0 | 0 | 0 | 0 | 0 | 0 | 0 | 0 | 0 | 0 | 0 | 0 | 0 | 0 | 0 | 0 | 0 | 0 | 0 | 0 | 0 | 0 | 0 | 0
New Mexico | 0 | 0 | 0 | 0 | 0 | 0 | 0 | 0 | 0 | 0 | 0 | 0 | 0 | 0 | 0 | 0 | 0 | 0 | 0 | 0 | 0 | 0 | 0 | 0 | 0 | 0 | 0 | 0 | 0 | 0 | 0
New York | 0 | 0 | 0 | 0 | 0 | 0 | 0 | 0 | 0 | 0 | 0 | 0 | 0 | 0 | 0 | 0 | 0 | 0 | 0 | 0 | 0 | 0 | 0 | 0 | 0 | 0 | 0 | 0 | 0 | 0 | 0
North Carolina | 0 | 0 | 0 | 0 | 0 | 0 | 0 | 0 | 0 | 0 | 0 | 0 | 0 | 0 | 0 | 0 | 0 | 0 | 0 | 0 | 0 | 0 | 0 | 0 | 0 | 0 | 0 | 0 | 0 | 0 | 0
North Dakota | 0 | 0 | 0 | 0 | 0 | 0 | 0 | 0 | 0 | 0 | 0 | 0 | 0 | 0 | 0 | 0 | 0 | 0 | 0 | 0 | 0 | 0 | 0 | 0 | 0 | 0 | 0 | 0 | 0 | 0 | 0
Ohio | 0 | 0 | 0 | 0 | 0 | 0 | 0 | 0 | 0 | 0 | 0 | 0 | 0 | 0 | 0 | 0 | 0 | 0 | 0 | 0 | 0 | 0 | 0 | 0 | 0 | 0 | 0 | 0 | 0 | 0 | 0
Oklahoma | 0 | 0 | 0 | 0 | 0 | 0 | 0 | 0 | 0 | 0 | 0 | 0 | 0 | 0 | 0 | 0 | 0 | 0 | 0 | 0 | 0 | 0 | 0 | 0 | 0 | 0 | 0 | 0 | 0 | 0 | 0
Oregon | 0 | 0 | 0 | 0 | 0 | 0 | 0 | 0 | 0 | 0 | 0 | 0 | 0 | 0 | 0 | 0 | 0 | 0 | 0 | 0 | 0 | 0 | 0 | 0 | 0 | 0 | 0 | 0 | 0 | 0 | 0
Pennsylvania | 0 | 0 | 0 | 0 | 0 | 0 | 0 | 0 | 0 | 0 | 0 | 0 | 0 | 0 | 0 | 0 | 0 | 0 | 0 | 0 | 0 | 0 | 0 | 0 | 0 | 0 | 0 | 0 | 0 | 0 | 0
Rhode Island | 0 | 0 | 0 | 0 | 0 | 0 | 0 | 0 | 0 | 0 | 0 | 0 | 0 | 0 | 0 | 0 | 0 | 0 | 0 | 0 | 0 | 0 | 0 | 0 | 0 | 0 | 0 | 0 | 0 | 0 | 0
South Carolina | 0 | 0 | 0 | 0 | 0 | 0 | 0 | 0 | 0 | 0 | 0 | 0 | 0 | 0 | 0 | 0 | 0 | 0 | 0 | 0 | 0 | 0 | 0 | 0 | 0 | 0 | 0 | 0 | 0 | 0 | 0
South Dakota | 0 | 0 | 0 | 0 | 0 | 0 | 0 | 0 | 0 | 0 | 0 | 0 | 0 | 0 | 0 | 0 | 0 | 0 | 0 | 0 | 0 | 0 | 0 | 0 | 0 | 0 | 0 | 0 | 0 | 0 | 0
Tennessee | 0 | 0 | 0 | 0 | 0 | 0 | 0 | 0 | 0 | 0 | 0 | 0 | 0 | 0 | 0 | 0 | 0 | 0 | 0 | 0 | 0 | 0 | 0 | 0 | 0 | 0 | 0 | 0 | 0 | 0 | 0
Texas | 0 | 0 | 0 | 0 | 0 | 0 | 0 | 0 | 0 | 0 | 0 | 0 | 0 | 0 | 0 | 0 | 0 | 0 | 0 | 0 | 0 | 0 | 0 | 0 | 0 | 0 | 0 | 0 | 0 | 0 | 0
Utah | 0 | 0 | 0 | 0 | 0 | 0 | 0 | 0 | 0 | 0 | 0 | 0 | 0 | 0 | 0 | 0 | 0 | 0 | 0 | 0 | 0 | 0 | 0 | 0 | 0 | 0 | 0 | 0 | 0 | 0 | 0
Vermont | 0 | 0 | 0 | 0 | 0 | 0 | 0 | 0 | 0 | 0 | 0 | 0 | 0 | 0 | 0 | 0 | 0 | 0 | 0 | 0 | 0 | 0 | 0 | 0 | 0 | 0 | 0 | 0 | 0 | 0 | 0
Virginia | 0 | 0 | 0 | 0 | 0 | 0 | 0 | 0 | 0 | 0 | 0 | 0 | 0 | 0 | 0 | 0 | 0 | 0 | 0 | 0 | 0 | 0 | 0 | 0 | 0 | 0 | 0 | 0 | 0 | 0 | 0
Washington | 0 | 0 | 0 | 0 | 0 | 0 | 0 | 0 | 0 | 0 | 0 | 0 | 0 | 0 | 0 | 0 | 0 | 0 | 0 | 0 | 0 | 0 | 0 | 0 | 0 | 0 | 0 | 0 | 0 | 0 | 0
West Virginia | 0 | 0 | 0 | 0 | 0 | 0 | 0 | 0 | 0 | 0 | 0 | 0 | 0 | 0 | 0 | 0 | 0 | 0 | 0 | 0 | 0 | 0 | 0 | 0 | 0 | 0 | 0 | 0 | 0 | 0 | 0
Wisconsin | 0 | 0 | 0 | 0 | 0 | 0 | 0 | 0 | 0 | 0 | 0 | 0 | 0 | 0 | 0 | 0 | 0 | 0 | 0 | 0 | 0 | 0 | 0 | 0 | 0 | 0 | 0 | 0 | 0 | 0 | 0
Wyoming | 0 | 0 | 0 | 0 | 0 | 0 | 0 | 0 | 0 | 0 | 0 | 0 | 0 | 0 | 0 | 0 | 0 | 0 | 0 | 0 | 0 | 0 | 0 | 0 | 0 | 0 | 0 | 0 | 0 | 0 | 0
subregion52 | 0 | 0 | 0 | 0 | 0 | 0 | 0 | 0 | 0 | 0 | 0 | 0 | 0 | 0 | 0 | 0 | 0 | 0 | 0 | 0 | 0 | 0 | 0 | 0 | 0 | 0 | 0 | 0 | 0 | 0 | 0
subregion53 | 0 | 0 | 0 | 0 | 0 | 0 | 0 | 0 | 0 | 0 | 0 | 0 | 0 | 0 | 0 | 0 | 0 | 0 | 0 | 0 | 0 | 0 | 0 | 0 | 0 | 0 | 0 | 0 | 0 | 0 | 0
subregion54 | 0 | 0 | 0 | 0 | 0 | 0 | 0 | 0 | 0 | 0 | 0 | 0 | 0 | 0 | 0 | 0 | 0 | 0 | 0 | 0 | 0 | 0 | 0 | 0 | 0 | 0 | 0 | 0 | 0 | 0 | 0
subregion55 | 0 | 0 | 0 | 0 | 0 | 0 | 0 | 0 | 0 | 0 | 0 | 0 | 0 | 0 | 0 | 0 | 0 | 0 | 0 | 0 | 0 | 0 | 0 | 0 | 0 | 0 | 0 | 0 | 0 | 0 | 0
subregion56 | 0 | 0 | 0 | 0 | 0 | 0 | 0 | 0 | 0 | 0 | 0 | 0 | 0 | 0 | 0 | 0 | 0 | 0 | 0 | 0 | 0 | 0 | 0 | 0 | 0 | 0 | 0 | 0 | 0 | 0 | 0
subregion57 | 0 | 0 | 0 | 0 | 0 | 0 | 0 | 0 | 0 | 0 | 0 | 0 | 0 | 0 | 0 | 0 | 0 | 0 | 0 | 0 | 0 | 0 | 0 | 0 | 0 | 0 | 0 | 0 | 0 | 0 | 0
subregion58 | 0 | 0 | 0 | 0 | 0 | 0 | 0 | 0 | 0 | 0 | 0 | 0 | 0 | 0 | 0 | 0 | 0 | 0 | 0 | 0 | 0 | 0 | 0 | 0 | 0 | 0 | 0 | 0 | 0 | 0 | 0
subregion59 | 0 | 0 | 0 | 0 | 0 | 0 | 0 | 0 | 0 | 0 | 0 | 0 | 0 | 0 | 0 | 0 | 0 | 0 | 0 | 0 | 0 | 0 | 0 | 0 | 0 | 0 | 0 | 0 | 0 | 0 | 0
subregion60 | 0 | 0 | 0 | 0 | 0 | 0 | 0 | 0 | 0 | 0 | 0 | 0 | 0 | 0 | 0 | 0 | 0 | 0 | 0 | 0 | 0 | 0 | 0 | 0 | 0 | 0 | 0 | 0 | 0 | 0 | 0

## BRZSPbS-frgt-ldv
Unit: % (share of vehicles that must be ZEVs) | 2020 | 2021 | 2022 | 2023 | 2024 | 2025 | 2026 | 2027 | 2028 | 2029 | 2030 | 2031 | 2032 | 2033 | 2034 | 2035 | 2036 | 2037 | 2038 | 2039 | 2040 | 2041 | 2042 | 2043 | 2044 | 2045 | 2046 | 2047 | 2048 | 2049 | 2050
Alabama | 0 | 0 | 0 | 0 | 0 | 0 | 0 | 0 | 0 | 0 | 0 | 0 | 0 | 0 | 0 | 0 | 0 | 0 | 0 | 0 | 0 | 0 | 0 | 0 | 0 | 0 | 0 | 0 | 0 | 0 | 0
Alaska | 0 | 0 | 0 | 0 | 0 | 0 | 0 | 0 | 0 | 0 | 0 | 0 | 0 | 0 | 0 | 0 | 0 | 0 | 0 | 0 | 0 | 0 | 0 | 0 | 0 | 0 | 0 | 0 | 0 | 0 | 0
Arizona | 0 | 0 | 0 | 0 | 0 | 0 | 0 | 0 | 0 | 0 | 0 | 0 | 0 | 0 | 0 | 0 | 0 | 0 | 0 | 0 | 0 | 0 | 0 | 0 | 0 | 0 | 0 | 0 | 0 | 0 | 0
Arkansas | 0 | 0 | 0 | 0 | 0 | 0 | 0 | 0 | 0 | 0 | 0 | 0 | 0 | 0 | 0 | 0 | 0 | 0 | 0 | 0 | 0 | 0 | 0 | 0 | 0 | 0 | 0 | 0 | 0 | 0 | 0
California | 0 | 0 | 0 | 0 | 0 | 0 | 0 | 0 | 0 | 0 | 0 | 0 | 0 | 0 | 0 | 0 | 0 | 0 | 0 | 0 | 0 | 0 | 0 | 0 | 0 | 0 | 0 | 0 | 0 | 0 | 0
Colorado | 0 | 0 | 0 | 0 | 0 | 0 | 0 | 0 | 0 | 0 | 0 | 0 | 0 | 0 | 0 | 0 | 0 | 0 | 0 | 0 | 0 | 0 | 0 | 0 | 0 | 0 | 0 | 0 | 0 | 0 | 0
Connecticut | 0 | 0 | 0 | 0 | 0 | 0 | 0 | 0 | 0 | 0 | 0 | 0 | 0 | 0 | 0 | 0 | 0 | 0 | 0 | 0 | 0 | 0 | 0 | 0 | 0 | 0 | 0 | 0 | 0 | 0 | 0
Delaware | 0 | 0 | 0 | 0 | 0 | 0 | 0 | 0 | 0 | 0 | 0 | 0 | 0 | 0 | 0 | 0 | 0 | 0 | 0 | 0 | 0 | 0 | 0 | 0 | 0 | 0 | 0 | 0 | 0 | 0 | 0
District of Columbia | 0 | 0 | 0 | 0 | 0 | 0 | 0 | 0 | 0 | 0 | 0 | 0 | 0 | 0 | 0 | 0 | 0 | 0 | 0 | 0 | 0 | 0 | 0 | 0 | 0 | 0 | 0 | 0 | 0 | 0 | 0
Florida | 0 | 0 | 0 | 0 | 0 | 0 | 0 | 0 | 0 | 0 | 0 | 0 | 0 | 0 | 0 | 0 | 0 | 0 | 0 | 0 | 0 | 0 | 0 | 0 | 0 | 0 | 0 | 0 | 0 | 0 | 0
Georgia | 0 | 0 | 0 | 0 | 0 | 0 | 0 | 0 | 0 | 0 | 0 | 0 | 0 | 0 | 0 | 0 | 0 | 0 | 0 | 0 | 0 | 0 | 0 | 0 | 0 | 0 | 0 | 0 | 0 | 0 | 0
Hawaii | 0 | 0 | 0 | 0 | 0 | 0 | 0 | 0 | 0 | 0 | 0 | 0 | 0 | 0 | 0 | 0 | 0 | 0 | 0 | 0 | 0 | 0 | 0 | 0 | 0 | 0 | 0 | 0 | 0 | 0 | 0
Idaho | 0 | 0 | 0 | 0 | 0 | 0 | 0 | 0 | 0 | 0 | 0 | 0 | 0 | 0 | 0 | 0 | 0 | 0 | 0 | 0 | 0 | 0 | 0 | 0 | 0 | 0 | 0 | 0 | 0 | 0 | 0
Illinois | 0 | 0 | 0 | 0 | 0 | 0 | 0 | 0 | 0 | 0 | 0 | 0 | 0 | 0 | 0 | 0 | 0 | 0 | 0 | 0 | 0 | 0 | 0 | 0 | 0 | 0 | 0 | 0 | 0 | 0 | 0
Indiana | 0 | 0 | 0 | 0 | 0 | 0 | 0 | 0 | 0 | 0 | 0 | 0 | 0 | 0 | 0 | 0 | 0 | 0 | 0 | 0 | 0 | 0 | 0 | 0 | 0 | 0 | 0 | 0 | 0 | 0 | 0
Iowa | 0 | 0 | 0 | 0 | 0 | 0 | 0 | 0 | 0 | 0 | 0 | 0 | 0 | 0 | 0 | 0 | 0 | 0 | 0 | 0 | 0 | 0 | 0 | 0 | 0 | 0 | 0 | 0 | 0 | 0 | 0
Kansas | 0 | 0 | 0 | 0 | 0 | 0 | 0 | 0 | 0 | 0 | 0 | 0 | 0 | 0 | 0 | 0 | 0 | 0 | 0 | 0 | 0 | 0 | 0 | 0 | 0 | 0 | 0 | 0 | 0 | 0 | 0
Kentucky | 0 | 0 | 0 | 0 | 0 | 0 | 0 | 0 | 0 | 0 | 0 | 0 | 0 | 0 | 0 | 0 | 0 | 0 | 0 | 0 | 0 | 0 | 0 | 0 | 0 | 0 | 0 | 0 | 0 | 0 | 0
Louisiana | 0 | 0 | 0 | 0 | 0 | 0 | 0 | 0 | 0 | 0 | 0 | 0 | 0 | 0 | 0 | 0 | 0 | 0 | 0 | 0 | 0 | 0 | 0 | 0 | 0 | 0 | 0 | 0 | 0 | 0 | 0
Maine | 0 | 0 | 0 | 0 | 0 | 0 | 0 | 0 | 0 | 0 | 0 | 0 | 0 | 0 | 0 | 0 | 0 | 0 | 0 | 0 | 0 | 0 | 0 | 0 | 0 | 0 | 0 | 0 | 0 | 0 | 0
Maryland | 0 | 0 | 0 | 0 | 0 | 0 | 0 | 0 | 0 | 0 | 0 | 0 | 0 | 0 | 0 | 0 | 0 | 0 | 0 | 0 | 0 | 0 | 0 | 0 | 0 | 0 | 0 | 0 | 0 | 0 | 0
Massachusetts | 0 | 0 | 0 | 0 | 0 | 0 | 0 | 0 | 0 | 0 | 0 | 0 | 0 | 0 | 0 | 0 | 0 | 0 | 0 | 0 | 0 | 0 | 0 | 0 | 0 | 0 | 0 | 0 | 0 | 0 | 0
Michigan | 0 | 0 | 0 | 0 | 0 | 0 | 0 | 0 | 0 | 0 | 0 | 0 | 0 | 0 | 0 | 0 | 0 | 0 | 0 | 0 | 0 | 0 | 0 | 0 | 0 | 0 | 0 | 0 | 0 | 0 | 0
Minnesota | 0 | 0 | 0 | 0 | 0 | 0 | 0 | 0 | 0 | 0 | 0 | 0 | 0 | 0 | 0 | 0 | 0 | 0 | 0 | 0 | 0 | 0 | 0 | 0 | 0 | 0 | 0 | 0 | 0 | 0 | 0
Mississippi | 0 | 0 | 0 | 0 | 0 | 0 | 0 | 0 | 0 | 0 | 0 | 0 | 0 | 0 | 0 | 0 | 0 | 0 | 0 | 0 | 0 | 0 | 0 | 0 | 0 | 0 | 0 | 0 | 0 | 0 | 0
Missouri | 0 | 0 | 0 | 0 | 0 | 0 | 0 | 0 | 0 | 0 | 0 | 0 | 0 | 0 | 0 | 0 | 0 | 0 | 0 | 0 | 0 | 0 | 0 | 0 | 0 | 0 | 0 | 0 | 0 | 0 | 0
Montana | 0 | 0 | 0 | 0 | 0 | 0 | 0 | 0 | 0 | 0 | 0 | 0 | 0 | 0 | 0 | 0 | 0 | 0 | 0 | 0 | 0 | 0 | 0 | 0 | 0 | 0 | 0 | 0 | 0 | 0 | 0
Nebraska | 0 | 0 | 0 | 0 | 0 | 0 | 0 | 0 | 0 | 0 | 0 | 0 | 0 | 0 | 0 | 0 | 0 | 0 | 0 | 0 | 0 | 0 | 0 | 0 | 0 | 0 | 0 | 0 | 0 | 0 | 0
Nevada | 0 | 0 | 0 | 0 | 0 | 0 | 0 | 0 | 0 | 0 | 0 | 0 | 0 | 0 | 0 | 0 | 0 | 0 | 0 | 0 | 0 | 0 | 0 | 0 | 0 | 0 | 0 | 0 | 0 | 0 | 0
New Hampshire | 0 | 0 | 0 | 0 | 0 | 0 | 0 | 0 | 0 | 0 | 0 | 0 | 0 | 0 | 0 | 0 | 0 | 0 | 0 | 0 | 0 | 0 | 0 | 0 | 0 | 0 | 0 | 0 | 0 | 0 | 0
New Jersey | 0 | 0 | 0 | 0 | 0 | 0 | 0 | 0 | 0 | 0 | 0 | 0 | 0 | 0 | 0 | 0 | 0 | 0 | 0 | 0 | 0 | 0 | 0 | 0 | 0 | 0 | 0 | 0 | 0 | 0 | 0
New Mexico | 0 | 0 | 0 | 0 | 0 | 0 | 0 | 0 | 0 | 0 | 0 | 0 | 0 | 0 | 0 | 0 | 0 | 0 | 0 | 0 | 0 | 0 | 0 | 0 | 0 | 0 | 0 | 0 | 0 | 0 | 0
New York | 0 | 0 | 0 | 0 | 0 | 0 | 0 | 0 | 0 | 0 | 0 | 0 | 0 | 0 | 0 | 0 | 0 | 0 | 0 | 0 | 0 | 0 | 0 | 0 | 0 | 0 | 0 | 0 | 0 | 0 | 0
North Carolina | 0 | 0 | 0 | 0 | 0 | 0 | 0 | 0 | 0 | 0 | 0 | 0 | 0 | 0 | 0 | 0 | 0 | 0 | 0 | 0 | 0 | 0 | 0 | 0 | 0 | 0 | 0 | 0 | 0 | 0 | 0
North Dakota | 0 | 0 | 0 | 0 | 0 | 0 | 0 | 0 | 0 | 0 | 0 | 0 | 0 | 0 | 0 | 0 | 0 | 0 | 0 | 0 | 0 | 0 | 0 | 0 | 0 | 0 | 0 | 0 | 0 | 0 | 0
Ohio | 0 | 0 | 0 | 0 | 0 | 0 | 0 | 0 | 0 | 0 | 0 | 0 | 0 | 0 | 0 | 0 | 0 | 0 | 0 | 0 | 0 | 0 | 0 | 0 | 0 | 0 | 0 | 0 | 0 | 0 | 0
Oklahoma | 0 | 0 | 0 | 0 | 0 | 0 | 0 | 0 | 0 | 0 | 0 | 0 | 0 | 0 | 0 | 0 | 0 | 0 | 0 | 0 | 0 | 0 | 0 | 0 | 0 | 0 | 0 | 0 | 0 | 0 | 0
Oregon | 0 | 0 | 0 | 0 | 0 | 0 | 0 | 0 | 0 | 0 | 0 | 0 | 0 | 0 | 0 | 0 | 0 | 0 | 0 | 0 | 0 | 0 | 0 | 0 | 0 | 0 | 0 | 0 | 0 | 0 | 0
Pennsylvania | 0 | 0 | 0 | 0 | 0 | 0 | 0 | 0 | 0 | 0 | 0 | 0 | 0 | 0 | 0 | 0 | 0 | 0 | 0 | 0 | 0 | 0 | 0 | 0 | 0 | 0 | 0 | 0 | 0 | 0 | 0
Rhode Island | 0 | 0 | 0 | 0 | 0 | 0 | 0 | 0 | 0 | 0 | 0 | 0 | 0 | 0 | 0 | 0 | 0 | 0 | 0 | 0 | 0 | 0 | 0 | 0 | 0 | 0 | 0 | 0 | 0 | 0 | 0
South Carolina | 0 | 0 | 0 | 0 | 0 | 0 | 0 | 0 | 0 | 0 | 0 | 0 | 0 | 0 | 0 | 0 | 0 | 0 | 0 | 0 | 0 | 0 | 0 | 0 | 0 | 0 | 0 | 0 | 0 | 0 | 0
South Dakota | 0 | 0 | 0 | 0 | 0 | 0 | 0 | 0 | 0 | 0 | 0 | 0 | 0 | 0 | 0 | 0 | 0 | 0 | 0 | 0 | 0 | 0 | 0 | 0 | 0 | 0 | 0 | 0 | 0 | 0 | 0
Tennessee | 0 | 0 | 0 | 0 | 0 | 0 | 0 | 0 | 0 | 0 | 0 | 0 | 0 | 0 | 0 | 0 | 0 | 0 | 0 | 0 | 0 | 0 | 0 | 0 | 0 | 0 | 0 | 0 | 0 | 0 | 0
Texas | 0 | 0 | 0 | 0 | 0 | 0 | 0 | 0 | 0 | 0 | 0 | 0 | 0 | 0 | 0 | 0 | 0 | 0 | 0 | 0 | 0 | 0 | 0 | 0 | 0 | 0 | 0 | 0 | 0 | 0 | 0
Utah | 0 | 0 | 0 | 0 | 0 | 0 | 0 | 0 | 0 | 0 | 0 | 0 | 0 | 0 | 0 | 0 | 0 | 0 | 0 | 0 | 0 | 0 | 0 | 0 | 0 | 0 | 0 | 0 | 0 | 0 | 0
Vermont | 0 | 0 | 0 | 0 | 0 | 0 | 0 | 0 | 0 | 0 | 0 | 0 | 0 | 0 | 0 | 0 | 0 | 0 | 0 | 0 | 0 | 0 | 0 | 0 | 0 | 0 | 0 | 0 | 0 | 0 | 0
Virginia | 0 | 0 | 0 | 0 | 0 | 0 | 0 | 0 | 0 | 0 | 0 | 0 | 0 | 0 | 0 | 0 | 0 | 0 | 0 | 0 | 0 | 0 | 0 | 0 | 0 | 0 | 0 | 0 | 0 | 0 | 0
Washington | 0 | 0 | 0 | 0 | 0 | 0 | 0 | 0 | 0 | 0 | 0 | 0 | 0 | 0 | 0 | 0 | 0 | 0 | 0 | 0 | 0 | 0 | 0 | 0 | 0 | 0 | 0 | 0 | 0 | 0 | 0
West Virginia | 0 | 0 | 0 | 0 | 0 | 0 | 0 | 0 | 0 | 0 | 0 | 0 | 0 | 0 | 0 | 0 | 0 | 0 | 0 | 0 | 0 | 0 | 0 | 0 | 0 | 0 | 0 | 0 | 0 | 0 | 0
Wisconsin | 0 | 0 | 0 | 0 | 0 | 0 | 0 | 0 | 0 | 0 | 0 | 0 | 0 | 0 | 0 | 0 | 0 | 0 | 0 | 0 | 0 | 0 | 0 | 0 | 0 | 0 | 0 | 0 | 0 | 0 | 0
Wyoming | 0 | 0 | 0 | 0 | 0 | 0 | 0 | 0 | 0 | 0 | 0 | 0 | 0 | 0 | 0 | 0 | 0 | 0 | 0 | 0 | 0 | 0 | 0 | 0 | 0 | 0 | 0 | 0 | 0 | 0 | 0
subregion52 | 0 | 0 | 0 | 0 | 0 | 0 | 0 | 0 | 0 | 0 | 0 | 0 | 0 | 0 | 0 | 0 | 0 | 0 | 0 | 0 | 0 | 0 | 0 | 0 | 0 | 0 | 0 | 0 | 0 | 0 | 0
subregion53 | 0 | 0 | 0 | 0 | 0 | 0 | 0 | 0 | 0 | 0 | 0 | 0 | 0 | 0 | 0 | 0 | 0 | 0 | 0 | 0 | 0 | 0 | 0 | 0 | 0 | 0 | 0 | 0 | 0 | 0 | 0
subregion54 | 0 | 0 | 0 | 0 | 0 | 0 | 0 | 0 | 0 | 0 | 0 | 0 | 0 | 0 | 0 | 0 | 0 | 0 | 0 | 0 | 0 | 0 | 0 | 0 | 0 | 0 | 0 | 0 | 0 | 0 | 0
subregion55 | 0 | 0 | 0 | 0 | 0 | 0 | 0 | 0 | 0 | 0 | 0 | 0 | 0 | 0 | 0 | 0 | 0 | 0 | 0 | 0 | 0 | 0 | 0 | 0 | 0 | 0 | 0 | 0 | 0 | 0 | 0
subregion56 | 0 | 0 | 0 | 0 | 0 | 0 | 0 | 0 | 0 | 0 | 0 | 0 | 0 | 0 | 0 | 0 | 0 | 0 | 0 | 0 | 0 | 0 | 0 | 0 | 0 | 0 | 0 | 0 | 0 | 0 | 0
subregion57 | 0 | 0 | 0 | 0 | 0 | 0 | 0 | 0 | 0 | 0 | 0 | 0 | 0 | 0 | 0 | 0 | 0 | 0 | 0 | 0 | 0 | 0 | 0 | 0 | 0 | 0 | 0 | 0 | 0 | 0 | 0
subregion58 | 0 | 0 | 0 | 0 | 0 | 0 | 0 | 0 | 0 | 0 | 0 | 0 | 0 | 0 | 0 | 0 | 0 | 0 | 0 | 0 | 0 | 0 | 0 | 0 | 0 | 0 | 0 | 0 | 0 | 0 | 0
subregion59 | 0 | 0 | 0 | 0 | 0 | 0 | 0 | 0 | 0 | 0 | 0 | 0 | 0 | 0 | 0 | 0 | 0 | 0 | 0 | 0 | 0 | 0 | 0 | 0 | 0 | 0 | 0 | 0 | 0 | 0 | 0
subregion60 | 0 | 0 | 0 | 0 | 0 | 0 | 0 | 0 | 0 | 0 | 0 | 0 | 0 | 0 | 0 | 0 | 0 | 0 | 0 | 0 | 0 | 0 | 0 | 0 | 0 | 0 | 0 | 0 | 0 | 0 | 0

## BRZSPbS-frgt-hdv
Unit: % (share of vehicles that must be ZEVs) | 2020 | 2021 | 2022 | 2023 | 2024 | 2025 | 2026 | 2027 | 2028 | 2029 | 2030 | 2031 | 2032 | 2033 | 2034 | 2035 | 2036 | 2037 | 2038 | 2039 | 2040 | 2041 | 2042 | 2043 | 2044 | 2045 | 2046 | 2047 | 2048 | 2049 | 2050
Alabama | 0 | 0 | 0 | 0 | 0 | 0 | 0 | 0 | 0 | 0 | 0 | 0 | 0 | 0 | 0 | 0 | 0 | 0 | 0 | 0 | 0 | 0 | 0 | 0 | 0 | 0 | 0 | 0 | 0 | 0 | 0
Alaska | 0 | 0 | 0 | 0 | 0 | 0 | 0 | 0 | 0 | 0 | 0 | 0 | 0 | 0 | 0 | 0 | 0 | 0 | 0 | 0 | 0 | 0 | 0 | 0 | 0 | 0 | 0 | 0 | 0 | 0 | 0
Arizona | 0 | 0 | 0 | 0 | 0 | 0 | 0 | 0 | 0 | 0 | 0 | 0 | 0 | 0 | 0 | 0 | 0 | 0 | 0 | 0 | 0 | 0 | 0 | 0 | 0 | 0 | 0 | 0 | 0 | 0 | 0
Arkansas | 0 | 0 | 0 | 0 | 0 | 0 | 0 | 0 | 0 | 0 | 0 | 0 | 0 | 0 | 0 | 0 | 0 | 0 | 0 | 0 | 0 | 0 | 0 | 0 | 0 | 0 | 0 | 0 | 0 | 0 | 0
California | 0 | 0 | 0 | 0 | 0 | 0 | 0 | 0 | 0 | 0 | 0 | 0 | 0 | 0 | 0 | 0 | 0 | 0 | 0 | 0 | 0 | 0 | 0 | 0 | 0 | 0 | 0 | 0 | 0 | 0 | 0
Colorado | 0 | 0 | 0 | 0 | 0 | 0 | 0 | 0 | 0 | 0 | 0 | 0 | 0 | 0 | 0 | 0 | 0 | 0 | 0 | 0 | 0 | 0 | 0 | 0 | 0 | 0 | 0 | 0 | 0 | 0 | 0
Connecticut | 0 | 0 | 0 | 0 | 0 | 0 | 0 | 0 | 0 | 0 | 0 | 0 | 0 | 0 | 0 | 0 | 0 | 0 | 0 | 0 | 0 | 0 | 0 | 0 | 0 | 0 | 0 | 0 | 0 | 0 | 0
Delaware | 0 | 0 | 0 | 0 | 0 | 0 | 0 | 0 | 0 | 0 | 0 | 0 | 0 | 0 | 0 | 0 | 0 | 0 | 0 | 0 | 0 | 0 | 0 | 0 | 0 | 0 | 0 | 0 | 0 | 0 | 0
District of Columbia | 0 | 0 | 0 | 0 | 0 | 0 | 0 | 0 | 0 | 0 | 0 | 0 | 0 | 0 | 0 | 0 | 0 | 0 | 0 | 0 | 0 | 0 | 0 | 0 | 0 | 0 | 0 | 0 | 0 | 0 | 0
Florida | 0 | 0 | 0 | 0 | 0 | 0 | 0 | 0 | 0 | 0 | 0 | 0 | 0 | 0 | 0 | 0 | 0 | 0 | 0 | 0 | 0 | 0 | 0 | 0 | 0 | 0 | 0 | 0 | 0 | 0 | 0
Georgia | 0 | 0 | 0 | 0 | 0 | 0 | 0 | 0 | 0 | 0 | 0 | 0 | 0 | 0 | 0 | 0 | 0 | 0 | 0 | 0 | 0 | 0 | 0 | 0 | 0 | 0 | 0 | 0 | 0 | 0 | 0
Hawaii | 0 | 0 | 0 | 0 | 0 | 0 | 0 | 0 | 0 | 0 | 0 | 0 | 0 | 0 | 0 | 0 | 0 | 0 | 0 | 0 | 0 | 0 | 0 | 0 | 0 | 0 | 0 | 0 | 0 | 0 | 0
Idaho | 0 | 0 | 0 | 0 | 0 | 0 | 0 | 0 | 0 | 0 | 0 | 0 | 0 | 0 | 0 | 0 | 0 | 0 | 0 | 0 | 0 | 0 | 0 | 0 | 0 | 0 | 0 | 0 | 0 | 0 | 0
Illinois | 0 | 0 | 0 | 0 | 0 | 0 | 0 | 0 | 0 | 0 | 0 | 0 | 0 | 0 | 0 | 0 | 0 | 0 | 0 | 0 | 0 | 0 | 0 | 0 | 0 | 0 | 0 | 0 | 0 | 0 | 0
Indiana | 0 | 0 | 0 | 0 | 0 | 0 | 0 | 0 | 0 | 0 | 0 | 0 | 0 | 0 | 0 | 0 | 0 | 0 | 0 | 0 | 0 | 0 | 0 | 0 | 0 | 0 | 0 | 0 | 0 | 0 | 0
Iowa | 0 | 0 | 0 | 0 | 0 | 0 | 0 | 0 | 0 | 0 | 0 | 0 | 0 | 0 | 0 | 0 | 0 | 0 | 0 | 0 | 0 | 0 | 0 | 0 | 0 | 0 | 0 | 0 | 0 | 0 | 0
Kansas | 0 | 0 | 0 | 0 | 0 | 0 | 0 | 0 | 0 | 0 | 0 | 0 | 0 | 0 | 0 | 0 | 0 | 0 | 0 | 0 | 0 | 0 | 0 | 0 | 0 | 0 | 0 | 0 | 0 | 0 | 0
Kentucky | 0 | 0 | 0 | 0 | 0 | 0 | 0 | 0 | 0 | 0 | 0 | 0 | 0 | 0 | 0 | 0 | 0 | 0 | 0 | 0 | 0 | 0 | 0 | 0 | 0 | 0 | 0 | 0 | 0 | 0 | 0
Louisiana | 0 | 0 | 0 | 0 | 0 | 0 | 0 | 0 | 0 | 0 | 0 | 0 | 0 | 0 | 0 | 0 | 0 | 0 | 0 | 0 | 0 | 0 | 0 | 0 | 0 | 0 | 0 | 0 | 0 | 0 | 0
Maine | 0 | 0 | 0 | 0 | 0 | 0 | 0 | 0 | 0 | 0 | 0 | 0 | 0 | 0 | 0 | 0 | 0 | 0 | 0 | 0 | 0 | 0 | 0 | 0 | 0 | 0 | 0 | 0 | 0 | 0 | 0
Maryland | 0 | 0 | 0 | 0 | 0 | 0 | 0 | 0 | 0 | 0 | 0 | 0 | 0 | 0 | 0 | 0 | 0 | 0 | 0 | 0 | 0 | 0 | 0 | 0 | 0 | 0 | 0 | 0 | 0 | 0 | 0
Massachusetts | 0 | 0 | 0 | 0 | 0 | 0 | 0 | 0 | 0 | 0 | 0 | 0 | 0 | 0 | 0 | 0 | 0 | 0 | 0 | 0 | 0 | 0 | 0 | 0 | 0 | 0 | 0 | 0 | 0 | 0 | 0
Michigan | 0 | 0 | 0 | 0 | 0 | 0 | 0 | 0 | 0 | 0 | 0 | 0 | 0 | 0 | 0 | 0 | 0 | 0 | 0 | 0 | 0 | 0 | 0 | 0 | 0 | 0 | 0 | 0 | 0 | 0 | 0
Minnesota | 0 | 0 | 0 | 0 | 0 | 0 | 0 | 0 | 0 | 0 | 0 | 0 | 0 | 0 | 0 | 0 | 0 | 0 | 0 | 0 | 0 | 0 | 0 | 0 | 0 | 0 | 0 | 0 | 0 | 0 | 0
Mississippi | 0 | 0 | 0 | 0 | 0 | 0 | 0 | 0 | 0 | 0 | 0 | 0 | 0 | 0 | 0 | 0 | 0 | 0 | 0 | 0 | 0 | 0 | 0 | 0 | 0 | 0 | 0 | 0 | 0 | 0 | 0
Missouri | 0 | 0 | 0 | 0 | 0 | 0 | 0 | 0 | 0 | 0 | 0 | 0 | 0 | 0 | 0 | 0 | 0 | 0 | 0 | 0 | 0 | 0 | 0 | 0 | 0 | 0 | 0 | 0 | 0 | 0 | 0
Montana | 0 | 0 | 0 | 0 | 0 | 0 | 0 | 0 | 0 | 0 | 0 | 0 | 0 | 0 | 0 | 0 | 0 | 0 | 0 | 0 | 0 | 0 | 0 | 0 | 0 | 0 | 0 | 0 | 0 | 0 | 0
Nebraska | 0 | 0 | 0 | 0 | 0 | 0 | 0 | 0 | 0 | 0 | 0 | 0 | 0 | 0 | 0 | 0 | 0 | 0 | 0 | 0 | 0 | 0 | 0 | 0 | 0 | 0 | 0 | 0 | 0 | 0 | 0
Nevada | 0 | 0 | 0 | 0 | 0 | 0 | 0 | 0 | 0 | 0 | 0 | 0 | 0 | 0 | 0 | 0 | 0 | 0 | 0 | 0 | 0 | 0 | 0 | 0 | 0 | 0 | 0 | 0 | 0 | 0 | 0
New Hampshire | 0 | 0 | 0 | 0 | 0 | 0 | 0 | 0 | 0 | 0 | 0 | 0 | 0 | 0 | 0 | 0 | 0 | 0 | 0 | 0 | 0 | 0 | 0 | 0 | 0 | 0 | 0 | 0 | 0 | 0 | 0
New Jersey | 0 | 0 | 0 | 0 | 0 | 0 | 0 | 0 | 0 | 0 | 0 | 0 | 0 | 0 | 0 | 0 | 0 | 0 | 0 | 0 | 0 | 0 | 0 | 0 | 0 | 0 | 0 | 0 | 0 | 0 | 0
New Mexico | 0 | 0 | 0 | 0 | 0 | 0 | 0 | 0 | 0 | 0 | 0 | 0 | 0 | 0 | 0 | 0 | 0 | 0 | 0 | 0 | 0 | 0 | 0 | 0 | 0 | 0 | 0 | 0 | 0 | 0 | 0
New York | 0 | 0 | 0 | 0 | 0 | 0 | 0 | 0 | 0 | 0 | 0 | 0 | 0 | 0 | 0 | 0 | 0 | 0 | 0 | 0 | 0 | 0 | 0 | 0 | 0 | 0 | 0 | 0 | 0 | 0 | 0
North Carolina | 0 | 0 | 0 | 0 | 0 | 0 | 0 | 0 | 0 | 0 | 0 | 0 | 0 | 0 | 0 | 0 | 0 | 0 | 0 | 0 | 0 | 0 | 0 | 0 | 0 | 0 | 0 | 0 | 0 | 0 | 0
North Dakota | 0 | 0 | 0 | 0 | 0 | 0 | 0 | 0 | 0 | 0 | 0 | 0 | 0 | 0 | 0 | 0 | 0 | 0 | 0 | 0 | 0 | 0 | 0 | 0 | 0 | 0 | 0 | 0 | 0 | 0 | 0
Ohio | 0 | 0 | 0 | 0 | 0 | 0 | 0 | 0 | 0 | 0 | 0 | 0 | 0 | 0 | 0 | 0 | 0 | 0 | 0 | 0 | 0 | 0 | 0 | 0 | 0 | 0 | 0 | 0 | 0 | 0 | 0
Oklahoma | 0 | 0 | 0 | 0 | 0 | 0 | 0 | 0 | 0 | 0 | 0 | 0 | 0 | 0 | 0 | 0 | 0 | 0 | 0 | 0 | 0 | 0 | 0 | 0 | 0 | 0 | 0 | 0 | 0 | 0 | 0
Oregon | 0 | 0 | 0 | 0 | 0 | 0 | 0 | 0 | 0 | 0 | 0 | 0 | 0 | 0 | 0 | 0 | 0 | 0 | 0 | 0 | 0 | 0 | 0 | 0 | 0 | 0 | 0 | 0 | 0 | 0 | 0
Pennsylvania | 0 | 0 | 0 | 0 | 0 | 0 | 0 | 0 | 0 | 0 | 0 | 0 | 0 | 0 | 0 | 0 | 0 | 0 | 0 | 0 | 0 | 0 | 0 | 0 | 0 | 0 | 0 | 0 | 0 | 0 | 0
Rhode Island | 0 | 0 | 0 | 0 | 0 | 0 | 0 | 0 | 0 | 0 | 0 | 0 | 0 | 0 | 0 | 0 | 0 | 0 | 0 | 0 | 0 | 0 | 0 | 0 | 0 | 0 | 0 | 0 | 0 | 0 | 0
South Carolina | 0 | 0 | 0 | 0 | 0 | 0 | 0 | 0 | 0 | 0 | 0 | 0 | 0 | 0 | 0 | 0 | 0 | 0 | 0 | 0 | 0 | 0 | 0 | 0 | 0 | 0 | 0 | 0 | 0 | 0 | 0
South Dakota | 0 | 0 | 0 | 0 | 0 | 0 | 0 | 0 | 0 | 0 | 0 | 0 | 0 | 0 | 0 | 0 | 0 | 0 | 0 | 0 | 0 | 0 | 0 | 0 | 0 | 0 | 0 | 0 | 0 | 0 | 0
Tennessee | 0 | 0 | 0 | 0 | 0 | 0 | 0 | 0 | 0 | 0 | 0 | 0 | 0 | 0 | 0 | 0 | 0 | 0 | 0 | 0 | 0 | 0 | 0 | 0 | 0 | 0 | 0 | 0 | 0 | 0 | 0
Texas | 0 | 0 | 0 | 0 | 0 | 0 | 0 | 0 | 0 | 0 | 0 | 0 | 0 | 0 | 0 | 0 | 0 | 0 | 0 | 0 | 0 | 0 | 0 | 0 | 0 | 0 | 0 | 0 | 0 | 0 | 0
Utah | 0 | 0 | 0 | 0 | 0 | 0 | 0 | 0 | 0 | 0 | 0 | 0 | 0 | 0 | 0 | 0 | 0 | 0 | 0 | 0 | 0 | 0 | 0 | 0 | 0 | 0 | 0 | 0 | 0 | 0 | 0
Vermont | 0 | 0 | 0 | 0 | 0 | 0 | 0 | 0 | 0 | 0 | 0 | 0 | 0 | 0 | 0 | 0 | 0 | 0 | 0 | 0 | 0 | 0 | 0 | 0 | 0 | 0 | 0 | 0 | 0 | 0 | 0
Virginia | 0 | 0 | 0 | 0 | 0 | 0 | 0 | 0 | 0 | 0 | 0 | 0 | 0 | 0 | 0 | 0 | 0 | 0 | 0 | 0 | 0 | 0 | 0 | 0 | 0 | 0 | 0 | 0 | 0 | 0 | 0
Washington | 0 | 0 | 0 | 0 | 0 | 0 | 0 | 0 | 0 | 0 | 0 | 0 | 0 | 0 | 0 | 0 | 0 | 0 | 0 | 0 | 0 | 0 | 0 | 0 | 0 | 0 | 0 | 0 | 0 | 0 | 0
West Virginia | 0 | 0 | 0 | 0 | 0 | 0 | 0 | 0 | 0 | 0 | 0 | 0 | 0 | 0 | 0 | 0 | 0 | 0 | 0 | 0 | 0 | 0 | 0 | 0 | 0 | 0 | 0 | 0 | 0 | 0 | 0
Wisconsin | 0 | 0 | 0 | 0 | 0 | 0 | 0 | 0 | 0 | 0 | 0 | 0 | 0 | 0 | 0 | 0 | 0 | 0 | 0 | 0 | 0 | 0 | 0 | 0 | 0 | 0 | 0 | 0 | 0 | 0 | 0
Wyoming | 0 | 0 | 0 | 0 | 0 | 0 | 0 | 0 | 0 | 0 | 0 | 0 | 0 | 0 | 0 | 0 | 0 | 0 | 0 | 0 | 0 | 0 | 0 | 0 | 0 | 0 | 0 | 0 | 0 | 0 | 0
subregion52 | 0 | 0 | 0 | 0 | 0 | 0 | 0 | 0 | 0 | 0 | 0 | 0 | 0 | 0 | 0 | 0 | 0 | 0 | 0 | 0 | 0 | 0 | 0 | 0 | 0 | 0 | 0 | 0 | 0 | 0 | 0
subregion53 | 0 | 0 | 0 | 0 | 0 | 0 | 0 | 0 | 0 | 0 | 0 | 0 | 0 | 0 | 0 | 0 | 0 | 0 | 0 | 0 | 0 | 0 | 0 | 0 | 0 | 0 | 0 | 0 | 0 | 0 | 0
subregion54 | 0 | 0 | 0 | 0 | 0 | 0 | 0 | 0 | 0 | 0 | 0 | 0 | 0 | 0 | 0 | 0 | 0 | 0 | 0 | 0 | 0 | 0 | 0 | 0 | 0 | 0 | 0 | 0 | 0 | 0 | 0
subregion55 | 0 | 0 | 0 | 0 | 0 | 0 | 0 | 0 | 0 | 0 | 0 | 0 | 0 | 0 | 0 | 0 | 0 | 0 | 0 | 0 | 0 | 0 | 0 | 0 | 0 | 0 | 0 | 0 | 0 | 0 | 0
subregion56 | 0 | 0 | 0 | 0 | 0 | 0 | 0 | 0 | 0 | 0 | 0 | 0 | 0 | 0 | 0 | 0 | 0 | 0 | 0 | 0 | 0 | 0 | 0 | 0 | 0 | 0 | 0 | 0 | 0 | 0 | 0
subregion57 | 0 | 0 | 0 | 0 | 0 | 0 | 0 | 0 | 0 | 0 | 0 | 0 | 0 | 0 | 0 | 0 | 0 | 0 | 0 | 0 | 0 | 0 | 0 | 0 | 0 | 0 | 0 | 0 | 0 | 0 | 0
subregion58 | 0 | 0 | 0 | 0 | 0 | 0 | 0 | 0 | 0 | 0 | 0 | 0 | 0 | 0 | 0 | 0 | 0 | 0 | 0 | 0 | 0 | 0 | 0 | 0 | 0 | 0 | 0 | 0 | 0 | 0 | 0
subregion59 | 0 | 0 | 0 | 0 | 0 | 0 | 0 | 0 | 0 | 0 | 0 | 0 | 0 | 0 | 0 | 0 | 0 | 0 | 0 | 0 | 0 | 0 | 0 | 0 | 0 | 0 | 0 | 0 | 0 | 0 | 0
subregion60 | 0 | 0 | 0 | 0 | 0 | 0 | 0 | 0 | 0 | 0 | 0 | 0 | 0 | 0 | 0 | 0 | 0 | 0 | 0 | 0 | 0 | 0 | 0 | 0 | 0 | 0 | 0 | 0 | 0 | 0 | 0

## BRZSPbS-frgt-aircraft
Unit: % (share of vehicles that must be ZEVs) | 2020 | 2021 | 2022 | 2023 | 2024 | 2025 | 2026 | 2027 | 2028 | 2029 | 2030 | 2031 | 2032 | 2033 | 2034 | 2035 | 2036 | 2037 | 2038 | 2039 | 2040 | 2041 | 2042 | 2043 | 2044 | 2045 | 2046 | 2047 | 2048 | 2049 | 2050 | 2051 | 2052 | 2053 | 2054 | 2055 | 2056 | 2057 | 2058 | 2059 | 2060
subregion1 | 0 | 0 | 0 | 0 | 0 | 0 | 0 | 0 | 0 | 0 | 0 | 0 | 0 | 0 | 0 | 0 | 0 | 0 | 0 | 0 | 0 | 0 | 0 | 0 | 0 | 0 | 0 | 0 | 0 | 0 | 0 | 0 | 0 | 0 | 0 | 0 | 0 | 0 | 0 | 0 | 0
subregion2 | 0 | 0 | 0 | 0 | 0 | 0 | 0 | 0 | 0 | 0 | 0 | 0 | 0 | 0 | 0 | 0 | 0 | 0 | 0 | 0 | 0 | 0 | 0 | 0 | 0 | 0 | 0 | 0 | 0 | 0 | 0 | 0 | 0 | 0 | 0 | 0 | 0 | 0 | 0 | 0 | 0
subregion3 | 0 | 0 | 0 | 0 | 0 | 0 | 0 | 0 | 0 | 0 | 0 | 0 | 0 | 0 | 0 | 0 | 0 | 0 | 0 | 0 | 0 | 0 | 0 | 0 | 0 | 0 | 0 | 0 | 0 | 0 | 0 | 0 | 0 | 0 | 0 | 0 | 0 | 0 | 0 | 0 | 0
subregion4 | 0 | 0 | 0 | 0 | 0 | 0 | 0 | 0 | 0 | 0 | 0 | 0 | 0 | 0 | 0 | 0 | 0 | 0 | 0 | 0 | 0 | 0 | 0 | 0 | 0 | 0 | 0 | 0 | 0 | 0 | 0 | 0 | 0 | 0 | 0 | 0 | 0 | 0 | 0 | 0 | 0
subregion5 | 0 | 0 | 0 | 0 | 0 | 0 | 0 | 0 | 0 | 0 | 0 | 0 | 0 | 0 | 0 | 0 | 0 | 0 | 0 | 0 | 0 | 0 | 0 | 0 | 0 | 0 | 0 | 0 | 0 | 0 | 0 | 0 | 0 | 0 | 0 | 0 | 0 | 0 | 0 | 0 | 0
subregion6 | 0 | 0 | 0 | 0 | 0 | 0 | 0 | 0 | 0 | 0 | 0 | 0 | 0 | 0 | 0 | 0 | 0 | 0 | 0 | 0 | 0 | 0 | 0 | 0 | 0 | 0 | 0 | 0 | 0 | 0 | 0 | 0 | 0 | 0 | 0 | 0 | 0 | 0 | 0 | 0 | 0
subregion7 | 0 | 0 | 0 | 0 | 0 | 0 | 0 | 0 | 0 | 0 | 0 | 0 | 0 | 0 | 0 | 0 | 0 | 0 | 0 | 0 | 0 | 0 | 0 | 0 | 0 | 0 | 0 | 0 | 0 | 0 | 0 | 0 | 0 | 0 | 0 | 0 | 0 | 0 | 0 | 0 | 0
subregion8 | 0 | 0 | 0 | 0 | 0 | 0 | 0 | 0 | 0 | 0 | 0 | 0 | 0 | 0 | 0 | 0 | 0 | 0 | 0 | 0 | 0 | 0 | 0 | 0 | 0 | 0 | 0 | 0 | 0 | 0 | 0 | 0 | 0 | 0 | 0 | 0 | 0 | 0 | 0 | 0 | 0
subregion9 | 0 | 0 | 0 | 0 | 0 | 0 | 0 | 0 | 0 | 0 | 0 | 0 | 0 | 0 | 0 | 0 | 0 | 0 | 0 | 0 | 0 | 0 | 0 | 0 | 0 | 0 | 0 | 0 | 0 | 0 | 0 | 0 | 0 | 0 | 0 | 0 | 0 | 0 | 0 | 0 | 0
subregion10 | 0 | 0 | 0 | 0 | 0 | 0 | 0 | 0 | 0 | 0 | 0 | 0 | 0 | 0 | 0 | 0 | 0 | 0 | 0 | 0 | 0 | 0 | 0 | 0 | 0 | 0 | 0 | 0 | 0 | 0 | 0 | 0 | 0 | 0 | 0 | 0 | 0 | 0 | 0 | 0 | 0
subregion11 | 0 | 0 | 0 | 0 | 0 | 0 | 0 | 0 | 0 | 0 | 0 | 0 | 0 | 0 | 0 | 0 | 0 | 0 | 0 | 0 | 0 | 0 | 0 | 0 | 0 | 0 | 0 | 0 | 0 | 0 | 0 | 0 | 0 | 0 | 0 | 0 | 0 | 0 | 0 | 0 | 0
subregion12 | 0 | 0 | 0 | 0 | 0 | 0 | 0 | 0 | 0 | 0 | 0 | 0 | 0 | 0 | 0 | 0 | 0 | 0 | 0 | 0 | 0 | 0 | 0 | 0 | 0 | 0 | 0 | 0 | 0 | 0 | 0 | 0 | 0 | 0 | 0 | 0 | 0 | 0 | 0 | 0 | 0
subregion13 | 0 | 0 | 0 | 0 | 0 | 0 | 0 | 0 | 0 | 0 | 0 | 0 | 0 | 0 | 0 | 0 | 0 | 0 | 0 | 0 | 0 | 0 | 0 | 0 | 0 | 0 | 0 | 0 | 0 | 0 | 0 | 0 | 0 | 0 | 0 | 0 | 0 | 0 | 0 | 0 | 0
subregion14 | 0 | 0 | 0 | 0 | 0 | 0 | 0 | 0 | 0 | 0 | 0 | 0 | 0 | 0 | 0 | 0 | 0 | 0 | 0 | 0 | 0 | 0 | 0 | 0 | 0 | 0 | 0 | 0 | 0 | 0 | 0 | 0 | 0 | 0 | 0 | 0 | 0 | 0 | 0 | 0 | 0
subregion15 | 0 | 0 | 0 | 0 | 0 | 0 | 0 | 0 | 0 | 0 | 0 | 0 | 0 | 0 | 0 | 0 | 0 | 0 | 0 | 0 | 0 | 0 | 0 | 0 | 0 | 0 | 0 | 0 | 0 | 0 | 0 | 0 | 0 | 0 | 0 | 0 | 0 | 0 | 0 | 0 | 0
subregion16 | 0 | 0 | 0 | 0 | 0 | 0 | 0 | 0 | 0 | 0 | 0 | 0 | 0 | 0 | 0 | 0 | 0 | 0 | 0 | 0 | 0 | 0 | 0 | 0 | 0 | 0 | 0 | 0 | 0 | 0 | 0 | 0 | 0 | 0 | 0 | 0 | 0 | 0 | 0 | 0 | 0
subregion17 | 0 | 0 | 0 | 0 | 0 | 0 | 0 | 0 | 0 | 0 | 0 | 0 | 0 | 0 | 0 | 0 | 0 | 0 | 0 | 0 | 0 | 0 | 0 | 0 | 0 | 0 | 0 | 0 | 0 | 0 | 0 | 0 | 0 | 0 | 0 | 0 | 0 | 0 | 0 | 0 | 0
subregion18 | 0 | 0 | 0 | 0 | 0 | 0 | 0 | 0 | 0 | 0 | 0 | 0 | 0 | 0 | 0 | 0 | 0 | 0 | 0 | 0 | 0 | 0 | 0 | 0 | 0 | 0 | 0 | 0 | 0 | 0 | 0 | 0 | 0 | 0 | 0 | 0 | 0 | 0 | 0 | 0 | 0
subregion19 | 0 | 0 | 0 | 0 | 0 | 0 | 0 | 0 | 0 | 0 | 0 | 0 | 0 | 0 | 0 | 0 | 0 | 0 | 0 | 0 | 0 | 0 | 0 | 0 | 0 | 0 | 0 | 0 | 0 | 0 | 0 | 0 | 0 | 0 | 0 | 0 | 0 | 0 | 0 | 0 | 0
subregion20 | 0 | 0 | 0 | 0 | 0 | 0 | 0 | 0 | 0 | 0 | 0 | 0 | 0 | 0 | 0 | 0 | 0 | 0 | 0 | 0 | 0 | 0 | 0 | 0 | 0 | 0 | 0 | 0 | 0 | 0 | 0 | 0 | 0 | 0 | 0 | 0 | 0 | 0 | 0 | 0 | 0
subregion21 | 0 | 0 | 0 | 0 | 0 | 0 | 0 | 0 | 0 | 0 | 0 | 0 | 0 | 0 | 0 | 0 | 0 | 0 | 0 | 0 | 0 | 0 | 0 | 0 | 0 | 0 | 0 | 0 | 0 | 0 | 0 | 0 | 0 | 0 | 0 | 0 | 0 | 0 | 0 | 0 | 0
subregion22 | 0 | 0 | 0 | 0 | 0 | 0 | 0 | 0 | 0 | 0 | 0 | 0 | 0 | 0 | 0 | 0 | 0 | 0 | 0 | 0 | 0 | 0 | 0 | 0 | 0 | 0 | 0 | 0 | 0 | 0 | 0 | 0 | 0 | 0 | 0 | 0 | 0 | 0 | 0 | 0 | 0
subregion23 | 0 | 0 | 0 | 0 | 0 | 0 | 0 | 0 | 0 | 0 | 0 | 0 | 0 | 0 | 0 | 0 | 0 | 0 | 0 | 0 | 0 | 0 | 0 | 0 | 0 | 0 | 0 | 0 | 0 | 0 | 0 | 0 | 0 | 0 | 0 | 0 | 0 | 0 | 0 | 0 | 0
subregion24 | 0 | 0 | 0 | 0 | 0 | 0 | 0 | 0 | 0 | 0 | 0 | 0 | 0 | 0 | 0 | 0 | 0 | 0 | 0 | 0 | 0 | 0 | 0 | 0 | 0 | 0 | 0 | 0 | 0 | 0 | 0 | 0 | 0 | 0 | 0 | 0 | 0 | 0 | 0 | 0 | 0
subregion25 | 0 | 0 | 0 | 0 | 0 | 0 | 0 | 0 | 0 | 0 | 0 | 0 | 0 | 0 | 0 | 0 | 0 | 0 | 0 | 0 | 0 | 0 | 0 | 0 | 0 | 0 | 0 | 0 | 0 | 0 | 0 | 0 | 0 | 0 | 0 | 0 | 0 | 0 | 0 | 0 | 0
subregion26 | 0 | 0 | 0 | 0 | 0 | 0 | 0 | 0 | 0 | 0 | 0 | 0 | 0 | 0 | 0 | 0 | 0 | 0 | 0 | 0 | 0 | 0 | 0 | 0 | 0 | 0 | 0 | 0 | 0 | 0 | 0 | 0 | 0 | 0 | 0 | 0 | 0 | 0 | 0 | 0 | 0
subregion27 | 0 | 0 | 0 | 0 | 0 | 0 | 0 | 0 | 0 | 0 | 0 | 0 | 0 | 0 | 0 | 0 | 0 | 0 | 0 | 0 | 0 | 0 | 0 | 0 | 0 | 0 | 0 | 0 | 0 | 0 | 0 | 0 | 0 | 0 | 0 | 0 | 0 | 0 | 0 | 0 | 0
subregion28 | 0 | 0 | 0 | 0 | 0 | 0 | 0 | 0 | 0 | 0 | 0 | 0 | 0 | 0 | 0 | 0 | 0 | 0 | 0 | 0 | 0 | 0 | 0 | 0 | 0 | 0 | 0 | 0 | 0 | 0 | 0 | 0 | 0 | 0 | 0 | 0 | 0 | 0 | 0 | 0 | 0
subregion29 | 0 | 0 | 0 | 0 | 0 | 0 | 0 | 0 | 0 | 0 | 0 | 0 | 0 | 0 | 0 | 0 | 0 | 0 | 0 | 0 | 0 | 0 | 0 | 0 | 0 | 0 | 0 | 0 | 0 | 0 | 0 | 0 | 0 | 0 | 0 | 0 | 0 | 0 | 0 | 0 | 0
subregion30 | 0 | 0 | 0 | 0 | 0 | 0 | 0 | 0 | 0 | 0 | 0 | 0 | 0 | 0 | 0 | 0 | 0 | 0 | 0 | 0 | 0 | 0 | 0 | 0 | 0 | 0 | 0 | 0 | 0 | 0 | 0 | 0 | 0 | 0 | 0 | 0 | 0 | 0 | 0 | 0 | 0
subregion31 | 0 | 0 | 0 | 0 | 0 | 0 | 0 | 0 | 0 | 0 | 0 | 0 | 0 | 0 | 0 | 0 | 0 | 0 | 0 | 0 | 0 | 0 | 0 | 0 | 0 | 0 | 0 | 0 | 0 | 0 | 0 | 0 | 0 | 0 | 0 | 0 | 0 | 0 | 0 | 0 | 0
subregion32 | 0 | 0 | 0 | 0 | 0 | 0 | 0 | 0 | 0 | 0 | 0 | 0 | 0 | 0 | 0 | 0 | 0 | 0 | 0 | 0 | 0 | 0 | 0 | 0 | 0 | 0 | 0 | 0 | 0 | 0 | 0 | 0 | 0 | 0 | 0 | 0 | 0 | 0 | 0 | 0 | 0
subregion33 | 0 | 0 | 0 | 0 | 0 | 0 | 0 | 0 | 0 | 0 | 0 | 0 | 0 | 0 | 0 | 0 | 0 | 0 | 0 | 0 | 0 | 0 | 0 | 0 | 0 | 0 | 0 | 0 | 0 | 0 | 0 | 0 | 0 | 0 | 0 | 0 | 0 | 0 | 0 | 0 | 0
subregion34 | 0 | 0 | 0 | 0 | 0 | 0 | 0 | 0 | 0 | 0 | 0 | 0 | 0 | 0 | 0 | 0 | 0 | 0 | 0 | 0 | 0 | 0 | 0 | 0 | 0 | 0 | 0 | 0 | 0 | 0 | 0 | 0 | 0 | 0 | 0 | 0 | 0 | 0 | 0 | 0 | 0
subregion35 | 0 | 0 | 0 | 0 | 0 | 0 | 0 | 0 | 0 | 0 | 0 | 0 | 0 | 0 | 0 | 0 | 0 | 0 | 0 | 0 | 0 | 0 | 0 | 0 | 0 | 0 | 0 | 0 | 0 | 0 | 0 | 0 | 0 | 0 | 0 | 0 | 0 | 0 | 0 | 0 | 0
subregion36 | 0 | 0 | 0 | 0 | 0 | 0 | 0 | 0 | 0 | 0 | 0 | 0 | 0 | 0 | 0 | 0 | 0 | 0 | 0 | 0 | 0 | 0 | 0 | 0 | 0 | 0 | 0 | 0 | 0 | 0 | 0 | 0 | 0 | 0 | 0 | 0 | 0 | 0 | 0 | 0 | 0
subregion37 | 0 | 0 | 0 | 0 | 0 | 0 | 0 | 0 | 0 | 0 | 0 | 0 | 0 | 0 | 0 | 0 | 0 | 0 | 0 | 0 | 0 | 0 | 0 | 0 | 0 | 0 | 0 | 0 | 0 | 0 | 0 | 0 | 0 | 0 | 0 | 0 | 0 | 0 | 0 | 0 | 0
subregion38 | 0 | 0 | 0 | 0 | 0 | 0 | 0 | 0 | 0 | 0 | 0 | 0 | 0 | 0 | 0 | 0 | 0 | 0 | 0 | 0 | 0 | 0 | 0 | 0 | 0 | 0 | 0 | 0 | 0 | 0 | 0 | 0 | 0 | 0 | 0 | 0 | 0 | 0 | 0 | 0 | 0
subregion39 | 0 | 0 | 0 | 0 | 0 | 0 | 0 | 0 | 0 | 0 | 0 | 0 | 0 | 0 | 0 | 0 | 0 | 0 | 0 | 0 | 0 | 0 | 0 | 0 | 0 | 0 | 0 | 0 | 0 | 0 | 0 | 0 | 0 | 0 | 0 | 0 | 0 | 0 | 0 | 0 | 0
subregion40 | 0 | 0 | 0 | 0 | 0 | 0 | 0 | 0 | 0 | 0 | 0 | 0 | 0 | 0 | 0 | 0 | 0 | 0 | 0 | 0 | 0 | 0 | 0 | 0 | 0 | 0 | 0 | 0 | 0 | 0 | 0 | 0 | 0 | 0 | 0 | 0 | 0 | 0 | 0 | 0 | 0
subregion41 | 0 | 0 | 0 | 0 | 0 | 0 | 0 | 0 | 0 | 0 | 0 | 0 | 0 | 0 | 0 | 0 | 0 | 0 | 0 | 0 | 0 | 0 | 0 | 0 | 0 | 0 | 0 | 0 | 0 | 0 | 0 | 0 | 0 | 0 | 0 | 0 | 0 | 0 | 0 | 0 | 0
subregion42 | 0 | 0 | 0 | 0 | 0 | 0 | 0 | 0 | 0 | 0 | 0 | 0 | 0 | 0 | 0 | 0 | 0 | 0 | 0 | 0 | 0 | 0 | 0 | 0 | 0 | 0 | 0 | 0 | 0 | 0 | 0 | 0 | 0 | 0 | 0 | 0 | 0 | 0 | 0 | 0 | 0
subregion43 | 0 | 0 | 0 | 0 | 0 | 0 | 0 | 0 | 0 | 0 | 0 | 0 | 0 | 0 | 0 | 0 | 0 | 0 | 0 | 0 | 0 | 0 | 0 | 0 | 0 | 0 | 0 | 0 | 0 | 0 | 0 | 0 | 0 | 0 | 0 | 0 | 0 | 0 | 0 | 0 | 0
subregion44 | 0 | 0 | 0 | 0 | 0 | 0 | 0 | 0 | 0 | 0 | 0 | 0 | 0 | 0 | 0 | 0 | 0 | 0 | 0 | 0 | 0 | 0 | 0 | 0 | 0 | 0 | 0 | 0 | 0 | 0 | 0 | 0 | 0 | 0 | 0 | 0 | 0 | 0 | 0 | 0 | 0
subregion45 | 0 | 0 | 0 | 0 | 0 | 0 | 0 | 0 | 0 | 0 | 0 | 0 | 0 | 0 | 0 | 0 | 0 | 0 | 0 | 0 | 0 | 0 | 0 | 0 | 0 | 0 | 0 | 0 | 0 | 0 | 0 | 0 | 0 | 0 | 0 | 0 | 0 | 0 | 0 | 0 | 0
subregion46 | 0 | 0 | 0 | 0 | 0 | 0 | 0 | 0 | 0 | 0 | 0 | 0 | 0 | 0 | 0 | 0 | 0 | 0 | 0 | 0 | 0 | 0 | 0 | 0 | 0 | 0 | 0 | 0 | 0 | 0 | 0 | 0 | 0 | 0 | 0 | 0 | 0 | 0 | 0 | 0 | 0
subregion47 | 0 | 0 | 0 | 0 | 0 | 0 | 0 | 0 | 0 | 0 | 0 | 0 | 0 | 0 | 0 | 0 | 0 | 0 | 0 | 0 | 0 | 0 | 0 | 0 | 0 | 0 | 0 | 0 | 0 | 0 | 0 | 0 | 0 | 0 | 0 | 0 | 0 | 0 | 0 | 0 | 0
subregion48 | 0 | 0 | 0 | 0 | 0 | 0 | 0 | 0 | 0 | 0 | 0 | 0 | 0 | 0 | 0 | 0 | 0 | 0 | 0 | 0 | 0 | 0 | 0 | 0 | 0 | 0 | 0 | 0 | 0 | 0 | 0 | 0 | 0 | 0 | 0 | 0 | 0 | 0 | 0 | 0 | 0
subregion49 | 0 | 0 | 0 | 0 | 0 | 0 | 0 | 0 | 0 | 0 | 0 | 0 | 0 | 0 | 0 | 0 | 0 | 0 | 0 | 0 | 0 | 0 | 0 | 0 | 0 | 0 | 0 | 0 | 0 | 0 | 0 | 0 | 0 | 0 | 0 | 0 | 0 | 0 | 0 | 0 | 0
subregion50 | 0 | 0 | 0 | 0 | 0 | 0 | 0 | 0 | 0 | 0 | 0 | 0 | 0 | 0 | 0 | 0 | 0 | 0 | 0 | 0 | 0 | 0 | 0 | 0 | 0 | 0 | 0 | 0 | 0 | 0 | 0 | 0 | 0 | 0 | 0 | 0 | 0 | 0 | 0 | 0 | 0
subregion51 | 0 | 0 | 0 | 0 | 0 | 0 | 0 | 0 | 0 | 0 | 0 | 0 | 0 | 0 | 0 | 0 | 0 | 0 | 0 | 0 | 0 | 0 | 0 | 0 | 0 | 0 | 0 | 0 | 0 | 0 | 0 | 0 | 0 | 0 | 0 | 0 | 0 | 0 | 0 | 0 | 0
subregion52 | 0 | 0 | 0 | 0 | 0 | 0 | 0 | 0 | 0 | 0 | 0 | 0 | 0 | 0 | 0 | 0 | 0 | 0 | 0 | 0 | 0 | 0 | 0 | 0 | 0 | 0 | 0 | 0 | 0 | 0 | 0 | 0 | 0 | 0 | 0 | 0 | 0 | 0 | 0 | 0 | 0
subregion53 | 0 | 0 | 0 | 0 | 0 | 0 | 0 | 0 | 0 | 0 | 0 | 0 | 0 | 0 | 0 | 0 | 0 | 0 | 0 | 0 | 0 | 0 | 0 | 0 | 0 | 0 | 0 | 0 | 0 | 0 | 0 | 0 | 0 | 0 | 0 | 0 | 0 | 0 | 0 | 0 | 0
subregion54 | 0 | 0 | 0 | 0 | 0 | 0 | 0 | 0 | 0 | 0 | 0 | 0 | 0 | 0 | 0 | 0 | 0 | 0 | 0 | 0 | 0 | 0 | 0 | 0 | 0 | 0 | 0 | 0 | 0 | 0 | 0 | 0 | 0 | 0 | 0 | 0 | 0 | 0 | 0 | 0 | 0
subregion55 | 0 | 0 | 0 | 0 | 0 | 0 | 0 | 0 | 0 | 0 | 0 | 0 | 0 | 0 | 0 | 0 | 0 | 0 | 0 | 0 | 0 | 0 | 0 | 0 | 0 | 0 | 0 | 0 | 0 | 0 | 0 | 0 | 0 | 0 | 0 | 0 | 0 | 0 | 0 | 0 | 0
subregion56 | 0 | 0 | 0 | 0 | 0 | 0 | 0 | 0 | 0 | 0 | 0 | 0 | 0 | 0 | 0 | 0 | 0 | 0 | 0 | 0 | 0 | 0 | 0 | 0 | 0 | 0 | 0 | 0 | 0 | 0 | 0 | 0 | 0 | 0 | 0 | 0 | 0 | 0 | 0 | 0 | 0
subregion57 | 0 | 0 | 0 | 0 | 0 | 0 | 0 | 0 | 0 | 0 | 0 | 0 | 0 | 0 | 0 | 0 | 0 | 0 | 0 | 0 | 0 | 0 | 0 | 0 | 0 | 0 | 0 | 0 | 0 | 0 | 0 | 0 | 0 | 0 | 0 | 0 | 0 | 0 | 0 | 0 | 0
subregion58 | 0 | 0 | 0 | 0 | 0 | 0 | 0 | 0 | 0 | 0 | 0 | 0 | 0 | 0 | 0 | 0 | 0 | 0 | 0 | 0 | 0 | 0 | 0 | 0 | 0 | 0 | 0 | 0 | 0 | 0 | 0 | 0 | 0 | 0 | 0 | 0 | 0 | 0 | 0 | 0 | 0
subregion59 | 0 | 0 | 0 | 0 | 0 | 0 | 0 | 0 | 0 | 0 | 0 | 0 | 0 | 0 | 0 | 0 | 0 | 0 | 0 | 0 | 0 | 0 | 0 | 0 | 0 | 0 | 0 | 0 | 0 | 0 | 0 | 0 | 0 | 0 | 0 | 0 | 0 | 0 | 0 | 0 | 0
subregion60 | 0 | 0 | 0 | 0 | 0 | 0 | 0 | 0 | 0 | 0 | 0 | 0 | 0 | 0 | 0 | 0 | 0 | 0 | 0 | 0 | 0 | 0 | 0 | 0 | 0 | 0 | 0 | 0 | 0 | 0 | 0 | 0 | 0 | 0 | 0 | 0 | 0 | 0 | 0 | 0 | 0

## BRZSPbS-frgt-rail
Unit: % (share of vehicles that must be ZEVs) | 2020 | 2021 | 2022 | 2023 | 2024 | 2025 | 2026 | 2027 | 2028 | 2029 | 2030 | 2031 | 2032 | 2033 | 2034 | 2035 | 2036 | 2037 | 2038 | 2039 | 2040 | 2041 | 2042 | 2043 | 2044 | 2045 | 2046 | 2047 | 2048 | 2049 | 2050 | 2051 | 2052 | 2053 | 2054 | 2055 | 2056 | 2057 | 2058 | 2059 | 2060
subregion1 | 0 | 0 | 0 | 0 | 0 | 0 | 0 | 0 | 0 | 0 | 0 | 0 | 0 | 0 | 0 | 0 | 0 | 0 | 0 | 0 | 0 | 0 | 0 | 0 | 0 | 0 | 0 | 0 | 0 | 0 | 0 | 0 | 0 | 0 | 0 | 0 | 0 | 0 | 0 | 0 | 0
subregion2 | 0 | 0 | 0 | 0 | 0 | 0 | 0 | 0 | 0 | 0 | 0 | 0 | 0 | 0 | 0 | 0 | 0 | 0 | 0 | 0 | 0 | 0 | 0 | 0 | 0 | 0 | 0 | 0 | 0 | 0 | 0 | 0 | 0 | 0 | 0 | 0 | 0 | 0 | 0 | 0 | 0
subregion3 | 0 | 0 | 0 | 0 | 0 | 0 | 0 | 0 | 0 | 0 | 0 | 0 | 0 | 0 | 0 | 0 | 0 | 0 | 0 | 0 | 0 | 0 | 0 | 0 | 0 | 0 | 0 | 0 | 0 | 0 | 0 | 0 | 0 | 0 | 0 | 0 | 0 | 0 | 0 | 0 | 0
subregion4 | 0 | 0 | 0 | 0 | 0 | 0 | 0 | 0 | 0 | 0 | 0 | 0 | 0 | 0 | 0 | 0 | 0 | 0 | 0 | 0 | 0 | 0 | 0 | 0 | 0 | 0 | 0 | 0 | 0 | 0 | 0 | 0 | 0 | 0 | 0 | 0 | 0 | 0 | 0 | 0 | 0
subregion5 | 0 | 0 | 0 | 0 | 0 | 0 | 0 | 0 | 0 | 0 | 0 | 0 | 0 | 0 | 0 | 0 | 0 | 0 | 0 | 0 | 0 | 0 | 0 | 0 | 0 | 0 | 0 | 0 | 0 | 0 | 0 | 0 | 0 | 0 | 0 | 0 | 0 | 0 | 0 | 0 | 0
subregion6 | 0 | 0 | 0 | 0 | 0 | 0 | 0 | 0 | 0 | 0 | 0 | 0 | 0 | 0 | 0 | 0 | 0 | 0 | 0 | 0 | 0 | 0 | 0 | 0 | 0 | 0 | 0 | 0 | 0 | 0 | 0 | 0 | 0 | 0 | 0 | 0 | 0 | 0 | 0 | 0 | 0
subregion7 | 0 | 0 | 0 | 0 | 0 | 0 | 0 | 0 | 0 | 0 | 0 | 0 | 0 | 0 | 0 | 0 | 0 | 0 | 0 | 0 | 0 | 0 | 0 | 0 | 0 | 0 | 0 | 0 | 0 | 0 | 0 | 0 | 0 | 0 | 0 | 0 | 0 | 0 | 0 | 0 | 0
subregion8 | 0 | 0 | 0 | 0 | 0 | 0 | 0 | 0 | 0 | 0 | 0 | 0 | 0 | 0 | 0 | 0 | 0 | 0 | 0 | 0 | 0 | 0 | 0 | 0 | 0 | 0 | 0 | 0 | 0 | 0 | 0 | 0 | 0 | 0 | 0 | 0 | 0 | 0 | 0 | 0 | 0
subregion9 | 0 | 0 | 0 | 0 | 0 | 0 | 0 | 0 | 0 | 0 | 0 | 0 | 0 | 0 | 0 | 0 | 0 | 0 | 0 | 0 | 0 | 0 | 0 | 0 | 0 | 0 | 0 | 0 | 0 | 0 | 0 | 0 | 0 | 0 | 0 | 0 | 0 | 0 | 0 | 0 | 0
subregion10 | 0 | 0 | 0 | 0 | 0 | 0 | 0 | 0 | 0 | 0 | 0 | 0 | 0 | 0 | 0 | 0 | 0 | 0 | 0 | 0 | 0 | 0 | 0 | 0 | 0 | 0 | 0 | 0 | 0 | 0 | 0 | 0 | 0 | 0 | 0 | 0 | 0 | 0 | 0 | 0 | 0
subregion11 | 0 | 0 | 0 | 0 | 0 | 0 | 0 | 0 | 0 | 0 | 0 | 0 | 0 | 0 | 0 | 0 | 0 | 0 | 0 | 0 | 0 | 0 | 0 | 0 | 0 | 0 | 0 | 0 | 0 | 0 | 0 | 0 | 0 | 0 | 0 | 0 | 0 | 0 | 0 | 0 | 0
subregion12 | 0 | 0 | 0 | 0 | 0 | 0 | 0 | 0 | 0 | 0 | 0 | 0 | 0 | 0 | 0 | 0 | 0 | 0 | 0 | 0 | 0 | 0 | 0 | 0 | 0 | 0 | 0 | 0 | 0 | 0 | 0 | 0 | 0 | 0 | 0 | 0 | 0 | 0 | 0 | 0 | 0
subregion13 | 0 | 0 | 0 | 0 | 0 | 0 | 0 | 0 | 0 | 0 | 0 | 0 | 0 | 0 | 0 | 0 | 0 | 0 | 0 | 0 | 0 | 0 | 0 | 0 | 0 | 0 | 0 | 0 | 0 | 0 | 0 | 0 | 0 | 0 | 0 | 0 | 0 | 0 | 0 | 0 | 0
subregion14 | 0 | 0 | 0 | 0 | 0 | 0 | 0 | 0 | 0 | 0 | 0 | 0 | 0 | 0 | 0 | 0 | 0 | 0 | 0 | 0 | 0 | 0 | 0 | 0 | 0 | 0 | 0 | 0 | 0 | 0 | 0 | 0 | 0 | 0 | 0 | 0 | 0 | 0 | 0 | 0 | 0
subregion15 | 0 | 0 | 0 | 0 | 0 | 0 | 0 | 0 | 0 | 0 | 0 | 0 | 0 | 0 | 0 | 0 | 0 | 0 | 0 | 0 | 0 | 0 | 0 | 0 | 0 | 0 | 0 | 0 | 0 | 0 | 0 | 0 | 0 | 0 | 0 | 0 | 0 | 0 | 0 | 0 | 0
subregion16 | 0 | 0 | 0 | 0 | 0 | 0 | 0 | 0 | 0 | 0 | 0 | 0 | 0 | 0 | 0 | 0 | 0 | 0 | 0 | 0 | 0 | 0 | 0 | 0 | 0 | 0 | 0 | 0 | 0 | 0 | 0 | 0 | 0 | 0 | 0 | 0 | 0 | 0 | 0 | 0 | 0
subregion17 | 0 | 0 | 0 | 0 | 0 | 0 | 0 | 0 | 0 | 0 | 0 | 0 | 0 | 0 | 0 | 0 | 0 | 0 | 0 | 0 | 0 | 0 | 0 | 0 | 0 | 0 | 0 | 0 | 0 | 0 | 0 | 0 | 0 | 0 | 0 | 0 | 0 | 0 | 0 | 0 | 0
subregion18 | 0 | 0 | 0 | 0 | 0 | 0 | 0 | 0 | 0 | 0 | 0 | 0 | 0 | 0 | 0 | 0 | 0 | 0 | 0 | 0 | 0 | 0 | 0 | 0 | 0 | 0 | 0 | 0 | 0 | 0 | 0 | 0 | 0 | 0 | 0 | 0 | 0 | 0 | 0 | 0 | 0
subregion19 | 0 | 0 | 0 | 0 | 0 | 0 | 0 | 0 | 0 | 0 | 0 | 0 | 0 | 0 | 0 | 0 | 0 | 0 | 0 | 0 | 0 | 0 | 0 | 0 | 0 | 0 | 0 | 0 | 0 | 0 | 0 | 0 | 0 | 0 | 0 | 0 | 0 | 0 | 0 | 0 | 0
subregion20 | 0 | 0 | 0 | 0 | 0 | 0 | 0 | 0 | 0 | 0 | 0 | 0 | 0 | 0 | 0 | 0 | 0 | 0 | 0 | 0 | 0 | 0 | 0 | 0 | 0 | 0 | 0 | 0 | 0 | 0 | 0 | 0 | 0 | 0 | 0 | 0 | 0 | 0 | 0 | 0 | 0
subregion21 | 0 | 0 | 0 | 0 | 0 | 0 | 0 | 0 | 0 | 0 | 0 | 0 | 0 | 0 | 0 | 0 | 0 | 0 | 0 | 0 | 0 | 0 | 0 | 0 | 0 | 0 | 0 | 0 | 0 | 0 | 0 | 0 | 0 | 0 | 0 | 0 | 0 | 0 | 0 | 0 | 0
subregion22 | 0 | 0 | 0 | 0 | 0 | 0 | 0 | 0 | 0 | 0 | 0 | 0 | 0 | 0 | 0 | 0 | 0 | 0 | 0 | 0 | 0 | 0 | 0 | 0 | 0 | 0 | 0 | 0 | 0 | 0 | 0 | 0 | 0 | 0 | 0 | 0 | 0 | 0 | 0 | 0 | 0
subregion23 | 0 | 0 | 0 | 0 | 0 | 0 | 0 | 0 | 0 | 0 | 0 | 0 | 0 | 0 | 0 | 0 | 0 | 0 | 0 | 0 | 0 | 0 | 0 | 0 | 0 | 0 | 0 | 0 | 0 | 0 | 0 | 0 | 0 | 0 | 0 | 0 | 0 | 0 | 0 | 0 | 0
subregion24 | 0 | 0 | 0 | 0 | 0 | 0 | 0 | 0 | 0 | 0 | 0 | 0 | 0 | 0 | 0 | 0 | 0 | 0 | 0 | 0 | 0 | 0 | 0 | 0 | 0 | 0 | 0 | 0 | 0 | 0 | 0 | 0 | 0 | 0 | 0 | 0 | 0 | 0 | 0 | 0 | 0
subregion25 | 0 | 0 | 0 | 0 | 0 | 0 | 0 | 0 | 0 | 0 | 0 | 0 | 0 | 0 | 0 | 0 | 0 | 0 | 0 | 0 | 0 | 0 | 0 | 0 | 0 | 0 | 0 | 0 | 0 | 0 | 0 | 0 | 0 | 0 | 0 | 0 | 0 | 0 | 0 | 0 | 0
subregion26 | 0 | 0 | 0 | 0 | 0 | 0 | 0 | 0 | 0 | 0 | 0 | 0 | 0 | 0 | 0 | 0 | 0 | 0 | 0 | 0 | 0 | 0 | 0 | 0 | 0 | 0 | 0 | 0 | 0 | 0 | 0 | 0 | 0 | 0 | 0 | 0 | 0 | 0 | 0 | 0 | 0
subregion27 | 0 | 0 | 0 | 0 | 0 | 0 | 0 | 0 | 0 | 0 | 0 | 0 | 0 | 0 | 0 | 0 | 0 | 0 | 0 | 0 | 0 | 0 | 0 | 0 | 0 | 0 | 0 | 0 | 0 | 0 | 0 | 0 | 0 | 0 | 0 | 0 | 0 | 0 | 0 | 0 | 0
subregion28 | 0 | 0 | 0 | 0 | 0 | 0 | 0 | 0 | 0 | 0 | 0 | 0 | 0 | 0 | 0 | 0 | 0 | 0 | 0 | 0 | 0 | 0 | 0 | 0 | 0 | 0 | 0 | 0 | 0 | 0 | 0 | 0 | 0 | 0 | 0 | 0 | 0 | 0 | 0 | 0 | 0
subregion29 | 0 | 0 | 0 | 0 | 0 | 0 | 0 | 0 | 0 | 0 | 0 | 0 | 0 | 0 | 0 | 0 | 0 | 0 | 0 | 0 | 0 | 0 | 0 | 0 | 0 | 0 | 0 | 0 | 0 | 0 | 0 | 0 | 0 | 0 | 0 | 0 | 0 | 0 | 0 | 0 | 0
subregion30 | 0 | 0 | 0 | 0 | 0 | 0 | 0 | 0 | 0 | 0 | 0 | 0 | 0 | 0 | 0 | 0 | 0 | 0 | 0 | 0 | 0 | 0 | 0 | 0 | 0 | 0 | 0 | 0 | 0 | 0 | 0 | 0 | 0 | 0 | 0 | 0 | 0 | 0 | 0 | 0 | 0
subregion31 | 0 | 0 | 0 | 0 | 0 | 0 | 0 | 0 | 0 | 0 | 0 | 0 | 0 | 0 | 0 | 0 | 0 | 0 | 0 | 0 | 0 | 0 | 0 | 0 | 0 | 0 | 0 | 0 | 0 | 0 | 0 | 0 | 0 | 0 | 0 | 0 | 0 | 0 | 0 | 0 | 0
subregion32 | 0 | 0 | 0 | 0 | 0 | 0 | 0 | 0 | 0 | 0 | 0 | 0 | 0 | 0 | 0 | 0 | 0 | 0 | 0 | 0 | 0 | 0 | 0 | 0 | 0 | 0 | 0 | 0 | 0 | 0 | 0 | 0 | 0 | 0 | 0 | 0 | 0 | 0 | 0 | 0 | 0
subregion33 | 0 | 0 | 0 | 0 | 0 | 0 | 0 | 0 | 0 | 0 | 0 | 0 | 0 | 0 | 0 | 0 | 0 | 0 | 0 | 0 | 0 | 0 | 0 | 0 | 0 | 0 | 0 | 0 | 0 | 0 | 0 | 0 | 0 | 0 | 0 | 0 | 0 | 0 | 0 | 0 | 0
subregion34 | 0 | 0 | 0 | 0 | 0 | 0 | 0 | 0 | 0 | 0 | 0 | 0 | 0 | 0 | 0 | 0 | 0 | 0 | 0 | 0 | 0 | 0 | 0 | 0 | 0 | 0 | 0 | 0 | 0 | 0 | 0 | 0 | 0 | 0 | 0 | 0 | 0 | 0 | 0 | 0 | 0
subregion35 | 0 | 0 | 0 | 0 | 0 | 0 | 0 | 0 | 0 | 0 | 0 | 0 | 0 | 0 | 0 | 0 | 0 | 0 | 0 | 0 | 0 | 0 | 0 | 0 | 0 | 0 | 0 | 0 | 0 | 0 | 0 | 0 | 0 | 0 | 0 | 0 | 0 | 0 | 0 | 0 | 0
subregion36 | 0 | 0 | 0 | 0 | 0 | 0 | 0 | 0 | 0 | 0 | 0 | 0 | 0 | 0 | 0 | 0 | 0 | 0 | 0 | 0 | 0 | 0 | 0 | 0 | 0 | 0 | 0 | 0 | 0 | 0 | 0 | 0 | 0 | 0 | 0 | 0 | 0 | 0 | 0 | 0 | 0
subregion37 | 0 | 0 | 0 | 0 | 0 | 0 | 0 | 0 | 0 | 0 | 0 | 0 | 0 | 0 | 0 | 0 | 0 | 0 | 0 | 0 | 0 | 0 | 0 | 0 | 0 | 0 | 0 | 0 | 0 | 0 | 0 | 0 | 0 | 0 | 0 | 0 | 0 | 0 | 0 | 0 | 0
subregion38 | 0 | 0 | 0 | 0 | 0 | 0 | 0 | 0 | 0 | 0 | 0 | 0 | 0 | 0 | 0 | 0 | 0 | 0 | 0 | 0 | 0 | 0 | 0 | 0 | 0 | 0 | 0 | 0 | 0 | 0 | 0 | 0 | 0 | 0 | 0 | 0 | 0 | 0 | 0 | 0 | 0
subregion39 | 0 | 0 | 0 | 0 | 0 | 0 | 0 | 0 | 0 | 0 | 0 | 0 | 0 | 0 | 0 | 0 | 0 | 0 | 0 | 0 | 0 | 0 | 0 | 0 | 0 | 0 | 0 | 0 | 0 | 0 | 0 | 0 | 0 | 0 | 0 | 0 | 0 | 0 | 0 | 0 | 0
subregion40 | 0 | 0 | 0 | 0 | 0 | 0 | 0 | 0 | 0 | 0 | 0 | 0 | 0 | 0 | 0 | 0 | 0 | 0 | 0 | 0 | 0 | 0 | 0 | 0 | 0 | 0 | 0 | 0 | 0 | 0 | 0 | 0 | 0 | 0 | 0 | 0 | 0 | 0 | 0 | 0 | 0
subregion41 | 0 | 0 | 0 | 0 | 0 | 0 | 0 | 0 | 0 | 0 | 0 | 0 | 0 | 0 | 0 | 0 | 0 | 0 | 0 | 0 | 0 | 0 | 0 | 0 | 0 | 0 | 0 | 0 | 0 | 0 | 0 | 0 | 0 | 0 | 0 | 0 | 0 | 0 | 0 | 0 | 0
subregion42 | 0 | 0 | 0 | 0 | 0 | 0 | 0 | 0 | 0 | 0 | 0 | 0 | 0 | 0 | 0 | 0 | 0 | 0 | 0 | 0 | 0 | 0 | 0 | 0 | 0 | 0 | 0 | 0 | 0 | 0 | 0 | 0 | 0 | 0 | 0 | 0 | 0 | 0 | 0 | 0 | 0
subregion43 | 0 | 0 | 0 | 0 | 0 | 0 | 0 | 0 | 0 | 0 | 0 | 0 | 0 | 0 | 0 | 0 | 0 | 0 | 0 | 0 | 0 | 0 | 0 | 0 | 0 | 0 | 0 | 0 | 0 | 0 | 0 | 0 | 0 | 0 | 0 | 0 | 0 | 0 | 0 | 0 | 0
subregion44 | 0 | 0 | 0 | 0 | 0 | 0 | 0 | 0 | 0 | 0 | 0 | 0 | 0 | 0 | 0 | 0 | 0 | 0 | 0 | 0 | 0 | 0 | 0 | 0 | 0 | 0 | 0 | 0 | 0 | 0 | 0 | 0 | 0 | 0 | 0 | 0 | 0 | 0 | 0 | 0 | 0
subregion45 | 0 | 0 | 0 | 0 | 0 | 0 | 0 | 0 | 0 | 0 | 0 | 0 | 0 | 0 | 0 | 0 | 0 | 0 | 0 | 0 | 0 | 0 | 0 | 0 | 0 | 0 | 0 | 0 | 0 | 0 | 0 | 0 | 0 | 0 | 0 | 0 | 0 | 0 | 0 | 0 | 0
subregion46 | 0 | 0 | 0 | 0 | 0 | 0 | 0 | 0 | 0 | 0 | 0 | 0 | 0 | 0 | 0 | 0 | 0 | 0 | 0 | 0 | 0 | 0 | 0 | 0 | 0 | 0 | 0 | 0 | 0 | 0 | 0 | 0 | 0 | 0 | 0 | 0 | 0 | 0 | 0 | 0 | 0
subregion47 | 0 | 0 | 0 | 0 | 0 | 0 | 0 | 0 | 0 | 0 | 0 | 0 | 0 | 0 | 0 | 0 | 0 | 0 | 0 | 0 | 0 | 0 | 0 | 0 | 0 | 0 | 0 | 0 | 0 | 0 | 0 | 0 | 0 | 0 | 0 | 0 | 0 | 0 | 0 | 0 | 0
subregion48 | 0 | 0 | 0 | 0 | 0 | 0 | 0 | 0 | 0 | 0 | 0 | 0 | 0 | 0 | 0 | 0 | 0 | 0 | 0 | 0 | 0 | 0 | 0 | 0 | 0 | 0 | 0 | 0 | 0 | 0 | 0 | 0 | 0 | 0 | 0 | 0 | 0 | 0 | 0 | 0 | 0
subregion49 | 0 | 0 | 0 | 0 | 0 | 0 | 0 | 0 | 0 | 0 | 0 | 0 | 0 | 0 | 0 | 0 | 0 | 0 | 0 | 0 | 0 | 0 | 0 | 0 | 0 | 0 | 0 | 0 | 0 | 0 | 0 | 0 | 0 | 0 | 0 | 0 | 0 | 0 | 0 | 0 | 0
subregion50 | 0 | 0 | 0 | 0 | 0 | 0 | 0 | 0 | 0 | 0 | 0 | 0 | 0 | 0 | 0 | 0 | 0 | 0 | 0 | 0 | 0 | 0 | 0 | 0 | 0 | 0 | 0 | 0 | 0 | 0 | 0 | 0 | 0 | 0 | 0 | 0 | 0 | 0 | 0 | 0 | 0
subregion51 | 0 | 0 | 0 | 0 | 0 | 0 | 0 | 0 | 0 | 0 | 0 | 0 | 0 | 0 | 0 | 0 | 0 | 0 | 0 | 0 | 0 | 0 | 0 | 0 | 0 | 0 | 0 | 0 | 0 | 0 | 0 | 0 | 0 | 0 | 0 | 0 | 0 | 0 | 0 | 0 | 0
subregion52 | 0 | 0 | 0 | 0 | 0 | 0 | 0 | 0 | 0 | 0 | 0 | 0 | 0 | 0 | 0 | 0 | 0 | 0 | 0 | 0 | 0 | 0 | 0 | 0 | 0 | 0 | 0 | 0 | 0 | 0 | 0 | 0 | 0 | 0 | 0 | 0 | 0 | 0 | 0 | 0 | 0
subregion53 | 0 | 0 | 0 | 0 | 0 | 0 | 0 | 0 | 0 | 0 | 0 | 0 | 0 | 0 | 0 | 0 | 0 | 0 | 0 | 0 | 0 | 0 | 0 | 0 | 0 | 0 | 0 | 0 | 0 | 0 | 0 | 0 | 0 | 0 | 0 | 0 | 0 | 0 | 0 | 0 | 0
subregion54 | 0 | 0 | 0 | 0 | 0 | 0 | 0 | 0 | 0 | 0 | 0 | 0 | 0 | 0 | 0 | 0 | 0 | 0 | 0 | 0 | 0 | 0 | 0 | 0 | 0 | 0 | 0 | 0 | 0 | 0 | 0 | 0 | 0 | 0 | 0 | 0 | 0 | 0 | 0 | 0 | 0
subregion55 | 0 | 0 | 0 | 0 | 0 | 0 | 0 | 0 | 0 | 0 | 0 | 0 | 0 | 0 | 0 | 0 | 0 | 0 | 0 | 0 | 0 | 0 | 0 | 0 | 0 | 0 | 0 | 0 | 0 | 0 | 0 | 0 | 0 | 0 | 0 | 0 | 0 | 0 | 0 | 0 | 0
subregion56 | 0 | 0 | 0 | 0 | 0 | 0 | 0 | 0 | 0 | 0 | 0 | 0 | 0 | 0 | 0 | 0 | 0 | 0 | 0 | 0 | 0 | 0 | 0 | 0 | 0 | 0 | 0 | 0 | 0 | 0 | 0 | 0 | 0 | 0 | 0 | 0 | 0 | 0 | 0 | 0 | 0
subregion57 | 0 | 0 | 0 | 0 | 0 | 0 | 0 | 0 | 0 | 0 | 0 | 0 | 0 | 0 | 0 | 0 | 0 | 0 | 0 | 0 | 0 | 0 | 0 | 0 | 0 | 0 | 0 | 0 | 0 | 0 | 0 | 0 | 0 | 0 | 0 | 0 | 0 | 0 | 0 | 0 | 0
subregion58 | 0 | 0 | 0 | 0 | 0 | 0 | 0 | 0 | 0 | 0 | 0 | 0 | 0 | 0 | 0 | 0 | 0 | 0 | 0 | 0 | 0 | 0 | 0 | 0 | 0 | 0 | 0 | 0 | 0 | 0 | 0 | 0 | 0 | 0 | 0 | 0 | 0 | 0 | 0 | 0 | 0
subregion59 | 0 | 0 | 0 | 0 | 0 | 0 | 0 | 0 | 0 | 0 | 0 | 0 | 0 | 0 | 0 | 0 | 0 | 0 | 0 | 0 | 0 | 0 | 0 | 0 | 0 | 0 | 0 | 0 | 0 | 0 | 0 | 0 | 0 | 0 | 0 | 0 | 0 | 0 | 0 | 0 | 0
subregion60 | 0 | 0 | 0 | 0 | 0 | 0 | 0 | 0 | 0 | 0 | 0 | 0 | 0 | 0 | 0 | 0 | 0 | 0 | 0 | 0 | 0 | 0 | 0 | 0 | 0 | 0 | 0 | 0 | 0 | 0 | 0 | 0 | 0 | 0 | 0 | 0 | 0 | 0 | 0 | 0 | 0

## BRZSPbS-frgt-ships
Unit: % (share of vehicles that must be ZEVs) | 2020 | 2021 | 2022 | 2023 | 2024 | 2025 | 2026 | 2027 | 2028 | 2029 | 2030 | 2031 | 2032 | 2033 | 2034 | 2035 | 2036 | 2037 | 2038 | 2039 | 2040 | 2041 | 2042 | 2043 | 2044 | 2045 | 2046 | 2047 | 2048 | 2049 | 2050 | 2051 | 2052 | 2053 | 2054 | 2055 | 2056 | 2057 | 2058 | 2059 | 2060
subregion1 | 0 | 0 | 0 | 0 | 0 | 0 | 0 | 0 | 0 | 0 | 0 | 0 | 0 | 0 | 0 | 0 | 0 | 0 | 0 | 0 | 0 | 0 | 0 | 0 | 0 | 0 | 0 | 0 | 0 | 0 | 0 | 0 | 0 | 0 | 0 | 0 | 0 | 0 | 0 | 0 | 0
subregion2 | 0 | 0 | 0 | 0 | 0 | 0 | 0 | 0 | 0 | 0 | 0 | 0 | 0 | 0 | 0 | 0 | 0 | 0 | 0 | 0 | 0 | 0 | 0 | 0 | 0 | 0 | 0 | 0 | 0 | 0 | 0 | 0 | 0 | 0 | 0 | 0 | 0 | 0 | 0 | 0 | 0
subregion3 | 0 | 0 | 0 | 0 | 0 | 0 | 0 | 0 | 0 | 0 | 0 | 0 | 0 | 0 | 0 | 0 | 0 | 0 | 0 | 0 | 0 | 0 | 0 | 0 | 0 | 0 | 0 | 0 | 0 | 0 | 0 | 0 | 0 | 0 | 0 | 0 | 0 | 0 | 0 | 0 | 0
subregion4 | 0 | 0 | 0 | 0 | 0 | 0 | 0 | 0 | 0 | 0 | 0 | 0 | 0 | 0 | 0 | 0 | 0 | 0 | 0 | 0 | 0 | 0 | 0 | 0 | 0 | 0 | 0 | 0 | 0 | 0 | 0 | 0 | 0 | 0 | 0 | 0 | 0 | 0 | 0 | 0 | 0
subregion5 | 0 | 0 | 0 | 0 | 0 | 0 | 0 | 0 | 0 | 0 | 0 | 0 | 0 | 0 | 0 | 0 | 0 | 0 | 0 | 0 | 0 | 0 | 0 | 0 | 0 | 0 | 0 | 0 | 0 | 0 | 0 | 0 | 0 | 0 | 0 | 0 | 0 | 0 | 0 | 0 | 0
subregion6 | 0 | 0 | 0 | 0 | 0 | 0 | 0 | 0 | 0 | 0 | 0 | 0 | 0 | 0 | 0 | 0 | 0 | 0 | 0 | 0 | 0 | 0 | 0 | 0 | 0 | 0 | 0 | 0 | 0 | 0 | 0 | 0 | 0 | 0 | 0 | 0 | 0 | 0 | 0 | 0 | 0
subregion7 | 0 | 0 | 0 | 0 | 0 | 0 | 0 | 0 | 0 | 0 | 0 | 0 | 0 | 0 | 0 | 0 | 0 | 0 | 0 | 0 | 0 | 0 | 0 | 0 | 0 | 0 | 0 | 0 | 0 | 0 | 0 | 0 | 0 | 0 | 0 | 0 | 0 | 0 | 0 | 0 | 0
subregion8 | 0 | 0 | 0 | 0 | 0 | 0 | 0 | 0 | 0 | 0 | 0 | 0 | 0 | 0 | 0 | 0 | 0 | 0 | 0 | 0 | 0 | 0 | 0 | 0 | 0 | 0 | 0 | 0 | 0 | 0 | 0 | 0 | 0 | 0 | 0 | 0 | 0 | 0 | 0 | 0 | 0
subregion9 | 0 | 0 | 0 | 0 | 0 | 0 | 0 | 0 | 0 | 0 | 0 | 0 | 0 | 0 | 0 | 0 | 0 | 0 | 0 | 0 | 0 | 0 | 0 | 0 | 0 | 0 | 0 | 0 | 0 | 0 | 0 | 0 | 0 | 0 | 0 | 0 | 0 | 0 | 0 | 0 | 0
subregion10 | 0 | 0 | 0 | 0 | 0 | 0 | 0 | 0 | 0 | 0 | 0 | 0 | 0 | 0 | 0 | 0 | 0 | 0 | 0 | 0 | 0 | 0 | 0 | 0 | 0 | 0 | 0 | 0 | 0 | 0 | 0 | 0 | 0 | 0 | 0 | 0 | 0 | 0 | 0 | 0 | 0
subregion11 | 0 | 0 | 0 | 0 | 0 | 0 | 0 | 0 | 0 | 0 | 0 | 0 | 0 | 0 | 0 | 0 | 0 | 0 | 0 | 0 | 0 | 0 | 0 | 0 | 0 | 0 | 0 | 0 | 0 | 0 | 0 | 0 | 0 | 0 | 0 | 0 | 0 | 0 | 0 | 0 | 0
subregion12 | 0 | 0 | 0 | 0 | 0 | 0 | 0 | 0 | 0 | 0 | 0 | 0 | 0 | 0 | 0 | 0 | 0 | 0 | 0 | 0 | 0 | 0 | 0 | 0 | 0 | 0 | 0 | 0 | 0 | 0 | 0 | 0 | 0 | 0 | 0 | 0 | 0 | 0 | 0 | 0 | 0
subregion13 | 0 | 0 | 0 | 0 | 0 | 0 | 0 | 0 | 0 | 0 | 0 | 0 | 0 | 0 | 0 | 0 | 0 | 0 | 0 | 0 | 0 | 0 | 0 | 0 | 0 | 0 | 0 | 0 | 0 | 0 | 0 | 0 | 0 | 0 | 0 | 0 | 0 | 0 | 0 | 0 | 0
subregion14 | 0 | 0 | 0 | 0 | 0 | 0 | 0 | 0 | 0 | 0 | 0 | 0 | 0 | 0 | 0 | 0 | 0 | 0 | 0 | 0 | 0 | 0 | 0 | 0 | 0 | 0 | 0 | 0 | 0 | 0 | 0 | 0 | 0 | 0 | 0 | 0 | 0 | 0 | 0 | 0 | 0
subregion15 | 0 | 0 | 0 | 0 | 0 | 0 | 0 | 0 | 0 | 0 | 0 | 0 | 0 | 0 | 0 | 0 | 0 | 0 | 0 | 0 | 0 | 0 | 0 | 0 | 0 | 0 | 0 | 0 | 0 | 0 | 0 | 0 | 0 | 0 | 0 | 0 | 0 | 0 | 0 | 0 | 0
subregion16 | 0 | 0 | 0 | 0 | 0 | 0 | 0 | 0 | 0 | 0 | 0 | 0 | 0 | 0 | 0 | 0 | 0 | 0 | 0 | 0 | 0 | 0 | 0 | 0 | 0 | 0 | 0 | 0 | 0 | 0 | 0 | 0 | 0 | 0 | 0 | 0 | 0 | 0 | 0 | 0 | 0
subregion17 | 0 | 0 | 0 | 0 | 0 | 0 | 0 | 0 | 0 | 0 | 0 | 0 | 0 | 0 | 0 | 0 | 0 | 0 | 0 | 0 | 0 | 0 | 0 | 0 | 0 | 0 | 0 | 0 | 0 | 0 | 0 | 0 | 0 | 0 | 0 | 0 | 0 | 0 | 0 | 0 | 0
subregion18 | 0 | 0 | 0 | 0 | 0 | 0 | 0 | 0 | 0 | 0 | 0 | 0 | 0 | 0 | 0 | 0 | 0 | 0 | 0 | 0 | 0 | 0 | 0 | 0 | 0 | 0 | 0 | 0 | 0 | 0 | 0 | 0 | 0 | 0 | 0 | 0 | 0 | 0 | 0 | 0 | 0
subregion19 | 0 | 0 | 0 | 0 | 0 | 0 | 0 | 0 | 0 | 0 | 0 | 0 | 0 | 0 | 0 | 0 | 0 | 0 | 0 | 0 | 0 | 0 | 0 | 0 | 0 | 0 | 0 | 0 | 0 | 0 | 0 | 0 | 0 | 0 | 0 | 0 | 0 | 0 | 0 | 0 | 0
subregion20 | 0 | 0 | 0 | 0 | 0 | 0 | 0 | 0 | 0 | 0 | 0 | 0 | 0 | 0 | 0 | 0 | 0 | 0 | 0 | 0 | 0 | 0 | 0 | 0 | 0 | 0 | 0 | 0 | 0 | 0 | 0 | 0 | 0 | 0 | 0 | 0 | 0 | 0 | 0 | 0 | 0
subregion21 | 0 | 0 | 0 | 0 | 0 | 0 | 0 | 0 | 0 | 0 | 0 | 0 | 0 | 0 | 0 | 0 | 0 | 0 | 0 | 0 | 0 | 0 | 0 | 0 | 0 | 0 | 0 | 0 | 0 | 0 | 0 | 0 | 0 | 0 | 0 | 0 | 0 | 0 | 0 | 0 | 0
subregion22 | 0 | 0 | 0 | 0 | 0 | 0 | 0 | 0 | 0 | 0 | 0 | 0 | 0 | 0 | 0 | 0 | 0 | 0 | 0 | 0 | 0 | 0 | 0 | 0 | 0 | 0 | 0 | 0 | 0 | 0 | 0 | 0 | 0 | 0 | 0 | 0 | 0 | 0 | 0 | 0 | 0
subregion23 | 0 | 0 | 0 | 0 | 0 | 0 | 0 | 0 | 0 | 0 | 0 | 0 | 0 | 0 | 0 | 0 | 0 | 0 | 0 | 0 | 0 | 0 | 0 | 0 | 0 | 0 | 0 | 0 | 0 | 0 | 0 | 0 | 0 | 0 | 0 | 0 | 0 | 0 | 0 | 0 | 0
subregion24 | 0 | 0 | 0 | 0 | 0 | 0 | 0 | 0 | 0 | 0 | 0 | 0 | 0 | 0 | 0 | 0 | 0 | 0 | 0 | 0 | 0 | 0 | 0 | 0 | 0 | 0 | 0 | 0 | 0 | 0 | 0 | 0 | 0 | 0 | 0 | 0 | 0 | 0 | 0 | 0 | 0
subregion25 | 0 | 0 | 0 | 0 | 0 | 0 | 0 | 0 | 0 | 0 | 0 | 0 | 0 | 0 | 0 | 0 | 0 | 0 | 0 | 0 | 0 | 0 | 0 | 0 | 0 | 0 | 0 | 0 | 0 | 0 | 0 | 0 | 0 | 0 | 0 | 0 | 0 | 0 | 0 | 0 | 0
subregion26 | 0 | 0 | 0 | 0 | 0 | 0 | 0 | 0 | 0 | 0 | 0 | 0 | 0 | 0 | 0 | 0 | 0 | 0 | 0 | 0 | 0 | 0 | 0 | 0 | 0 | 0 | 0 | 0 | 0 | 0 | 0 | 0 | 0 | 0 | 0 | 0 | 0 | 0 | 0 | 0 | 0
subregion27 | 0 | 0 | 0 | 0 | 0 | 0 | 0 | 0 | 0 | 0 | 0 | 0 | 0 | 0 | 0 | 0 | 0 | 0 | 0 | 0 | 0 | 0 | 0 | 0 | 0 | 0 | 0 | 0 | 0 | 0 | 0 | 0 | 0 | 0 | 0 | 0 | 0 | 0 | 0 | 0 | 0
subregion28 | 0 | 0 | 0 | 0 | 0 | 0 | 0 | 0 | 0 | 0 | 0 | 0 | 0 | 0 | 0 | 0 | 0 | 0 | 0 | 0 | 0 | 0 | 0 | 0 | 0 | 0 | 0 | 0 | 0 | 0 | 0 | 0 | 0 | 0 | 0 | 0 | 0 | 0 | 0 | 0 | 0
subregion29 | 0 | 0 | 0 | 0 | 0 | 0 | 0 | 0 | 0 | 0 | 0 | 0 | 0 | 0 | 0 | 0 | 0 | 0 | 0 | 0 | 0 | 0 | 0 | 0 | 0 | 0 | 0 | 0 | 0 | 0 | 0 | 0 | 0 | 0 | 0 | 0 | 0 | 0 | 0 | 0 | 0
subregion30 | 0 | 0 | 0 | 0 | 0 | 0 | 0 | 0 | 0 | 0 | 0 | 0 | 0 | 0 | 0 | 0 | 0 | 0 | 0 | 0 | 0 | 0 | 0 | 0 | 0 | 0 | 0 | 0 | 0 | 0 | 0 | 0 | 0 | 0 | 0 | 0 | 0 | 0 | 0 | 0 | 0
subregion31 | 0 | 0 | 0 | 0 | 0 | 0 | 0 | 0 | 0 | 0 | 0 | 0 | 0 | 0 | 0 | 0 | 0 | 0 | 0 | 0 | 0 | 0 | 0 | 0 | 0 | 0 | 0 | 0 | 0 | 0 | 0 | 0 | 0 | 0 | 0 | 0 | 0 | 0 | 0 | 0 | 0
subregion32 | 0 | 0 | 0 | 0 | 0 | 0 | 0 | 0 | 0 | 0 | 0 | 0 | 0 | 0 | 0 | 0 | 0 | 0 | 0 | 0 | 0 | 0 | 0 | 0 | 0 | 0 | 0 | 0 | 0 | 0 | 0 | 0 | 0 | 0 | 0 | 0 | 0 | 0 | 0 | 0 | 0
subregion33 | 0 | 0 | 0 | 0 | 0 | 0 | 0 | 0 | 0 | 0 | 0 | 0 | 0 | 0 | 0 | 0 | 0 | 0 | 0 | 0 | 0 | 0 | 0 | 0 | 0 | 0 | 0 | 0 | 0 | 0 | 0 | 0 | 0 | 0 | 0 | 0 | 0 | 0 | 0 | 0 | 0
subregion34 | 0 | 0 | 0 | 0 | 0 | 0 | 0 | 0 | 0 | 0 | 0 | 0 | 0 | 0 | 0 | 0 | 0 | 0 | 0 | 0 | 0 | 0 | 0 | 0 | 0 | 0 | 0 | 0 | 0 | 0 | 0 | 0 | 0 | 0 | 0 | 0 | 0 | 0 | 0 | 0 | 0
subregion35 | 0 | 0 | 0 | 0 | 0 | 0 | 0 | 0 | 0 | 0 | 0 | 0 | 0 | 0 | 0 | 0 | 0 | 0 | 0 | 0 | 0 | 0 | 0 | 0 | 0 | 0 | 0 | 0 | 0 | 0 | 0 | 0 | 0 | 0 | 0 | 0 | 0 | 0 | 0 | 0 | 0
subregion36 | 0 | 0 | 0 | 0 | 0 | 0 | 0 | 0 | 0 | 0 | 0 | 0 | 0 | 0 | 0 | 0 | 0 | 0 | 0 | 0 | 0 | 0 | 0 | 0 | 0 | 0 | 0 | 0 | 0 | 0 | 0 | 0 | 0 | 0 | 0 | 0 | 0 | 0 | 0 | 0 | 0
subregion37 | 0 | 0 | 0 | 0 | 0 | 0 | 0 | 0 | 0 | 0 | 0 | 0 | 0 | 0 | 0 | 0 | 0 | 0 | 0 | 0 | 0 | 0 | 0 | 0 | 0 | 0 | 0 | 0 | 0 | 0 | 0 | 0 | 0 | 0 | 0 | 0 | 0 | 0 | 0 | 0 | 0
subregion38 | 0 | 0 | 0 | 0 | 0 | 0 | 0 | 0 | 0 | 0 | 0 | 0 | 0 | 0 | 0 | 0 | 0 | 0 | 0 | 0 | 0 | 0 | 0 | 0 | 0 | 0 | 0 | 0 | 0 | 0 | 0 | 0 | 0 | 0 | 0 | 0 | 0 | 0 | 0 | 0 | 0
subregion39 | 0 | 0 | 0 | 0 | 0 | 0 | 0 | 0 | 0 | 0 | 0 | 0 | 0 | 0 | 0 | 0 | 0 | 0 | 0 | 0 | 0 | 0 | 0 | 0 | 0 | 0 | 0 | 0 | 0 | 0 | 0 | 0 | 0 | 0 | 0 | 0 | 0 | 0 | 0 | 0 | 0
subregion40 | 0 | 0 | 0 | 0 | 0 | 0 | 0 | 0 | 0 | 0 | 0 | 0 | 0 | 0 | 0 | 0 | 0 | 0 | 0 | 0 | 0 | 0 | 0 | 0 | 0 | 0 | 0 | 0 | 0 | 0 | 0 | 0 | 0 | 0 | 0 | 0 | 0 | 0 | 0 | 0 | 0
subregion41 | 0 | 0 | 0 | 0 | 0 | 0 | 0 | 0 | 0 | 0 | 0 | 0 | 0 | 0 | 0 | 0 | 0 | 0 | 0 | 0 | 0 | 0 | 0 | 0 | 0 | 0 | 0 | 0 | 0 | 0 | 0 | 0 | 0 | 0 | 0 | 0 | 0 | 0 | 0 | 0 | 0
subregion42 | 0 | 0 | 0 | 0 | 0 | 0 | 0 | 0 | 0 | 0 | 0 | 0 | 0 | 0 | 0 | 0 | 0 | 0 | 0 | 0 | 0 | 0 | 0 | 0 | 0 | 0 | 0 | 0 | 0 | 0 | 0 | 0 | 0 | 0 | 0 | 0 | 0 | 0 | 0 | 0 | 0
subregion43 | 0 | 0 | 0 | 0 | 0 | 0 | 0 | 0 | 0 | 0 | 0 | 0 | 0 | 0 | 0 | 0 | 0 | 0 | 0 | 0 | 0 | 0 | 0 | 0 | 0 | 0 | 0 | 0 | 0 | 0 | 0 | 0 | 0 | 0 | 0 | 0 | 0 | 0 | 0 | 0 | 0
subregion44 | 0 | 0 | 0 | 0 | 0 | 0 | 0 | 0 | 0 | 0 | 0 | 0 | 0 | 0 | 0 | 0 | 0 | 0 | 0 | 0 | 0 | 0 | 0 | 0 | 0 | 0 | 0 | 0 | 0 | 0 | 0 | 0 | 0 | 0 | 0 | 0 | 0 | 0 | 0 | 0 | 0
subregion45 | 0 | 0 | 0 | 0 | 0 | 0 | 0 | 0 | 0 | 0 | 0 | 0 | 0 | 0 | 0 | 0 | 0 | 0 | 0 | 0 | 0 | 0 | 0 | 0 | 0 | 0 | 0 | 0 | 0 | 0 | 0 | 0 | 0 | 0 | 0 | 0 | 0 | 0 | 0 | 0 | 0
subregion46 | 0 | 0 | 0 | 0 | 0 | 0 | 0 | 0 | 0 | 0 | 0 | 0 | 0 | 0 | 0 | 0 | 0 | 0 | 0 | 0 | 0 | 0 | 0 | 0 | 0 | 0 | 0 | 0 | 0 | 0 | 0 | 0 | 0 | 0 | 0 | 0 | 0 | 0 | 0 | 0 | 0
subregion47 | 0 | 0 | 0 | 0 | 0 | 0 | 0 | 0 | 0 | 0 | 0 | 0 | 0 | 0 | 0 | 0 | 0 | 0 | 0 | 0 | 0 | 0 | 0 | 0 | 0 | 0 | 0 | 0 | 0 | 0 | 0 | 0 | 0 | 0 | 0 | 0 | 0 | 0 | 0 | 0 | 0
subregion48 | 0 | 0 | 0 | 0 | 0 | 0 | 0 | 0 | 0 | 0 | 0 | 0 | 0 | 0 | 0 | 0 | 0 | 0 | 0 | 0 | 0 | 0 | 0 | 0 | 0 | 0 | 0 | 0 | 0 | 0 | 0 | 0 | 0 | 0 | 0 | 0 | 0 | 0 | 0 | 0 | 0
subregion49 | 0 | 0 | 0 | 0 | 0 | 0 | 0 | 0 | 0 | 0 | 0 | 0 | 0 | 0 | 0 | 0 | 0 | 0 | 0 | 0 | 0 | 0 | 0 | 0 | 0 | 0 | 0 | 0 | 0 | 0 | 0 | 0 | 0 | 0 | 0 | 0 | 0 | 0 | 0 | 0 | 0
subregion50 | 0 | 0 | 0 | 0 | 0 | 0 | 0 | 0 | 0 | 0 | 0 | 0 | 0 | 0 | 0 | 0 | 0 | 0 | 0 | 0 | 0 | 0 | 0 | 0 | 0 | 0 | 0 | 0 | 0 | 0 | 0 | 0 | 0 | 0 | 0 | 0 | 0 | 0 | 0 | 0 | 0
subregion51 | 0 | 0 | 0 | 0 | 0 | 0 | 0 | 0 | 0 | 0 | 0 | 0 | 0 | 0 | 0 | 0 | 0 | 0 | 0 | 0 | 0 | 0 | 0 | 0 | 0 | 0 | 0 | 0 | 0 | 0 | 0 | 0 | 0 | 0 | 0 | 0 | 0 | 0 | 0 | 0 | 0
subregion52 | 0 | 0 | 0 | 0 | 0 | 0 | 0 | 0 | 0 | 0 | 0 | 0 | 0 | 0 | 0 | 0 | 0 | 0 | 0 | 0 | 0 | 0 | 0 | 0 | 0 | 0 | 0 | 0 | 0 | 0 | 0 | 0 | 0 | 0 | 0 | 0 | 0 | 0 | 0 | 0 | 0
subregion53 | 0 | 0 | 0 | 0 | 0 | 0 | 0 | 0 | 0 | 0 | 0 | 0 | 0 | 0 | 0 | 0 | 0 | 0 | 0 | 0 | 0 | 0 | 0 | 0 | 0 | 0 | 0 | 0 | 0 | 0 | 0 | 0 | 0 | 0 | 0 | 0 | 0 | 0 | 0 | 0 | 0
subregion54 | 0 | 0 | 0 | 0 | 0 | 0 | 0 | 0 | 0 | 0 | 0 | 0 | 0 | 0 | 0 | 0 | 0 | 0 | 0 | 0 | 0 | 0 | 0 | 0 | 0 | 0 | 0 | 0 | 0 | 0 | 0 | 0 | 0 | 0 | 0 | 0 | 0 | 0 | 0 | 0 | 0
subregion55 | 0 | 0 | 0 | 0 | 0 | 0 | 0 | 0 | 0 | 0 | 0 | 0 | 0 | 0 | 0 | 0 | 0 | 0 | 0 | 0 | 0 | 0 | 0 | 0 | 0 | 0 | 0 | 0 | 0 | 0 | 0 | 0 | 0 | 0 | 0 | 0 | 0 | 0 | 0 | 0 | 0
subregion56 | 0 | 0 | 0 | 0 | 0 | 0 | 0 | 0 | 0 | 0 | 0 | 0 | 0 | 0 | 0 | 0 | 0 | 0 | 0 | 0 | 0 | 0 | 0 | 0 | 0 | 0 | 0 | 0 | 0 | 0 | 0 | 0 | 0 | 0 | 0 | 0 | 0 | 0 | 0 | 0 | 0
subregion57 | 0 | 0 | 0 | 0 | 0 | 0 | 0 | 0 | 0 | 0 | 0 | 0 | 0 | 0 | 0 | 0 | 0 | 0 | 0 | 0 | 0 | 0 | 0 | 0 | 0 | 0 | 0 | 0 | 0 | 0 | 0 | 0 | 0 | 0 | 0 | 0 | 0 | 0 | 0 | 0 | 0
subregion58 | 0 | 0 | 0 | 0 | 0 | 0 | 0 | 0 | 0 | 0 | 0 | 0 | 0 | 0 | 0 | 0 | 0 | 0 | 0 | 0 | 0 | 0 | 0 | 0 | 0 | 0 | 0 | 0 | 0 | 0 | 0 | 0 | 0 | 0 | 0 | 0 | 0 | 0 | 0 | 0 | 0
subregion59 | 0 | 0 | 0 | 0 | 0 | 0 | 0 | 0 | 0 | 0 | 0 | 0 | 0 | 0 | 0 | 0 | 0 | 0 | 0 | 0 | 0 | 0 | 0 | 0 | 0 | 0 | 0 | 0 | 0 | 0 | 0 | 0 | 0 | 0 | 0 | 0 | 0 | 0 | 0 | 0 | 0
subregion60 | 0 | 0 | 0 | 0 | 0 | 0 | 0 | 0 | 0 | 0 | 0 | 0 | 0 | 0 | 0 | 0 | 0 | 0 | 0 | 0 | 0 | 0 | 0 | 0 | 0 | 0 | 0 | 0 | 0 | 0 | 0 | 0 | 0 | 0 | 0 | 0 | 0 | 0 | 0 | 0 | 0

## BRZSPbS-frgt-mtrbk
Unit: % (share of vehicles that must be ZEVs) | 2020 | 2021 | 2022 | 2023 | 2024 | 2025 | 2026 | 2027 | 2028 | 2029 | 2030 | 2031 | 2032 | 2033 | 2034 | 2035 | 2036 | 2037 | 2038 | 2039 | 2040 | 2041 | 2042 | 2043 | 2044 | 2045 | 2046 | 2047 | 2048 | 2049 | 2050
Alabama | 0 | 0 | 0 | 0 | 0 | 0 | 0 | 0 | 0 | 0 | 0 | 0 | 0 | 0 | 0 | 0 | 0 | 0 | 0 | 0 | 0 | 0 | 0 | 0 | 0 | 0 | 0 | 0 | 0 | 0 | 0
Alaska | 0 | 0 | 0 | 0 | 0 | 0 | 0 | 0 | 0 | 0 | 0 | 0 | 0 | 0 | 0 | 0 | 0 | 0 | 0 | 0 | 0 | 0 | 0 | 0 | 0 | 0 | 0 | 0 | 0 | 0 | 0
Arizona | 0 | 0 | 0 | 0 | 0 | 0 | 0 | 0 | 0 | 0 | 0 | 0 | 0 | 0 | 0 | 0 | 0 | 0 | 0 | 0 | 0 | 0 | 0 | 0 | 0 | 0 | 0 | 0 | 0 | 0 | 0
Arkansas | 0 | 0 | 0 | 0 | 0 | 0 | 0 | 0 | 0 | 0 | 0 | 0 | 0 | 0 | 0 | 0 | 0 | 0 | 0 | 0 | 0 | 0 | 0 | 0 | 0 | 0 | 0 | 0 | 0 | 0 | 0
California | 0 | 0 | 0 | 0 | 0 | 0 | 0 | 0 | 0 | 0 | 0 | 0 | 0 | 0 | 0 | 0 | 0 | 0 | 0 | 0 | 0 | 0 | 0 | 0 | 0 | 0 | 0 | 0 | 0 | 0 | 0
Colorado | 0 | 0 | 0 | 0 | 0 | 0 | 0 | 0 | 0 | 0 | 0 | 0 | 0 | 0 | 0 | 0 | 0 | 0 | 0 | 0 | 0 | 0 | 0 | 0 | 0 | 0 | 0 | 0 | 0 | 0 | 0
Connecticut | 0 | 0 | 0 | 0 | 0 | 0 | 0 | 0 | 0 | 0 | 0 | 0 | 0 | 0 | 0 | 0 | 0 | 0 | 0 | 0 | 0 | 0 | 0 | 0 | 0 | 0 | 0 | 0 | 0 | 0 | 0
Delaware | 0 | 0 | 0 | 0 | 0 | 0 | 0 | 0 | 0 | 0 | 0 | 0 | 0 | 0 | 0 | 0 | 0 | 0 | 0 | 0 | 0 | 0 | 0 | 0 | 0 | 0 | 0 | 0 | 0 | 0 | 0
District of Columbia | 0 | 0 | 0 | 0 | 0 | 0 | 0 | 0 | 0 | 0 | 0 | 0 | 0 | 0 | 0 | 0 | 0 | 0 | 0 | 0 | 0 | 0 | 0 | 0 | 0 | 0 | 0 | 0 | 0 | 0 | 0
Florida | 0 | 0 | 0 | 0 | 0 | 0 | 0 | 0 | 0 | 0 | 0 | 0 | 0 | 0 | 0 | 0 | 0 | 0 | 0 | 0 | 0 | 0 | 0 | 0 | 0 | 0 | 0 | 0 | 0 | 0 | 0
Georgia | 0 | 0 | 0 | 0 | 0 | 0 | 0 | 0 | 0 | 0 | 0 | 0 | 0 | 0 | 0 | 0 | 0 | 0 | 0 | 0 | 0 | 0 | 0 | 0 | 0 | 0 | 0 | 0 | 0 | 0 | 0
Hawaii | 0 | 0 | 0 | 0 | 0 | 0 | 0 | 0 | 0 | 0 | 0 | 0 | 0 | 0 | 0 | 0 | 0 | 0 | 0 | 0 | 0 | 0 | 0 | 0 | 0 | 0 | 0 | 0 | 0 | 0 | 0
Idaho | 0 | 0 | 0 | 0 | 0 | 0 | 0 | 0 | 0 | 0 | 0 | 0 | 0 | 0 | 0 | 0 | 0 | 0 | 0 | 0 | 0 | 0 | 0 | 0 | 0 | 0 | 0 | 0 | 0 | 0 | 0
Illinois | 0 | 0 | 0 | 0 | 0 | 0 | 0 | 0 | 0 | 0 | 0 | 0 | 0 | 0 | 0 | 0 | 0 | 0 | 0 | 0 | 0 | 0 | 0 | 0 | 0 | 0 | 0 | 0 | 0 | 0 | 0
Indiana | 0 | 0 | 0 | 0 | 0 | 0 | 0 | 0 | 0 | 0 | 0 | 0 | 0 | 0 | 0 | 0 | 0 | 0 | 0 | 0 | 0 | 0 | 0 | 0 | 0 | 0 | 0 | 0 | 0 | 0 | 0
Iowa | 0 | 0 | 0 | 0 | 0 | 0 | 0 | 0 | 0 | 0 | 0 | 0 | 0 | 0 | 0 | 0 | 0 | 0 | 0 | 0 | 0 | 0 | 0 | 0 | 0 | 0 | 0 | 0 | 0 | 0 | 0
Kansas | 0 | 0 | 0 | 0 | 0 | 0 | 0 | 0 | 0 | 0 | 0 | 0 | 0 | 0 | 0 | 0 | 0 | 0 | 0 | 0 | 0 | 0 | 0 | 0 | 0 | 0 | 0 | 0 | 0 | 0 | 0
Kentucky | 0 | 0 | 0 | 0 | 0 | 0 | 0 | 0 | 0 | 0 | 0 | 0 | 0 | 0 | 0 | 0 | 0 | 0 | 0 | 0 | 0 | 0 | 0 | 0 | 0 | 0 | 0 | 0 | 0 | 0 | 0
Louisiana | 0 | 0 | 0 | 0 | 0 | 0 | 0 | 0 | 0 | 0 | 0 | 0 | 0 | 0 | 0 | 0 | 0 | 0 | 0 | 0 | 0 | 0 | 0 | 0 | 0 | 0 | 0 | 0 | 0 | 0 | 0
Maine | 0 | 0 | 0 | 0 | 0 | 0 | 0 | 0 | 0 | 0 | 0 | 0 | 0 | 0 | 0 | 0 | 0 | 0 | 0 | 0 | 0 | 0 | 0 | 0 | 0 | 0 | 0 | 0 | 0 | 0 | 0
Maryland | 0 | 0 | 0 | 0 | 0 | 0 | 0 | 0 | 0 | 0 | 0 | 0 | 0 | 0 | 0 | 0 | 0 | 0 | 0 | 0 | 0 | 0 | 0 | 0 | 0 | 0 | 0 | 0 | 0 | 0 | 0
Massachusetts | 0 | 0 | 0 | 0 | 0 | 0 | 0 | 0 | 0 | 0 | 0 | 0 | 0 | 0 | 0 | 0 | 0 | 0 | 0 | 0 | 0 | 0 | 0 | 0 | 0 | 0 | 0 | 0 | 0 | 0 | 0
Michigan | 0 | 0 | 0 | 0 | 0 | 0 | 0 | 0 | 0 | 0 | 0 | 0 | 0 | 0 | 0 | 0 | 0 | 0 | 0 | 0 | 0 | 0 | 0 | 0 | 0 | 0 | 0 | 0 | 0 | 0 | 0
Minnesota | 0 | 0 | 0 | 0 | 0 | 0 | 0 | 0 | 0 | 0 | 0 | 0 | 0 | 0 | 0 | 0 | 0 | 0 | 0 | 0 | 0 | 0 | 0 | 0 | 0 | 0 | 0 | 0 | 0 | 0 | 0
Mississippi | 0 | 0 | 0 | 0 | 0 | 0 | 0 | 0 | 0 | 0 | 0 | 0 | 0 | 0 | 0 | 0 | 0 | 0 | 0 | 0 | 0 | 0 | 0 | 0 | 0 | 0 | 0 | 0 | 0 | 0 | 0
Missouri | 0 | 0 | 0 | 0 | 0 | 0 | 0 | 0 | 0 | 0 | 0 | 0 | 0 | 0 | 0 | 0 | 0 | 0 | 0 | 0 | 0 | 0 | 0 | 0 | 0 | 0 | 0 | 0 | 0 | 0 | 0
Montana | 0 | 0 | 0 | 0 | 0 | 0 | 0 | 0 | 0 | 0 | 0 | 0 | 0 | 0 | 0 | 0 | 0 | 0 | 0 | 0 | 0 | 0 | 0 | 0 | 0 | 0 | 0 | 0 | 0 | 0 | 0
Nebraska | 0 | 0 | 0 | 0 | 0 | 0 | 0 | 0 | 0 | 0 | 0 | 0 | 0 | 0 | 0 | 0 | 0 | 0 | 0 | 0 | 0 | 0 | 0 | 0 | 0 | 0 | 0 | 0 | 0 | 0 | 0
Nevada | 0 | 0 | 0 | 0 | 0 | 0 | 0 | 0 | 0 | 0 | 0 | 0 | 0 | 0 | 0 | 0 | 0 | 0 | 0 | 0 | 0 | 0 | 0 | 0 | 0 | 0 | 0 | 0 | 0 | 0 | 0
New Hampshire | 0 | 0 | 0 | 0 | 0 | 0 | 0 | 0 | 0 | 0 | 0 | 0 | 0 | 0 | 0 | 0 | 0 | 0 | 0 | 0 | 0 | 0 | 0 | 0 | 0 | 0 | 0 | 0 | 0 | 0 | 0
New Jersey | 0 | 0 | 0 | 0 | 0 | 0 | 0 | 0 | 0 | 0 | 0 | 0 | 0 | 0 | 0 | 0 | 0 | 0 | 0 | 0 | 0 | 0 | 0 | 0 | 0 | 0 | 0 | 0 | 0 | 0 | 0
New Mexico | 0 | 0 | 0 | 0 | 0 | 0 | 0 | 0 | 0 | 0 | 0 | 0 | 0 | 0 | 0 | 0 | 0 | 0 | 0 | 0 | 0 | 0 | 0 | 0 | 0 | 0 | 0 | 0 | 0 | 0 | 0
New York | 0 | 0 | 0 | 0 | 0 | 0 | 0 | 0 | 0 | 0 | 0 | 0 | 0 | 0 | 0 | 0 | 0 | 0 | 0 | 0 | 0 | 0 | 0 | 0 | 0 | 0 | 0 | 0 | 0 | 0 | 0
North Carolina | 0 | 0 | 0 | 0 | 0 | 0 | 0 | 0 | 0 | 0 | 0 | 0 | 0 | 0 | 0 | 0 | 0 | 0 | 0 | 0 | 0 | 0 | 0 | 0 | 0 | 0 | 0 | 0 | 0 | 0 | 0
North Dakota | 0 | 0 | 0 | 0 | 0 | 0 | 0 | 0 | 0 | 0 | 0 | 0 | 0 | 0 | 0 | 0 | 0 | 0 | 0 | 0 | 0 | 0 | 0 | 0 | 0 | 0 | 0 | 0 | 0 | 0 | 0
Ohio | 0 | 0 | 0 | 0 | 0 | 0 | 0 | 0 | 0 | 0 | 0 | 0 | 0 | 0 | 0 | 0 | 0 | 0 | 0 | 0 | 0 | 0 | 0 | 0 | 0 | 0 | 0 | 0 | 0 | 0 | 0
Oklahoma | 0 | 0 | 0 | 0 | 0 | 0 | 0 | 0 | 0 | 0 | 0 | 0 | 0 | 0 | 0 | 0 | 0 | 0 | 0 | 0 | 0 | 0 | 0 | 0 | 0 | 0 | 0 | 0 | 0 | 0 | 0
Oregon | 0 | 0 | 0 | 0 | 0 | 0 | 0 | 0 | 0 | 0 | 0 | 0 | 0 | 0 | 0 | 0 | 0 | 0 | 0 | 0 | 0 | 0 | 0 | 0 | 0 | 0 | 0 | 0 | 0 | 0 | 0
Pennsylvania | 0 | 0 | 0 | 0 | 0 | 0 | 0 | 0 | 0 | 0 | 0 | 0 | 0 | 0 | 0 | 0 | 0 | 0 | 0 | 0 | 0 | 0 | 0 | 0 | 0 | 0 | 0 | 0 | 0 | 0 | 0
Rhode Island | 0 | 0 | 0 | 0 | 0 | 0 | 0 | 0 | 0 | 0 | 0 | 0 | 0 | 0 | 0 | 0 | 0 | 0 | 0 | 0 | 0 | 0 | 0 | 0 | 0 | 0 | 0 | 0 | 0 | 0 | 0
South Carolina | 0 | 0 | 0 | 0 | 0 | 0 | 0 | 0 | 0 | 0 | 0 | 0 | 0 | 0 | 0 | 0 | 0 | 0 | 0 | 0 | 0 | 0 | 0 | 0 | 0 | 0 | 0 | 0 | 0 | 0 | 0
South Dakota | 0 | 0 | 0 | 0 | 0 | 0 | 0 | 0 | 0 | 0 | 0 | 0 | 0 | 0 | 0 | 0 | 0 | 0 | 0 | 0 | 0 | 0 | 0 | 0 | 0 | 0 | 0 | 0 | 0 | 0 | 0
Tennessee | 0 | 0 | 0 | 0 | 0 | 0 | 0 | 0 | 0 | 0 | 0 | 0 | 0 | 0 | 0 | 0 | 0 | 0 | 0 | 0 | 0 | 0 | 0 | 0 | 0 | 0 | 0 | 0 | 0 | 0 | 0
Texas | 0 | 0 | 0 | 0 | 0 | 0 | 0 | 0 | 0 | 0 | 0 | 0 | 0 | 0 | 0 | 0 | 0 | 0 | 0 | 0 | 0 | 0 | 0 | 0 | 0 | 0 | 0 | 0 | 0 | 0 | 0
Utah | 0 | 0 | 0 | 0 | 0 | 0 | 0 | 0 | 0 | 0 | 0 | 0 | 0 | 0 | 0 | 0 | 0 | 0 | 0 | 0 | 0 | 0 | 0 | 0 | 0 | 0 | 0 | 0 | 0 | 0 | 0
Vermont | 0 | 0 | 0 | 0 | 0 | 0 | 0 | 0 | 0 | 0 | 0 | 0 | 0 | 0 | 0 | 0 | 0 | 0 | 0 | 0 | 0 | 0 | 0 | 0 | 0 | 0 | 0 | 0 | 0 | 0 | 0
Virginia | 0 | 0 | 0 | 0 | 0 | 0 | 0 | 0 | 0 | 0 | 0 | 0 | 0 | 0 | 0 | 0 | 0 | 0 | 0 | 0 | 0 | 0 | 0 | 0 | 0 | 0 | 0 | 0 | 0 | 0 | 0
Washington | 0 | 0 | 0 | 0 | 0 | 0 | 0 | 0 | 0 | 0 | 0 | 0 | 0 | 0 | 0 | 0 | 0 | 0 | 0 | 0 | 0 | 0 | 0 | 0 | 0 | 0 | 0 | 0 | 0 | 0 | 0
West Virginia | 0 | 0 | 0 | 0 | 0 | 0 | 0 | 0 | 0 | 0 | 0 | 0 | 0 | 0 | 0 | 0 | 0 | 0 | 0 | 0 | 0 | 0 | 0 | 0 | 0 | 0 | 0 | 0 | 0 | 0 | 0
Wisconsin | 0 | 0 | 0 | 0 | 0 | 0 | 0 | 0 | 0 | 0 | 0 | 0 | 0 | 0 | 0 | 0 | 0 | 0 | 0 | 0 | 0 | 0 | 0 | 0 | 0 | 0 | 0 | 0 | 0 | 0 | 0
Wyoming | 0 | 0 | 0 | 0 | 0 | 0 | 0 | 0 | 0 | 0 | 0 | 0 | 0 | 0 | 0 | 0 | 0 | 0 | 0 | 0 | 0 | 0 | 0 | 0 | 0 | 0 | 0 | 0 | 0 | 0 | 0
subregion52 | 0 | 0 | 0 | 0 | 0 | 0 | 0 | 0 | 0 | 0 | 0 | 0 | 0 | 0 | 0 | 0 | 0 | 0 | 0 | 0 | 0 | 0 | 0 | 0 | 0 | 0 | 0 | 0 | 0 | 0 | 0
subregion53 | 0 | 0 | 0 | 0 | 0 | 0 | 0 | 0 | 0 | 0 | 0 | 0 | 0 | 0 | 0 | 0 | 0 | 0 | 0 | 0 | 0 | 0 | 0 | 0 | 0 | 0 | 0 | 0 | 0 | 0 | 0
subregion54 | 0 | 0 | 0 | 0 | 0 | 0 | 0 | 0 | 0 | 0 | 0 | 0 | 0 | 0 | 0 | 0 | 0 | 0 | 0 | 0 | 0 | 0 | 0 | 0 | 0 | 0 | 0 | 0 | 0 | 0 | 0
subregion55 | 0 | 0 | 0 | 0 | 0 | 0 | 0 | 0 | 0 | 0 | 0 | 0 | 0 | 0 | 0 | 0 | 0 | 0 | 0 | 0 | 0 | 0 | 0 | 0 | 0 | 0 | 0 | 0 | 0 | 0 | 0
subregion56 | 0 | 0 | 0 | 0 | 0 | 0 | 0 | 0 | 0 | 0 | 0 | 0 | 0 | 0 | 0 | 0 | 0 | 0 | 0 | 0 | 0 | 0 | 0 | 0 | 0 | 0 | 0 | 0 | 0 | 0 | 0
subregion57 | 0 | 0 | 0 | 0 | 0 | 0 | 0 | 0 | 0 | 0 | 0 | 0 | 0 | 0 | 0 | 0 | 0 | 0 | 0 | 0 | 0 | 0 | 0 | 0 | 0 | 0 | 0 | 0 | 0 | 0 | 0
subregion58 | 0 | 0 | 0 | 0 | 0 | 0 | 0 | 0 | 0 | 0 | 0 | 0 | 0 | 0 | 0 | 0 | 0 | 0 | 0 | 0 | 0 | 0 | 0 | 0 | 0 | 0 | 0 | 0 | 0 | 0 | 0
subregion59 | 0 | 0 | 0 | 0 | 0 | 0 | 0 | 0 | 0 | 0 | 0 | 0 | 0 | 0 | 0 | 0 | 0 | 0 | 0 | 0 | 0 | 0 | 0 | 0 | 0 | 0 | 0 | 0 | 0 | 0 | 0
subregion60 | 0 | 0 | 0 | 0 | 0 | 0 | 0 | 0 | 0 | 0 | 0 | 0 | 0 | 0 | 0 | 0 | 0 | 0 | 0 | 0 | 0 | 0 | 0 | 0 | 0 | 0 | 0 | 0 | 0 | 0 | 0