## About
EoTCCwTC Elasticity of TCC wrt Transmission Capacity
Sources: | Curtailment at various levels of transmission capacity
National Renewable Energy Laboratory
2017
Greening the Grid
https://www.nrel.gov/docs/fy17osti/68530.pdf
Figure 63
Notes
This variable governs the relationship between the percentage change
in transmission capacity (that is, transmission capacity on the ground,
a physical build-out of the system) and change in the Transmission
Connectivity Coefficient (TCC), a multiplier that governs the fraction of
flexibility points that is usable.
In essence, in a region where a lack of transmission or interconnection is
the main factor limiting the usability of flexibility resources, the elasticity
here should be relatively high. However, in a region with plenty of
transmission capacity relative to the amount of flexibility-providing
resources (or flexibility-demanding resources), a lower elasticity
may be more appropriate, as increasing transmission capacity further
may have little impact on the usability of flexibility-providing
resources.
The elasticity in this variable should be positive (or zero), not negative,
because increasing transmission should never reduce the TCC.
We calibrated the EoTCCwTC variable for India based on the cited NREL study.

## Calibration
BAU Curtailment
India Renewable Integration Study targets 100 GW solar and 60 GW of wind and finds curtailment of 1.4%
Year in which EPS reaches 160 GW combined wind and solar | 2025
Solar GW | 93.824
Onshore wind GW | 60.788
Solar Curtailment | 0.01633
Onshore wind Curtailment | 0.0099961
2025 BTCC Value | 42%
Overall Curtailment | 1.384%
Greening the Grid Results
Curtailment
25% Decrease in Transmission | 1.6%
25% Increase in Transmission | 1.2%
Transmission Sensitivity Analysis
EoTCCwTC value used | 0.42
25% decrease
Solar GW | 93.218
Onshore wind GW | 61.063
Solar Curtailment | 0.019394
Onshore wind Curtailment | 0.011796
2018 Overall Curtailment | 1.639%
25% increase
Solar GW | 94.668
Onshore wind GW | 60.498
Solar Curtailment | 0.014056
Onshore wind Curtailment | 0.0084488
2018 Overall Curtailment | 1.187%
-25%
Time (Year) | 2019 | 2020 | 2021 | 2022 | 2023 | 2024 | 2025 | 2026 | 2027 | 2028 | 2029 | 2030 | 2031 | 2032 | 2033 | 2034 | 2035 | 2036 | 2037 | 2038 | 2039 | 2040 | 2041 | 2042 | 2043 | 2044 | 2045 | 2046 | 2047 | 2048 | 2049 | 2050
Output Electricity Generation Capacity[onshore wind es] : NoSettings | 35.213 | 37.708 | 40.203 | 44.098 | 49.193 | 55.083 | 61.063 | 67.648 | 74.858 | 81.933 | 88.368 | 95.493 | 105.328 | 117.108 | 131.148 | 147.383 | 164.943 | 183.723 | 204.163 | 226.938 | 251.093 | 277.283 | 305.503 | 335.928 | 366.728 | 399.833 | 434.753 | 470.838 | 511.548 | 551.003 | 592.028 | 634.523
Output Electricity Generation Capacity[solar PV es] : NoSettings | 25.57 | 33.992 | 42.414 | 51.006 | 58.976 | 70.212 | 93.218 | 118.994 | 145.03 | 183.484 | 213.334 | 238.376 | 262.99 | 286.274 | 317.044 | 354.188 | 391.346 | 426.96 | 462.34 | 499.6 | 533.358 | 565.706 | 595.986 | 624.202 | 645.418 | 664.632 | 680.854 | 693.45 | 707.072 | 715.116 | 721.352 | 726.082
Time (Year) | 2019 | 2020 | 2021 | 2022 | 2023 | 2024 | 2025 | 2026 | 2027 | 2028 | 2029 | 2030 | 2031 | 2032 | 2033 | 2034 | 2035 | 2036 | 2037 | 2038 | 2039 | 2040 | 2041 | 2042 | 2043 | 2044 | 2045 | 2046 | 2047 | 2048 | 2049 | 2050
Perc Reduction in Cap Factor due to Flexibility Point Constraints[onshore wind es] : NoSettings | 0.015697 | 0.01307 | 0.012162 | 0.011419 | 0.010348 | 0.010981 | 0.011796 | 0.012612 | 0.013473 | 0.0096617 | 0.0068585 | 0.0042025 | 0.0034534 | 0.0030855 | 0.0029201 | 0.002839 | 0.0028716 | 0.0029809 | 0.0031255 | 0.0033071 | 0.0035534 | 0.0038236 | 0.0041262 | 0.0044642 | 0.0047745 | 0.0051896 | 0.0056001 | 0.0060639 | 0.0065648 | 0.0071044 | 0.0076544 | 0.0081908
Perc Reduction in Cap Factor due to Flexibility Point Constraints[solar PV es] : NoSettings | 0.005858 | 0.0085454 | 0.011308 | 0.013663 | 0.014353 | 0.016144 | 0.019394 | 0.026651 | 0.035288 | 0.029433 | 0.026607 | 0.019513 | 0.017609 | 0.016191 | 0.01505 | 0.014499 | 0.014474 | 0.014566 | 0.014593 | 0.014613 | 0.014809 | 0.014868 | 0.014873 | 0.014827 | 0.014567 | 0.014407 | 0.014115 | 0.013836 | 0.013541 | 0.013215 | 0.012872 | 0.012465
25%
Time (Year) | 2019 | 2020 | 2021 | 2022 | 2023 | 2024 | 2025 | 2026 | 2027 | 2028 | 2029 | 2030 | 2031 | 2032 | 2033 | 2034 | 2035 | 2036 | 2037 | 2038 | 2039 | 2040 | 2041 | 2042 | 2043 | 2044 | 2045 | 2046 | 2047 | 2048 | 2049 | 2050
Output Electricity Generation Capacity[onshore wind es] : NoSettings | 35.213 | 37.708 | 40.203 | 43.718 | 48.783 | 54.668 | 60.498 | 66.313 | 72.828 | 78.763 | 83.048 | 87.278 | 93.413 | 102.108 | 115.018 | 129.928 | 146.068 | 163.353 | 182.198 | 203.238 | 225.593 | 249.883 | 276.138 | 304.528 | 333.418 | 364.658 | 397.778 | 432.243 | 471.223 | 509.348 | 549.268 | 590.853
Output Electricity Generation Capacity[solar PV es] : NoSettings | 25.57 | 33.992 | 42.414 | 50.9 | 58.998 | 70.638 | 94.668 | 123.474 | 157.08 | 198.066 | 230.004 | 258.868 | 288.984 | 316.292 | 348.702 | 387.45 | 426.272 | 463.618 | 500.836 | 540.114 | 575.904 | 610.368 | 642.874 | 673.364 | 696.75 | 718.264 | 736.688 | 751.336 | 767.108 | 776.808 | 784.494 | 790.428
Time (Year) | 2019 | 2020 | 2021 | 2022 | 2023 | 2024 | 2025 | 2026 | 2027 | 2028 | 2029 | 2030 | 2031 | 2032 | 2033 | 2034 | 2035 | 2036 | 2037 | 2038 | 2039 | 2040 | 2041 | 2042 | 2043 | 2044 | 2045 | 2046 | 2047 | 2048 | 2049 | 2050
Perc Reduction in Cap Factor due to Flexibility Point Constraints[onshore wind es] : NoSettings | 0.015697 | 0.01307 | 0.01137 | 0.0099699 | 0.0083125 | 0.0082407 | 0.0084488 | 0.008863 | 0.0093405 | 0.0065174 | 0.0040959 | 0.0022175 | 0.0015963 | 0.001213 | 0.0010335 | 0.0010143 | 0.0010608 | 0.0011533 | 0.0012652 | 0.0014008 | 0.0015767 | 0.0017675 | 0.0019796 | 0.0022138 | 0.0024329 | 0.0027224 | 0.0030113 | 0.0033381 | 0.003691 | 0.004073 | 0.0044658 | 0.0048539
Perc Reduction in Cap Factor due to Flexibility Point Constraints[solar PV es] : NoSettings | 0.005858 | 0.0085454 | 0.010568 | 0.0078869 | 0.011725 | 0.012389 | 0.014056 | 0.019633 | 0.026855 | 0.023935 | 0.020309 | 0.015114 | 0.013879 | 0.012937 | 0.012094 | 0.011604 | 0.011511 | 0.011527 | 0.011503 | 0.011487 | 0.011608 | 0.011633 | 0.011623 | 0.011576 | 0.011373 | 0.011263 | 0.011053 | 0.010856 | 0.010644 | 0.010408 | 0.010158 | 0.0098524

## EoTCCwTC
Unit: dimensionless | Elasticity
TCC | 0.42