## About
BHNVFEAL BAU Historical New Vehicle Fuel Economy After Lifetime
Sources: | BAU New Vehicle Fuel Economy
For sources and calculations, see the variable BNVFE.
Perc Reduction in Fuel Use for Electricity
For sources and calculations, see the variable PTFURfE.
Perc of Electricity Use for Plug-In Hybrid Vehicles
For source, see the variable BPoEFUbVT.
Vehicle Lifetimes
For sources and calculations, see the variable AVL.
Hydrogen Efficiency Adjustment
U.S. Department of Energy Hydrogen Program
2006
Hydrogen Fuel Cells
https://www.californiahydrogen.org/wp-content/uploads/files/doe_fuelcell_factsheet.pdf
Notes
This variable only uses input data from other variables in this model, as noted above.
There are no data sources unique to this variable.
To estimate the BAU New Vehicle Fuel Economy in historical years (up to one
vehicle lifetime before the first simulated year of the model run), we use
a somewhat simplified approach. We linearly extrapolate backwards from
the future year values in BNVFE, using the entire period (2016-2050) as the
basis for extrapolation. We adjust the Y-intercept of the extrapolated
line when needed to avoid any discontinuity between 2015 and 2016.
More than one vehicle lifetime into
the model run, the model will have switched
over to using data from retiring vehicles that were added during the
model run itself and no longer needs to reference the historical input data
in this variable. However, we include values in this variable out to
2050 to make the process of updating the model's start year
simpler (since no updates to this variable will be needed).
Historical fuel economies are estimated for vehicle type / technology
combinations that did not exist in those years, such as battery
electric HDVs in 1988. This is simply for consistency of formulas
and will not cause any problems, as there are no such vehicles to
be retired during the model run.

## BNVFE
This tab contains BAU New Vehicle Fuel Economy (BNVFE) data for the primary
vehicle technology for each vehicle/cargo combination. This is the technology
from which the BAU new vehicle fuel economies of the other technologies
are calculated.
BAU New Vehicle Fuel Economy (from BNVFE variable)
vehicle type | cargo type | reference vehicle technology | 2017 | 2018 | 2019 | 2020 | 2021 | 2022 | 2023 | 2024 | 2025 | 2026 | 2027 | 2028 | 2029 | 2030 | 2031 | 2032 | 2033 | 2034 | 2035 | 2036 | 2037 | 2038 | 2039 | 2040 | 2041 | 2042 | 2043 | 2044 | 2045 | 2046 | 2047 | 2048 | 2049 | 2050
LDVs | psgr | gasoline vehicle | 0.00069582 | 0.00071673 | 0.00073764 | 0.00075855 | 0.00077946 | 0.00080036 | 0.00080036 | 0.00080036 | 0.00080036 | 0.00080036 | 0.00080036 | 0.00080036 | 0.00080036 | 0.00080036 | 0.00080036 | 0.00080036 | 0.00080036 | 0.00080036 | 0.00080036 | 0.00080036 | 0.00080036 | 0.00080036 | 0.00080036 | 0.00080036 | 0.00080036 | 0.00080036 | 0.00080036 | 0.00080036 | 0.00080036 | 0.00080036 | 0.00080036 | 0.00080036 | 0.00080036 | 0.00080036
LDVs | frgt | gasoline vehicle | 0.00034165 | 0.00034165 | 0.00034165 | 0.00034165 | 0.00034165 | 0.00034165 | 0.00034165 | 0.00034165 | 0.00034165 | 0.00034165 | 0.00034165 | 0.00034165 | 0.00034165 | 0.00034165 | 0.00034165 | 0.00034165 | 0.00034165 | 0.00034165 | 0.00034165 | 0.00034165 | 0.00034165 | 0.00034165 | 0.00034165 | 0.00034165 | 0.00034165 | 0.00034165 | 0.00034165 | 0.00034165 | 0.00034165 | 0.00034165 | 0.00034165 | 0.00034165 | 0.00034165 | 0.00034165
HDVs | psgr | diesel vehicle | 0.0044436 | 0.0044436 | 0.0044436 | 0.0047194 | 0.0049952 | 0.005271 | 0.005271 | 0.005271 | 0.005271 | 0.005271 | 0.005271 | 0.005271 | 0.005271 | 0.005271 | 0.005271 | 0.005271 | 0.005271 | 0.005271 | 0.005271 | 0.005271 | 0.005271 | 0.005271 | 0.005271 | 0.005271 | 0.005271 | 0.005271 | 0.005271 | 0.005271 | 0.005271 | 0.005271 | 0.005271 | 0.005271 | 0.005271 | 0.005271
HDVs | frgt | diesel vehicle | 0.00045132 | 0.00045132 | 0.00045132 | 0.00047628 | 0.00050125 | 0.00052621 | 0.00052621 | 0.00052621 | 0.00052621 | 0.00052621 | 0.00052621 | 0.00052621 | 0.00052621 | 0.00052621 | 0.00052621 | 0.00052621 | 0.00052621 | 0.00052621 | 0.00052621 | 0.00052621 | 0.00052621 | 0.00052621 | 0.00052621 | 0.00052621 | 0.00052621 | 0.00052621 | 0.00052621 | 0.00052621 | 0.00052621 | 0.00052621 | 0.00052621 | 0.00052621 | 0.00052621 | 0.00052621
aircraft | psgr | diesel vehicle | 0.00048763 | 0.00049029 | 0.00048861 | 0.00048612 | 0.00048769 | 0.00049009 | 0.00049304 | 0.00049594 | 0.00049499 | 0.00050118 | 0.00050708 | 0.00051258 | 0.00051867 | 0.00051816 | 0.00052013 | 0.00052225 | 0.00052416 | 0.00052625 | 0.00052613 | 0.00052895 | 0.00053201 | 0.00053493 | 0.00053822 | 0.00054159 | 0.00054244 | 0.00054341 | 0.00054451 | 0.00054553 | 0.00054676 | 0.00054776 | 0.00054898 | 0.00055042 | 0.00055182 | 0.00055357
aircraft | frgt | diesel vehicle | 0.00010629 | 0.00010901 | 0.0001109 | 0.00011459 | 0.00012072 | 0.00012513 | 0.00012882 | 0.00013283 | 0.00013501 | 0.00013827 | 0.00014281 | 0.00014849 | 0.00015222 | 0.00015302 | 0.00015455 | 0.00015577 | 0.00015786 | 0.00015925 | 0.00015941 | 0.00015942 | 0.00016008 | 0.00016086 | 0.00016054 | 0.0001604 | 0.00016006 | 0.00015995 | 0.00015955 | 0.00015891 | 0.00015826 | 0.00015765 | 0.00015656 | 0.00015558 | 0.00015455 | 0.0001531
rail | psgr | electric vehicle | 0.019391 | 0.019391 | 0.019391 | 0.019391 | 0.019391 | 0.019391 | 0.019391 | 0.019391 | 0.019391 | 0.019391 | 0.019391 | 0.019391 | 0.019391 | 0.019391 | 0.019391 | 0.019391 | 0.019391 | 0.019391 | 0.019391 | 0.019391 | 0.019391 | 0.019391 | 0.019391 | 0.019391 | 0.019391 | 0.019391 | 0.019391 | 0.019391 | 0.019391 | 0.019391 | 0.019391 | 0.019391 | 0.019391 | 0.019391
rail | psgr | diesel vehicle | 0.010425 | 0.010425 | 0.010425 | 0.010425 | 0.010425 | 0.010425 | 0.010425 | 0.010425 | 0.010425 | 0.010425 | 0.010425 | 0.010425 | 0.010425 | 0.010425 | 0.010425 | 0.010425 | 0.010425 | 0.010425 | 0.010425 | 0.010425 | 0.010425 | 0.010425 | 0.010425 | 0.010425 | 0.010425 | 0.010425 | 0.010425 | 0.010425 | 0.010425 | 0.010425 | 0.010425 | 0.010425 | 0.010425 | 0.010425
rail | frgt | electric vehicle | 0.013496 | 0.013496 | 0.013496 | 0.013496 | 0.013496 | 0.013496 | 0.013496 | 0.013496 | 0.013496 | 0.013496 | 0.013496 | 0.013496 | 0.013496 | 0.013496 | 0.013496 | 0.013496 | 0.013496 | 0.013496 | 0.013496 | 0.013496 | 0.013496 | 0.013496 | 0.013496 | 0.013496 | 0.013496 | 0.013496 | 0.013496 | 0.013496 | 0.013496 | 0.013496 | 0.013496 | 0.013496 | 0.013496 | 0.013496
rail | frgt | diesel vehicle | 0.0037456 | 0.0037456 | 0.0037456 | 0.0037456 | 0.0037456 | 0.0037456 | 0.0037456 | 0.0037456 | 0.0037456 | 0.0037456 | 0.0037456 | 0.0037456 | 0.0037456 | 0.0037456 | 0.0037456 | 0.0037456 | 0.0037456 | 0.0037456 | 0.0037456 | 0.0037456 | 0.0037456 | 0.0037456 | 0.0037456 | 0.0037456 | 0.0037456 | 0.0037456 | 0.0037456 | 0.0037456 | 0.0037456 | 0.0037456 | 0.0037456 | 0.0037456 | 0.0037456 | 0.0037456
ships | psgr | diesel vehicle | 0.00019362 | 0.00019362 | 0.00019362 | 0.00019362 | 0.00019362 | 0.00019362 | 0.00019362 | 0.00019362 | 0.00019362 | 0.00019362 | 0.00019362 | 0.00019362 | 0.00019362 | 0.00019362 | 0.00019362 | 0.00019362 | 0.00019362 | 0.00019362 | 0.00019362 | 0.00019362 | 0.00019362 | 0.00019362 | 0.00019362 | 0.00019362 | 0.00019362 | 0.00019362 | 0.00019362 | 0.00019362 | 0.00019362 | 0.00019362 | 0.00019362 | 0.00019362 | 0.00019362 | 0.00019362
ships | frgt | diesel vehicle | 0.0052992 | 0.0053934 | 0.0054329 | 0.005464 | 0.0055418 | 0.0056194 | 0.0056977 | 0.0057754 | 0.0058065 | 0.0059168 | 0.0060262 | 0.0061334 | 0.0062393 | 0.0062632 | 0.0063166 | 0.0063699 | 0.0064221 | 0.006477 | 0.0065041 | 0.0065657 | 0.006628 | 0.0066926 | 0.0067592 | 0.0068262 | 0.0068618 | 0.0069005 | 0.006941 | 0.0069823 | 0.0070276 | 0.0070718 | 0.007119 | 0.00717 | 0.0072213 | 0.0072762
motorbikes | psgr | gasoline vehicle | 0.0015432 | 0.0015432 | 0.0015432 | 0.0015432 | 0.0015432 | 0.0015432 | 0.0015432 | 0.0015432 | 0.0015432 | 0.0015432 | 0.0015432 | 0.0015432 | 0.0015432 | 0.0015432 | 0.0015432 | 0.0015432 | 0.0015432 | 0.0015432 | 0.0015432 | 0.0015432 | 0.0015432 | 0.0015432 | 0.0015432 | 0.0015432 | 0.0015432 | 0.0015432 | 0.0015432 | 0.0015432 | 0.0015432 | 0.0015432 | 0.0015432 | 0.0015432 | 0.0015432 | 0.0015432
motorbikes | frgt | gasoline vehicle | 0.0011883 | 0.0011883 | 0.0011883 | 0.0011883 | 0.0011883 | 0.0011883 | 0.0011883 | 0.0011883 | 0.0011883 | 0.0011883 | 0.0011883 | 0.0011883 | 0.0011883 | 0.0011883 | 0.0011883 | 0.0011883 | 0.0011883 | 0.0011883 | 0.0011883 | 0.0011883 | 0.0011883 | 0.0011883 | 0.0011883 | 0.0011883 | 0.0011883 | 0.0011883 | 0.0011883 | 0.0011883 | 0.0011883 | 0.0011883 | 0.0011883 | 0.0011883 | 0.0011883 | 0.0011883

## Other Values
Perc Reduction in Fuel Use for Electricity (PTFURfE )
LDVs and motorbikes | 0.68595
HDVs | 0.68595
Perc of Electricity Use for Plug-In Hybrid Vehicles (BPoEFUbVT)
electricity share | 0.55 | (Plug-in Hybrid Elec Fraction tab)
Vehicle Lifetimes (years) (AVL) | Passenger | Freight
LDVs | 13.6667 | 10
HDVs | 10 | 10
aircraft | 20 | 31.8772
rail | 35 | 35
ships | 33 | 33
motorbikes | 9.7 | 9.7
| Psgr LDV | Frgt LDV | Psgr HDV | Frgt HDV | Psgr Mtrbk | Frgt Mtrbk
battery electric vehicle | 3.1842 | 3.1842 | 3.1842 | 3.1842 | 3.1842 | 3.1842
natural gas vehicle | 1 | 1 | 1 | 1 | 1 | 1
gasoline vehicle | 1 | 1 | 1 | 1 | 1 | 1
diesel vehicle | 1 | 1 | 1 | 1 | 1 | 1
plugin hybrid vehicle | 1.6058 | 1.6058 | 1.6058 | 1.6058 | 1.6058 | 1.6058
LPG vehicle | 1 | 1 | 1 | 1 | 1 | 1
hydrogen vehicle | 0 | 0 | 0 | 0 | 0 | 0
The technology multiplier for LPG is the same as that of Gasoline & Diesel, from BNVFE sheet.
We hence use the same values as gasoline or diesel for LPG, depending on the dominant fuel for each vehicle type.
Hydrogen vs. Gasoline Efficiency
gasoline car efficiency | 0.2
hydrogen FCV efficiency | 0.5
distance multiplier for hydrogen vehicles | 2.5

## Extrapolations
|  | 1982 | 1983 | 1984 | 1985 | 1986 | 1987 | 1988 | 1989 | 1990 | 1991 | 1992 | 1993 | 1994 | 1995 | 1996 | 1997 | 1998 | 1999 | 2000 | 2001 | 2002 | 2003 | 2004 | 2005 | 2006 | 2007 | 2008 | 2009 | 2010 | 2011 | 2012 | 2013 | 2014 | 2015 | 2016 | 2017 | 2018 | 2019 | 2020 | 2021 | 2022 | 2023 | 2024 | 2025 | 2026 | 2027 | 2028 | 2029 | 2030 | 2031 | 2032 | 2033 | 2034 | 2035 | 2036 | 2037 | 2038 | 2039 | 2040 | 2041 | 2042 | 2043 | 2044 | 2045 | 2046 | 2047 | 2048 | 2049 | 2050
LDVs | psgr | [20 empty] | 0.00069582 | 0.00069582 | 0.00069582 | 0.00069582 | 0.00069582 | 0.00069582 | 0.00069582 | 0.00069582 | 0.00069582 | 0.00069582 | 0.00069582 | 0.00069582 | 0.00069582 | 0.00069582 | 0.00069582 | 0.00069582 | 0.00071673 | 0.00073764 | 0.00075855 | 0.00077946 | 0.00080036 | 0.00080036 | 0.00080036 | 0.00080036 | 0.00080036 | 0.00080036 | 0.00080036 | 0.00080036 | 0.00080036 | 0.00080036 | 0.00080036 | 0.00080036 | 0.00080036 | 0.00080036 | 0.00080036 | 0.00080036 | 0.00080036 | 0.00080036 | 0.00080036 | 0.00080036 | 0.00080036 | 0.00080036 | 0.00080036 | 0.00080036 | 0.00080036 | 0.00080036 | 0.00080036 | 0.00080036 | 0.00080036
LDVs | frgt | [20 empty] | 0.00034165 | 0.00034165 | 0.00034165 | 0.00034165 | 0.00034165 | 0.00034165 | 0.00034165 | 0.00034165 | 0.00034165 | 0.00034165 | 0.00034165 | 0.00034165 | 0.00034165 | 0.00034165 | 0.00034165 | 0.00034165 | 0.00034165 | 0.00034165 | 0.00034165 | 0.00034165 | 0.00034165 | 0.00034165 | 0.00034165 | 0.00034165 | 0.00034165 | 0.00034165 | 0.00034165 | 0.00034165 | 0.00034165 | 0.00034165 | 0.00034165 | 0.00034165 | 0.00034165 | 0.00034165 | 0.00034165 | 0.00034165 | 0.00034165 | 0.00034165 | 0.00034165 | 0.00034165 | 0.00034165 | 0.00034165 | 0.00034165 | 0.00034165 | 0.00034165 | 0.00034165 | 0.00034165 | 0.00034165 | 0.00034165
HDVs | psgr | [24 empty] | 0.0044436 | 0.0044436 | 0.0044436 | 0.0044436 | 0.0044436 | 0.0044436 | 0.0044436 | 0.0044436 | 0.0044436 | 0.0044436 | 0.0044436 | 0.0044436 | 0.0044436 | 0.0044436 | 0.0047194 | 0.0049952 | 0.005271 | 0.005271 | 0.005271 | 0.005271 | 0.005271 | 0.005271 | 0.005271 | 0.005271 | 0.005271 | 0.005271 | 0.005271 | 0.005271 | 0.005271 | 0.005271 | 0.005271 | 0.005271 | 0.005271 | 0.005271 | 0.005271 | 0.005271 | 0.005271 | 0.005271 | 0.005271 | 0.005271 | 0.005271 | 0.005271 | 0.005271 | 0.005271 | 0.005271
HDVs | frgt | [24 empty] | 0.00045132 | 0.00045132 | 0.00045132 | 0.00045132 | 0.00045132 | 0.00045132 | 0.00045132 | 0.00045132 | 0.00045132 | 0.00045132 | 0.00045132 | 0.00045132 | 0.00045132 | 0.00045132 | 0.00047628 | 0.00050125 | 0.00052621 | 0.00052621 | 0.00052621 | 0.00052621 | 0.00052621 | 0.00052621 | 0.00052621 | 0.00052621 | 0.00052621 | 0.00052621 | 0.00052621 | 0.00052621 | 0.00052621 | 0.00052621 | 0.00052621 | 0.00052621 | 0.00052621 | 0.00052621 | 0.00052621 | 0.00052621 | 0.00052621 | 0.00052621 | 0.00052621 | 0.00052621 | 0.00052621 | 0.00052621 | 0.00052621 | 0.00052621 | 0.00052621
aircraft | psgr | [14 empty] | 0.00043773 | 0.00043997 | 0.00044222 | 0.00044447 | 0.00044671 | 0.00044896 | 0.0004512 | 0.00045345 | 0.0004557 | 0.00045794 | 0.00046019 | 0.00046244 | 0.00046468 | 0.00046693 | 0.00046918 | 0.00047142 | 0.00047367 | 0.00047591 | 0.00047816 | 0.00048041 | 0.00048763 | 0.00048763 | 0.00049029 | 0.00048861 | 0.00048612 | 0.00048769 | 0.00049009 | 0.00049304 | 0.00049594 | 0.00049499 | 0.00050118 | 0.00050708 | 0.00051258 | 0.00051867 | 0.00051816 | 0.00052013 | 0.00052225 | 0.00052416 | 0.00052625 | 0.00052613 | 0.00052895 | 0.00053201 | 0.00053493 | 0.00053822 | 0.00054159 | 0.00054244 | 0.00054341 | 0.00054451 | 0.00054553 | 0.00054676 | 0.00054776 | 0.00054898 | 0.00055042 | 0.00055182 | 0.00055357
aircraft | frgt | [14 empty] | 8.0797e-05 | 8.2317e-05 | 8.3837e-05 | 8.5357e-05 | 8.6877e-05 | 8.8396e-05 | 8.9916e-05 | 9.1436e-05 | 9.2956e-05 | 9.4476e-05 | 9.5996e-05 | 9.7516e-05 | 9.9035e-05 | 0.00010056 | 0.00010208 | 0.00010359 | 0.00010511 | 0.00010663 | 0.00010815 | 0.00010967 | 0.00010629 | 0.00010629 | 0.00010901 | 0.0001109 | 0.00011459 | 0.00012072 | 0.00012513 | 0.00012882 | 0.00013283 | 0.00013501 | 0.00013827 | 0.00014281 | 0.00014849 | 0.00015222 | 0.00015302 | 0.00015455 | 0.00015577 | 0.00015786 | 0.00015925 | 0.00015941 | 0.00015942 | 0.00016008 | 0.00016086 | 0.00016054 | 0.0001604 | 0.00016006 | 0.00015995 | 0.00015955 | 0.00015891 | 0.00015826 | 0.00015765 | 0.00015656 | 0.00015558 | 0.00015455 | 0.0001531
rail | psgr | 0.019391 | 0.019391 | 0.019391 | 0.019391 | 0.019391 | 0.019391 | 0.019391 | 0.019391 | 0.019391 | 0.019391 | 0.019391 | 0.019391 | 0.019391 | 0.019391 | 0.019391 | 0.019391 | 0.019391 | 0.019391 | 0.019391 | 0.019391 | 0.019391 | 0.019391 | 0.019391 | 0.019391 | 0.019391 | 0.019391 | 0.019391 | 0.019391 | 0.019391 | 0.019391 | 0.019391 | 0.019391 | 0.019391 | 0.019391 | 0.019391 | 0.019391 | 0.019391 | 0.019391 | 0.019391 | 0.019391 | 0.019391 | 0.019391 | 0.019391 | 0.019391 | 0.019391 | 0.019391 | 0.019391 | 0.019391 | 0.019391 | 0.019391 | 0.019391 | 0.019391 | 0.019391 | 0.019391 | 0.019391 | 0.019391 | 0.019391 | 0.019391 | 0.019391 | 0.019391 | 0.019391 | 0.019391 | 0.019391 | 0.019391 | 0.019391 | 0.019391 | 0.019391 | 0.019391 | 0.019391
rail | psgr | 0.010425 | 0.010425 | 0.010425 | 0.010425 | 0.010425 | 0.010425 | 0.010425 | 0.010425 | 0.010425 | 0.010425 | 0.010425 | 0.010425 | 0.010425 | 0.010425 | 0.010425 | 0.010425 | 0.010425 | 0.010425 | 0.010425 | 0.010425 | 0.010425 | 0.010425 | 0.010425 | 0.010425 | 0.010425 | 0.010425 | 0.010425 | 0.010425 | 0.010425 | 0.010425 | 0.010425 | 0.010425 | 0.010425 | 0.010425 | 0.010425 | 0.010425 | 0.010425 | 0.010425 | 0.010425 | 0.010425 | 0.010425 | 0.010425 | 0.010425 | 0.010425 | 0.010425 | 0.010425 | 0.010425 | 0.010425 | 0.010425 | 0.010425 | 0.010425 | 0.010425 | 0.010425 | 0.010425 | 0.010425 | 0.010425 | 0.010425 | 0.010425 | 0.010425 | 0.010425 | 0.010425 | 0.010425 | 0.010425 | 0.010425 | 0.010425 | 0.010425 | 0.010425 | 0.010425 | 0.010425
rail | frgt | 0.013496 | 0.013496 | 0.013496 | 0.013496 | 0.013496 | 0.013496 | 0.013496 | 0.013496 | 0.013496 | 0.013496 | 0.013496 | 0.013496 | 0.013496 | 0.013496 | 0.013496 | 0.013496 | 0.013496 | 0.013496 | 0.013496 | 0.013496 | 0.013496 | 0.013496 | 0.013496 | 0.013496 | 0.013496 | 0.013496 | 0.013496 | 0.013496 | 0.013496 | 0.013496 | 0.013496 | 0.013496 | 0.013496 | 0.013496 | 0.013496 | 0.013496 | 0.013496 | 0.013496 | 0.013496 | 0.013496 | 0.013496 | 0.013496 | 0.013496 | 0.013496 | 0.013496 | 0.013496 | 0.013496 | 0.013496 | 0.013496 | 0.013496 | 0.013496 | 0.013496 | 0.013496 | 0.013496 | 0.013496 | 0.013496 | 0.013496 | 0.013496 | 0.013496 | 0.013496 | 0.013496 | 0.013496 | 0.013496 | 0.013496 | 0.013496 | 0.013496 | 0.013496 | 0.013496 | 0.013496
rail | frgt | 0.0037456 | 0.0037456 | 0.0037456 | 0.0037456 | 0.0037456 | 0.0037456 | 0.0037456 | 0.0037456 | 0.0037456 | 0.0037456 | 0.0037456 | 0.0037456 | 0.0037456 | 0.0037456 | 0.0037456 | 0.0037456 | 0.0037456 | 0.0037456 | 0.0037456 | 0.0037456 | 0.0037456 | 0.0037456 | 0.0037456 | 0.0037456 | 0.0037456 | 0.0037456 | 0.0037456 | 0.0037456 | 0.0037456 | 0.0037456 | 0.0037456 | 0.0037456 | 0.0037456 | 0.0037456 | 0.0037456 | 0.0037456 | 0.0037456 | 0.0037456 | 0.0037456 | 0.0037456 | 0.0037456 | 0.0037456 | 0.0037456 | 0.0037456 | 0.0037456 | 0.0037456 | 0.0037456 | 0.0037456 | 0.0037456 | 0.0037456 | 0.0037456 | 0.0037456 | 0.0037456 | 0.0037456 | 0.0037456 | 0.0037456 | 0.0037456 | 0.0037456 | 0.0037456 | 0.0037456 | 0.0037456 | 0.0037456 | 0.0037456 | 0.0037456 | 0.0037456 | 0.0037456 | 0.0037456 | 0.0037456 | 0.0037456
ships | psgr |  | 0.00019362 | 0.00019362 | 0.00019362 | 0.00019362 | 0.00019362 | 0.00019362 | 0.00019362 | 0.00019362 | 0.00019362 | 0.00019362 | 0.00019362 | 0.00019362 | 0.00019362 | 0.00019362 | 0.00019362 | 0.00019362 | 0.00019362 | 0.00019362 | 0.00019362 | 0.00019362 | 0.00019362 | 0.00019362 | 0.00019362 | 0.00019362 | 0.00019362 | 0.00019362 | 0.00019362 | 0.00019362 | 0.00019362 | 0.00019362 | 0.00019362 | 0.00019362 | 0.00019362 | 0.00019362 | 0.00019362 | 0.00019362 | 0.00019362 | 0.00019362 | 0.00019362 | 0.00019362 | 0.00019362 | 0.00019362 | 0.00019362 | 0.00019362 | 0.00019362 | 0.00019362 | 0.00019362 | 0.00019362 | 0.00019362 | 0.00019362 | 0.00019362 | 0.00019362 | 0.00019362 | 0.00019362 | 0.00019362 | 0.00019362 | 0.00019362 | 0.00019362 | 0.00019362 | 0.00019362 | 0.00019362 | 0.00019362 | 0.00019362 | 0.00019362 | 0.00019362 | 0.00019362 | 0.00019362 | 0.00019362
ships | frgt |  | 0.003321 | 0.0033815 | 0.0034419 | 0.0035024 | 0.0035628 | 0.0036233 | 0.0036838 | 0.0037442 | 0.0038047 | 0.0038651 | 0.0039256 | 0.0039861 | 0.0040465 | 0.004107 | 0.0041674 | 0.0042279 | 0.0042884 | 0.0043488 | 0.0044093 | 0.0044698 | 0.0045302 | 0.0045907 | 0.0046511 | 0.0047116 | 0.0047721 | 0.0048325 | 0.004893 | 0.0049534 | 0.0050139 | 0.0050744 | 0.0051348 | 0.0051953 | 0.0052557 | 0.0052992 | 0.0052992 | 0.0053934 | 0.0054329 | 0.005464 | 0.0055418 | 0.0056194 | 0.0056977 | 0.0057754 | 0.0058065 | 0.0059168 | 0.0060262 | 0.0061334 | 0.0062393 | 0.0062632 | 0.0063166 | 0.0063699 | 0.0064221 | 0.006477 | 0.0065041 | 0.0065657 | 0.006628 | 0.0066926 | 0.0067592 | 0.0068262 | 0.0068618 | 0.0069005 | 0.006941 | 0.0069823 | 0.0070276 | 0.0070718 | 0.007119 | 0.00717 | 0.0072213 | 0.0072762
motorbikes | psgr | [24 empty] | 0.0015432 | 0.0015432 | 0.0015432 | 0.0015432 | 0.0015432 | 0.0015432 | 0.0015432 | 0.0015432 | 0.0015432 | 0.0015432 | 0.0015432 | 0.0015432 | 0.0015432 | 0.0015432 | 0.0015432 | 0.0015432 | 0.0015432 | 0.0015432 | 0.0015432 | 0.0015432 | 0.0015432 | 0.0015432 | 0.0015432 | 0.0015432 | 0.0015432 | 0.0015432 | 0.0015432 | 0.0015432 | 0.0015432 | 0.0015432 | 0.0015432 | 0.0015432 | 0.0015432 | 0.0015432 | 0.0015432 | 0.0015432 | 0.0015432 | 0.0015432 | 0.0015432 | 0.0015432 | 0.0015432 | 0.0015432 | 0.0015432 | 0.0015432 | 0.0015432
motorbikes | frgt | [24 empty] | 0.0011883 | 0.0011883 | 0.0011883 | 0.0011883 | 0.0011883 | 0.0011883 | 0.0011883 | 0.0011883 | 0.0011883 | 0.0011883 | 0.0011883 | 0.0011883 | 0.0011883 | 0.0011883 | 0.0011883 | 0.0011883 | 0.0011883 | 0.0011883 | 0.0011883 | 0.0011883 | 0.0011883 | 0.0011883 | 0.0011883 | 0.0011883 | 0.0011883 | 0.0011883 | 0.0011883 | 0.0011883 | 0.0011883 | 0.0011883 | 0.0011883 | 0.0011883 | 0.0011883 | 0.0011883 | 0.0011883 | 0.0011883 | 0.0011883 | 0.0011883 | 0.0011883 | 0.0011883 | 0.0011883 | 0.0011883 | 0.0011883 | 0.0011883 | 0.0011883
|  | Year | km/l | BTU/km | BTU/psgr-km | psgr-km/BTU | psgr-mi/BTU
|  | 2021 | 20.7097 | 1560.8682 | 411.9163 | 0.0024277 | 0.0015085
|  | 2016 | 18.0047 | 1795.3695 | 473.8017 | 0.0021106 | 0.0013115
|  | 2012 | 17.2114 | 1878.125 | 495.6411 | 0.0020176 | 0.0012537
|  | 2011 | 17.2114 | 1878.125 | 495.6411 | 0.0020176 | 0.0012537
|  | 2010 | 16.9623 | 1905.7092 | 502.9206 | 0.0019884 | 0.0012355
|  | 2009 | 16.6018 | 1947.0845 | 513.8396 | 0.0019461 | 0.0012093
|  | 2006 | 15.3013 | 2112.5746 | 557.5128 | 0.0017937 | 0.0011145
|  |  | 2006 | 2007 | 2008 | 2009 | 2010 | 2011 | 2012 | 2013 | 2014 | 2015 | 2016 | 2017 | 2018 | 2019 | 2020 | 2021 | 2022 | 2023 | 2024 | 2025 | 2026 | 2027 | 2028 | 2029 | 2030 | 2031 | 2032 | 2033 | 2034 | 2035 | 2036 | 2037 | 2038 | 2039 | 2040 | 2041 | 2042 | 2043 | 2044 | 2045 | 2046 | 2047 | 2048 | 2049 | 2050
|  | Psgr LDVs, Gasoline (psgr-mi/BTU) | 0.00065406 | 0.00067259 | 0.00069112 | 0.00070965 | 0.00072506 | 0.00073571 | 0.00073571 | 0.00074419 | 0.00075266 | 0.00076114 | 0.00076962 | 0.00079274 | 0.00081587 | 0.00083899 | 0.00086212 | 0.00088524 | 0.00088524 | 0.00088524 | 0.00088524 | 0.00088524 | 0.00088524 | 0.00088524 | 0.00088524 | 0.00088524 | 0.00088524 | 0.00088524 | 0.00088524 | 0.00088524 | 0.00088524 | 0.00088524 | 0.00088524 | 0.00088524 | 0.00088524 | 0.00088524 | 0.00088524 | 0.00088524 | 0.00088524 | 0.00088524 | 0.00088524 | 0.00088524 | 0.00088524 | 0.00088524 | 0.00088524 | 0.00088524 | 0.00088524

## BHNVFEAL-LDVs-psgr
Fuel Economy ((thing*miles)/BTU) | 2017 | 2018 | 2019 | 2020 | 2021 | 2022 | 2023 | 2024 | 2025 | 2026 | 2027 | 2028 | 2029 | 2030 | 2031 | 2032 | 2033 | 2034 | 2035 | 2036 | 2037 | 2038 | 2039 | 2040 | 2041 | 2042 | 2043 | 2044 | 2045 | 2046 | 2047 | 2048 | 2049 | 2050
battery electric vehicle | 0.0022157 | 0.0022157 | 0.0022157 | 0.0022157 | 0.0022157 | 0.0022157 | 0.0022157 | 0.0022157 | 0.0022157 | 0.0022157 | 0.0022157 | 0.0022157 | 0.0022157 | 0.0022157 | 0.0022157 | 0.0022157 | 0.0022822 | 0.0023488 | 0.0024154 | 0.002482 | 0.0025485 | 0.0025485 | 0.0025485 | 0.0025485 | 0.0025485 | 0.0025485 | 0.0025485 | 0.0025485 | 0.0025485 | 0.0025485 | 0.0025485 | 0.0025485 | 0.0025485 | 0.0025485
natural gas vehicle | 0.00069582 | 0.00069582 | 0.00069582 | 0.00069582 | 0.00069582 | 0.00069582 | 0.00069582 | 0.00069582 | 0.00069582 | 0.00069582 | 0.00069582 | 0.00069582 | 0.00069582 | 0.00069582 | 0.00069582 | 0.00069582 | 0.00071673 | 0.00073764 | 0.00075855 | 0.00077946 | 0.00080036 | 0.00080036 | 0.00080036 | 0.00080036 | 0.00080036 | 0.00080036 | 0.00080036 | 0.00080036 | 0.00080036 | 0.00080036 | 0.00080036 | 0.00080036 | 0.00080036 | 0.00080036
gasoline vehicle | 0.00069582 | 0.00069582 | 0.00069582 | 0.00069582 | 0.00069582 | 0.00069582 | 0.00069582 | 0.00069582 | 0.00069582 | 0.00069582 | 0.00069582 | 0.00069582 | 0.00069582 | 0.00069582 | 0.00069582 | 0.00069582 | 0.00071673 | 0.00073764 | 0.00075855 | 0.00077946 | 0.00080036 | 0.00080036 | 0.00080036 | 0.00080036 | 0.00080036 | 0.00080036 | 0.00080036 | 0.00080036 | 0.00080036 | 0.00080036 | 0.00080036 | 0.00080036 | 0.00080036 | 0.00080036
diesel vehicle | 0.00069582 | 0.00069582 | 0.00069582 | 0.00069582 | 0.00069582 | 0.00069582 | 0.00069582 | 0.00069582 | 0.00069582 | 0.00069582 | 0.00069582 | 0.00069582 | 0.00069582 | 0.00069582 | 0.00069582 | 0.00069582 | 0.00071673 | 0.00073764 | 0.00075855 | 0.00077946 | 0.00080036 | 0.00080036 | 0.00080036 | 0.00080036 | 0.00080036 | 0.00080036 | 0.00080036 | 0.00080036 | 0.00080036 | 0.00080036 | 0.00080036 | 0.00080036 | 0.00080036 | 0.00080036
plugin hybrid vehicle | 0.0015317 | 0.0015317 | 0.0015317 | 0.0015317 | 0.0015317 | 0.0015317 | 0.0015317 | 0.0015317 | 0.0015317 | 0.0015317 | 0.0015317 | 0.0015317 | 0.0015317 | 0.0015317 | 0.0015317 | 0.0015317 | 0.0015778 | 0.0016238 | 0.0016698 | 0.0017158 | 0.0017619 | 0.0017619 | 0.0017619 | 0.0017619 | 0.0017619 | 0.0017619 | 0.0017619 | 0.0017619 | 0.0017619 | 0.0017619 | 0.0017619 | 0.0017619 | 0.0017619 | 0.0017619
LPG vehicle | 0.00069582 | 0.00069582 | 0.00069582 | 0.00069582 | 0.00069582 | 0.00069582 | 0.00069582 | 0.00069582 | 0.00069582 | 0.00069582 | 0.00069582 | 0.00069582 | 0.00069582 | 0.00069582 | 0.00069582 | 0.00069582 | 0.00071673 | 0.00073764 | 0.00075855 | 0.00077946 | 0.00080036 | 0.00080036 | 0.00080036 | 0.00080036 | 0.00080036 | 0.00080036 | 0.00080036 | 0.00080036 | 0.00080036 | 0.00080036 | 0.00080036 | 0.00080036 | 0.00080036 | 0.00080036
hydrogen vehicle | 0.0017396 | 0.0017396 | 0.0017396 | 0.0017396 | 0.0017396 | 0.0017396 | 0.0017396 | 0.0017396 | 0.0017396 | 0.0017396 | 0.0017396 | 0.0017396 | 0.0017396 | 0.0017396 | 0.0017396 | 0.0017396 | 0.0017918 | 0.0018441 | 0.0018964 | 0.0019486 | 0.0020009 | 0.0020009 | 0.0020009 | 0.0020009 | 0.0020009 | 0.0020009 | 0.0020009 | 0.0020009 | 0.0020009 | 0.0020009 | 0.0020009 | 0.0020009 | 0.0020009 | 0.0020009

## BHNVFEAL-LDVs-frgt
Fuel Economy ((thing*miles)/BTU) | 2017 | 2018 | 2019 | 2020 | 2021 | 2022 | 2023 | 2024 | 2025 | 2026 | 2027 | 2028 | 2029 | 2030 | 2031 | 2032 | 2033 | 2034 | 2035 | 2036 | 2037 | 2038 | 2039 | 2040 | 2041 | 2042 | 2043 | 2044 | 2045 | 2046 | 2047 | 2048 | 2049 | 2050
battery electric vehicle | 0.0010879 | 0.0010879 | 0.0010879 | 0.0010879 | 0.0010879 | 0.0010879 | 0.0010879 | 0.0010879 | 0.0010879 | 0.0010879 | 0.0010879 | 0.0010879 | 0.0010879 | 0.0010879 | 0.0010879 | 0.0010879 | 0.0010879 | 0.0010879 | 0.0010879 | 0.0010879 | 0.0010879 | 0.0010879 | 0.0010879 | 0.0010879 | 0.0010879 | 0.0010879 | 0.0010879 | 0.0010879 | 0.0010879 | 0.0010879 | 0.0010879 | 0.0010879 | 0.0010879 | 0.0010879
natural gas vehicle | 0.00034165 | 0.00034165 | 0.00034165 | 0.00034165 | 0.00034165 | 0.00034165 | 0.00034165 | 0.00034165 | 0.00034165 | 0.00034165 | 0.00034165 | 0.00034165 | 0.00034165 | 0.00034165 | 0.00034165 | 0.00034165 | 0.00034165 | 0.00034165 | 0.00034165 | 0.00034165 | 0.00034165 | 0.00034165 | 0.00034165 | 0.00034165 | 0.00034165 | 0.00034165 | 0.00034165 | 0.00034165 | 0.00034165 | 0.00034165 | 0.00034165 | 0.00034165 | 0.00034165 | 0.00034165
gasoline vehicle | 0.00034165 | 0.00034165 | 0.00034165 | 0.00034165 | 0.00034165 | 0.00034165 | 0.00034165 | 0.00034165 | 0.00034165 | 0.00034165 | 0.00034165 | 0.00034165 | 0.00034165 | 0.00034165 | 0.00034165 | 0.00034165 | 0.00034165 | 0.00034165 | 0.00034165 | 0.00034165 | 0.00034165 | 0.00034165 | 0.00034165 | 0.00034165 | 0.00034165 | 0.00034165 | 0.00034165 | 0.00034165 | 0.00034165 | 0.00034165 | 0.00034165 | 0.00034165 | 0.00034165 | 0.00034165
diesel vehicle | 0.00034165 | 0.00034165 | 0.00034165 | 0.00034165 | 0.00034165 | 0.00034165 | 0.00034165 | 0.00034165 | 0.00034165 | 0.00034165 | 0.00034165 | 0.00034165 | 0.00034165 | 0.00034165 | 0.00034165 | 0.00034165 | 0.00034165 | 0.00034165 | 0.00034165 | 0.00034165 | 0.00034165 | 0.00034165 | 0.00034165 | 0.00034165 | 0.00034165 | 0.00034165 | 0.00034165 | 0.00034165 | 0.00034165 | 0.00034165 | 0.00034165 | 0.00034165 | 0.00034165 | 0.00034165
plugin hybrid vehicle | 0.00075208 | 0.00075208 | 0.00075208 | 0.00075208 | 0.00075208 | 0.00075208 | 0.00075208 | 0.00075208 | 0.00075208 | 0.00075208 | 0.00075208 | 0.00075208 | 0.00075208 | 0.00075208 | 0.00075208 | 0.00075208 | 0.00075208 | 0.00075208 | 0.00075208 | 0.00075208 | 0.00075208 | 0.00075208 | 0.00075208 | 0.00075208 | 0.00075208 | 0.00075208 | 0.00075208 | 0.00075208 | 0.00075208 | 0.00075208 | 0.00075208 | 0.00075208 | 0.00075208 | 0.00075208
LPG vehicle | 0.00034165 | 0.00034165 | 0.00034165 | 0.00034165 | 0.00034165 | 0.00034165 | 0.00034165 | 0.00034165 | 0.00034165 | 0.00034165 | 0.00034165 | 0.00034165 | 0.00034165 | 0.00034165 | 0.00034165 | 0.00034165 | 0.00034165 | 0.00034165 | 0.00034165 | 0.00034165 | 0.00034165 | 0.00034165 | 0.00034165 | 0.00034165 | 0.00034165 | 0.00034165 | 0.00034165 | 0.00034165 | 0.00034165 | 0.00034165 | 0.00034165 | 0.00034165 | 0.00034165 | 0.00034165
hydrogen vehicle | 0.00085413 | 0.00085413 | 0.00085413 | 0.00085413 | 0.00085413 | 0.00085413 | 0.00085413 | 0.00085413 | 0.00085413 | 0.00085413 | 0.00085413 | 0.00085413 | 0.00085413 | 0.00085413 | 0.00085413 | 0.00085413 | 0.00085413 | 0.00085413 | 0.00085413 | 0.00085413 | 0.00085413 | 0.00085413 | 0.00085413 | 0.00085413 | 0.00085413 | 0.00085413 | 0.00085413 | 0.00085413 | 0.00085413 | 0.00085413 | 0.00085413 | 0.00085413 | 0.00085413 | 0.00085413

## BHNVFEAL-HDVs-psgr
Fuel Economy ((thing*miles)/BTU) | 2017 | 2018 | 2019 | 2020 | 2021 | 2022 | 2023 | 2024 | 2025 | 2026 | 2027 | 2028 | 2029 | 2030 | 2031 | 2032 | 2033 | 2034 | 2035 | 2036 | 2037 | 2038 | 2039 | 2040 | 2041 | 2042 | 2043 | 2044 | 2045 | 2046 | 2047 | 2048 | 2049 | 2050
battery electric vehicle | 0.014149 | 0.014149 | 0.014149 | 0.014149 | 0.014149 | 0.014149 | 0.014149 | 0.014149 | 0.014149 | 0.014149 | 0.014149 | 0.014149 | 0.014149 | 0.014149 | 0.015027 | 0.015906 | 0.016784 | 0.016784 | 0.016784 | 0.016784 | 0.016784 | 0.016784 | 0.016784 | 0.016784 | 0.016784 | 0.016784 | 0.016784 | 0.016784 | 0.016784 | 0.016784 | 0.016784 | 0.016784 | 0.016784 | 0.016784
natural gas vehicle | 0.0044436 | 0.0044436 | 0.0044436 | 0.0044436 | 0.0044436 | 0.0044436 | 0.0044436 | 0.0044436 | 0.0044436 | 0.0044436 | 0.0044436 | 0.0044436 | 0.0044436 | 0.0044436 | 0.0047194 | 0.0049952 | 0.005271 | 0.005271 | 0.005271 | 0.005271 | 0.005271 | 0.005271 | 0.005271 | 0.005271 | 0.005271 | 0.005271 | 0.005271 | 0.005271 | 0.005271 | 0.005271 | 0.005271 | 0.005271 | 0.005271 | 0.005271
gasoline vehicle | 0.0044436 | 0.0044436 | 0.0044436 | 0.0044436 | 0.0044436 | 0.0044436 | 0.0044436 | 0.0044436 | 0.0044436 | 0.0044436 | 0.0044436 | 0.0044436 | 0.0044436 | 0.0044436 | 0.0047194 | 0.0049952 | 0.005271 | 0.005271 | 0.005271 | 0.005271 | 0.005271 | 0.005271 | 0.005271 | 0.005271 | 0.005271 | 0.005271 | 0.005271 | 0.005271 | 0.005271 | 0.005271 | 0.005271 | 0.005271 | 0.005271 | 0.005271
diesel vehicle | 0.0044436 | 0.0044436 | 0.0044436 | 0.0044436 | 0.0044436 | 0.0044436 | 0.0044436 | 0.0044436 | 0.0044436 | 0.0044436 | 0.0044436 | 0.0044436 | 0.0044436 | 0.0044436 | 0.0047194 | 0.0049952 | 0.005271 | 0.005271 | 0.005271 | 0.005271 | 0.005271 | 0.005271 | 0.005271 | 0.005271 | 0.005271 | 0.005271 | 0.005271 | 0.005271 | 0.005271 | 0.005271 | 0.005271 | 0.005271 | 0.005271 | 0.005271
plugin hybrid vehicle | 0.0097817 | 0.0097817 | 0.0097817 | 0.0097817 | 0.0097817 | 0.0097817 | 0.0097817 | 0.0097817 | 0.0097817 | 0.0097817 | 0.0097817 | 0.0097817 | 0.0097817 | 0.0097817 | 0.010389 | 0.010996 | 0.011603 | 0.011603 | 0.011603 | 0.011603 | 0.011603 | 0.011603 | 0.011603 | 0.011603 | 0.011603 | 0.011603 | 0.011603 | 0.011603 | 0.011603 | 0.011603 | 0.011603 | 0.011603 | 0.011603 | 0.011603
LPG vehicle | 0.0044436 | 0.0044436 | 0.0044436 | 0.0044436 | 0.0044436 | 0.0044436 | 0.0044436 | 0.0044436 | 0.0044436 | 0.0044436 | 0.0044436 | 0.0044436 | 0.0044436 | 0.0044436 | 0.0047194 | 0.0049952 | 0.005271 | 0.005271 | 0.005271 | 0.005271 | 0.005271 | 0.005271 | 0.005271 | 0.005271 | 0.005271 | 0.005271 | 0.005271 | 0.005271 | 0.005271 | 0.005271 | 0.005271 | 0.005271 | 0.005271 | 0.005271
hydrogen vehicle | 0.011109 | 0.011109 | 0.011109 | 0.011109 | 0.011109 | 0.011109 | 0.011109 | 0.011109 | 0.011109 | 0.011109 | 0.011109 | 0.011109 | 0.011109 | 0.011109 | 0.011798 | 0.012488 | 0.013177 | 0.013177 | 0.013177 | 0.013177 | 0.013177 | 0.013177 | 0.013177 | 0.013177 | 0.013177 | 0.013177 | 0.013177 | 0.013177 | 0.013177 | 0.013177 | 0.013177 | 0.013177 | 0.013177 | 0.013177

## BHNVFEAL-HDVs-frgt
Fuel Economy ((thing*miles)/BTU) | 2017 | 2018 | 2019 | 2020 | 2021 | 2022 | 2023 | 2024 | 2025 | 2026 | 2027 | 2028 | 2029 | 2030 | 2031 | 2032 | 2033 | 2034 | 2035 | 2036 | 2037 | 2038 | 2039 | 2040 | 2041 | 2042 | 2043 | 2044 | 2045 | 2046 | 2047 | 2048 | 2049 | 2050
battery electric vehicle | 0.0014371 | 0.0014371 | 0.0014371 | 0.0014371 | 0.0014371 | 0.0014371 | 0.0014371 | 0.0014371 | 0.0014371 | 0.0014371 | 0.0014371 | 0.0014371 | 0.0014371 | 0.0014371 | 0.0015166 | 0.0015961 | 0.0016755 | 0.0016755 | 0.0016755 | 0.0016755 | 0.0016755 | 0.0016755 | 0.0016755 | 0.0016755 | 0.0016755 | 0.0016755 | 0.0016755 | 0.0016755 | 0.0016755 | 0.0016755 | 0.0016755 | 0.0016755 | 0.0016755 | 0.0016755
natural gas vehicle | 0.00045132 | 0.00045132 | 0.00045132 | 0.00045132 | 0.00045132 | 0.00045132 | 0.00045132 | 0.00045132 | 0.00045132 | 0.00045132 | 0.00045132 | 0.00045132 | 0.00045132 | 0.00045132 | 0.00047628 | 0.00050125 | 0.00052621 | 0.00052621 | 0.00052621 | 0.00052621 | 0.00052621 | 0.00052621 | 0.00052621 | 0.00052621 | 0.00052621 | 0.00052621 | 0.00052621 | 0.00052621 | 0.00052621 | 0.00052621 | 0.00052621 | 0.00052621 | 0.00052621 | 0.00052621
gasoline vehicle | 0.00045132 | 0.00045132 | 0.00045132 | 0.00045132 | 0.00045132 | 0.00045132 | 0.00045132 | 0.00045132 | 0.00045132 | 0.00045132 | 0.00045132 | 0.00045132 | 0.00045132 | 0.00045132 | 0.00047628 | 0.00050125 | 0.00052621 | 0.00052621 | 0.00052621 | 0.00052621 | 0.00052621 | 0.00052621 | 0.00052621 | 0.00052621 | 0.00052621 | 0.00052621 | 0.00052621 | 0.00052621 | 0.00052621 | 0.00052621 | 0.00052621 | 0.00052621 | 0.00052621 | 0.00052621
diesel vehicle | 0.00045132 | 0.00045132 | 0.00045132 | 0.00045132 | 0.00045132 | 0.00045132 | 0.00045132 | 0.00045132 | 0.00045132 | 0.00045132 | 0.00045132 | 0.00045132 | 0.00045132 | 0.00045132 | 0.00047628 | 0.00050125 | 0.00052621 | 0.00052621 | 0.00052621 | 0.00052621 | 0.00052621 | 0.00052621 | 0.00052621 | 0.00052621 | 0.00052621 | 0.00052621 | 0.00052621 | 0.00052621 | 0.00052621 | 0.00052621 | 0.00052621 | 0.00052621 | 0.00052621 | 0.00052621
plugin hybrid vehicle | 0.00099351 | 0.00099351 | 0.00099351 | 0.00099351 | 0.00099351 | 0.00099351 | 0.00099351 | 0.00099351 | 0.00099351 | 0.00099351 | 0.00099351 | 0.00099351 | 0.00099351 | 0.00099351 | 0.0010485 | 0.0011034 | 0.0011583 | 0.0011583 | 0.0011583 | 0.0011583 | 0.0011583 | 0.0011583 | 0.0011583 | 0.0011583 | 0.0011583 | 0.0011583 | 0.0011583 | 0.0011583 | 0.0011583 | 0.0011583 | 0.0011583 | 0.0011583 | 0.0011583 | 0.0011583
LPG vehicle | 0.00045132 | 0.00045132 | 0.00045132 | 0.00045132 | 0.00045132 | 0.00045132 | 0.00045132 | 0.00045132 | 0.00045132 | 0.00045132 | 0.00045132 | 0.00045132 | 0.00045132 | 0.00045132 | 0.00047628 | 0.00050125 | 0.00052621 | 0.00052621 | 0.00052621 | 0.00052621 | 0.00052621 | 0.00052621 | 0.00052621 | 0.00052621 | 0.00052621 | 0.00052621 | 0.00052621 | 0.00052621 | 0.00052621 | 0.00052621 | 0.00052621 | 0.00052621 | 0.00052621 | 0.00052621
hydrogen vehicle | 0.0011283 | 0.0011283 | 0.0011283 | 0.0011283 | 0.0011283 | 0.0011283 | 0.0011283 | 0.0011283 | 0.0011283 | 0.0011283 | 0.0011283 | 0.0011283 | 0.0011283 | 0.0011283 | 0.0011907 | 0.0012531 | 0.0013155 | 0.0013155 | 0.0013155 | 0.0013155 | 0.0013155 | 0.0013155 | 0.0013155 | 0.0013155 | 0.0013155 | 0.0013155 | 0.0013155 | 0.0013155 | 0.0013155 | 0.0013155 | 0.0013155 | 0.0013155 | 0.0013155 | 0.0013155

## BHNVFEAL-aircraft-psgr
Fuel Economy ((thing*miles)/BTU) | 2017 | 2018 | 2019 | 2020 | 2021 | 2022 | 2023 | 2024 | 2025 | 2026 | 2027 | 2028 | 2029 | 2030 | 2031 | 2032 | 2033 | 2034 | 2035 | 2036 | 2037 | 2038 | 2039 | 2040 | 2041 | 2042 | 2043 | 2044 | 2045 | 2046 | 2047 | 2048 | 2049 | 2050
battery electric vehicle | 0 | 0 | 0 | 0 | 0 | 0 | 0 | 0 | 0 | 0 | 0 | 0 | 0 | 0 | 0 | 0 | 0 | 0 | 0 | 0 | 0 | 0 | 0 | 0 | 0 | 0 | 0 | 0 | 0 | 0 | 0 | 0 | 0 | 0
natural gas vehicle | 0 | 0 | 0 | 0 | 0 | 0 | 0 | 0 | 0 | 0 | 0 | 0 | 0 | 0 | 0 | 0 | 0 | 0 | 0 | 0 | 0 | 0 | 0 | 0 | 0 | 0 | 0 | 0 | 0 | 0 | 0 | 0 | 0 | 0
gasoline vehicle | 0 | 0 | 0 | 0 | 0 | 0 | 0 | 0 | 0 | 0 | 0 | 0 | 0 | 0 | 0 | 0 | 0 | 0 | 0 | 0 | 0 | 0 | 0 | 0 | 0 | 0 | 0 | 0 | 0 | 0 | 0 | 0 | 0 | 0
diesel vehicle | 0.00043773 | 0.00043997 | 0.00044222 | 0.00044447 | 0.00044671 | 0.00044896 | 0.0004512 | 0.00045345 | 0.0004557 | 0.00045794 | 0.00046019 | 0.00046244 | 0.00046468 | 0.00046693 | 0.00046918 | 0.00047142 | 0.00047367 | 0.00047591 | 0.00047816 | 0.00048041 | 0.00048763 | 0.00048763 | 0.00049029 | 0.00048861 | 0.00048612 | 0.00048769 | 0.00049009 | 0.00049304 | 0.00049594 | 0.00049499 | 0.00050118 | 0.00050708 | 0.00051258 | 0.00051867
plugin hybrid vehicle | 0 | 0 | 0 | 0 | 0 | 0 | 0 | 0 | 0 | 0 | 0 | 0 | 0 | 0 | 0 | 0 | 0 | 0 | 0 | 0 | 0 | 0 | 0 | 0 | 0 | 0 | 0 | 0 | 0 | 0 | 0 | 0 | 0 | 0
LPG vehicle | 0 | 0 | 0 | 0 | 0 | 0 | 0 | 0 | 0 | 0 | 0 | 0 | 0 | 0 | 0 | 0 | 0 | 0 | 0 | 0 | 0 | 0 | 0 | 0 | 0 | 0 | 0 | 0 | 0 | 0 | 0 | 0 | 0 | 0
hydrogen vehicle | 0 | 0 | 0 | 0 | 0 | 0 | 0 | 0 | 0 | 0 | 0 | 0 | 0 | 0 | 0 | 0 | 0 | 0 | 0 | 0 | 0 | 0 | 0 | 0 | 0 | 0 | 0 | 0 | 0 | 0 | 0 | 0 | 0 | 0

## BHNVFEAL-aircraft-frgt
Fuel Economy ((thing*miles)/BTU) | 2017 | 2018 | 2019 | 2020 | 2021 | 2022 | 2023 | 2024 | 2025 | 2026 | 2027 | 2028 | 2029 | 2030 | 2031 | 2032 | 2033 | 2034 | 2035 | 2036 | 2037 | 2038 | 2039 | 2040 | 2041 | 2042 | 2043 | 2044 | 2045 | 2046 | 2047 | 2048 | 2049 | 2050
battery electric vehicle | 0 | 0 | 0 | 0 | 0 | 0 | 0 | 0 | 0 | 0 | 0 | 0 | 0 | 0 | 0 | 0 | 0 | 0 | 0 | 0 | 0 | 0 | 0 | 0 | 0 | 0 | 0 | 0 | 0 | 0 | 0 | 0 | 0 | 0
natural gas vehicle | 0 | 0 | 0 | 0 | 0 | 0 | 0 | 0 | 0 | 0 | 0 | 0 | 0 | 0 | 0 | 0 | 0 | 0 | 0 | 0 | 0 | 0 | 0 | 0 | 0 | 0 | 0 | 0 | 0 | 0 | 0 | 0 | 0 | 0
gasoline vehicle | 0 | 0 | 0 | 0 | 0 | 0 | 0 | 0 | 0 | 0 | 0 | 0 | 0 | 0 | 0 | 0 | 0 | 0 | 0 | 0 | 0 | 0 | 0 | 0 | 0 | 0 | 0 | 0 | 0 | 0 | 0 | 0 | 0 | 0
diesel vehicle | 8.0797e-05 | 8.2317e-05 | 8.3837e-05 | 8.5357e-05 | 8.6877e-05 | 8.8396e-05 | 8.9916e-05 | 9.1436e-05 | 9.2956e-05 | 9.4476e-05 | 9.5996e-05 | 9.7516e-05 | 9.9035e-05 | 0.00010056 | 0.00010208 | 0.00010359 | 0.00010511 | 0.00010663 | 0.00010815 | 0.00010967 | 0.00010629 | 0.00010629 | 0.00010901 | 0.0001109 | 0.00011459 | 0.00012072 | 0.00012513 | 0.00012882 | 0.00013283 | 0.00013501 | 0.00013827 | 0.00014281 | 0.00014849 | 0.00015222
plugin hybrid vehicle | 0 | 0 | 0 | 0 | 0 | 0 | 0 | 0 | 0 | 0 | 0 | 0 | 0 | 0 | 0 | 0 | 0 | 0 | 0 | 0 | 0 | 0 | 0 | 0 | 0 | 0 | 0 | 0 | 0 | 0 | 0 | 0 | 0 | 0
LPG vehicle | 0 | 0 | 0 | 0 | 0 | 0 | 0 | 0 | 0 | 0 | 0 | 0 | 0 | 0 | 0 | 0 | 0 | 0 | 0 | 0 | 0 | 0 | 0 | 0 | 0 | 0 | 0 | 0 | 0 | 0 | 0 | 0 | 0 | 0
hydrogen vehicle | 0 | 0 | 0 | 0 | 0 | 0 | 0 | 0 | 0 | 0 | 0 | 0 | 0 | 0 | 0 | 0 | 0 | 0 | 0 | 0 | 0 | 0 | 0 | 0 | 0 | 0 | 0 | 0 | 0 | 0 | 0 | 0 | 0 | 0

## BHNVFEAL-rail-psgr
Fuel Economy ((thing*miles)/BTU) | 2017 | 2018 | 2019 | 2020 | 2021 | 2022 | 2023 | 2024 | 2025 | 2026 | 2027 | 2028 | 2029 | 2030 | 2031 | 2032 | 2033 | 2034 | 2035 | 2036 | 2037 | 2038 | 2039 | 2040 | 2041 | 2042 | 2043 | 2044 | 2045 | 2046 | 2047 | 2048 | 2049 | 2050
battery electric vehicle | 0.019391 | 0.019391 | 0.019391 | 0.019391 | 0.019391 | 0.019391 | 0.019391 | 0.019391 | 0.019391 | 0.019391 | 0.019391 | 0.019391 | 0.019391 | 0.019391 | 0.019391 | 0.019391 | 0.019391 | 0.019391 | 0.019391 | 0.019391 | 0.019391 | 0.019391 | 0.019391 | 0.019391 | 0.019391 | 0.019391 | 0.019391 | 0.019391 | 0.019391 | 0.019391 | 0.019391 | 0.019391 | 0.019391 | 0.019391
natural gas vehicle | 0 | 0 | 0 | 0 | 0 | 0 | 0 | 0 | 0 | 0 | 0 | 0 | 0 | 0 | 0 | 0 | 0 | 0 | 0 | 0 | 0 | 0 | 0 | 0 | 0 | 0 | 0 | 0 | 0 | 0 | 0 | 0 | 0 | 0
gasoline vehicle | 0 | 0 | 0 | 0 | 0 | 0 | 0 | 0 | 0 | 0 | 0 | 0 | 0 | 0 | 0 | 0 | 0 | 0 | 0 | 0 | 0 | 0 | 0 | 0 | 0 | 0 | 0 | 0 | 0 | 0 | 0 | 0 | 0 | 0
diesel vehicle | 0.010425 | 0.010425 | 0.010425 | 0.010425 | 0.010425 | 0.010425 | 0.010425 | 0.010425 | 0.010425 | 0.010425 | 0.010425 | 0.010425 | 0.010425 | 0.010425 | 0.010425 | 0.010425 | 0.010425 | 0.010425 | 0.010425 | 0.010425 | 0.010425 | 0.010425 | 0.010425 | 0.010425 | 0.010425 | 0.010425 | 0.010425 | 0.010425 | 0.010425 | 0.010425 | 0.010425 | 0.010425 | 0.010425 | 0.010425
plugin hybrid vehicle | 0 | 0 | 0 | 0 | 0 | 0 | 0 | 0 | 0 | 0 | 0 | 0 | 0 | 0 | 0 | 0 | 0 | 0 | 0 | 0 | 0 | 0 | 0 | 0 | 0 | 0 | 0 | 0 | 0 | 0 | 0 | 0 | 0 | 0
LPG vehicle | 0 | 0 | 0 | 0 | 0 | 0 | 0 | 0 | 0 | 0 | 0 | 0 | 0 | 0 | 0 | 0 | 0 | 0 | 0 | 0 | 0 | 0 | 0 | 0 | 0 | 0 | 0 | 0 | 0 | 0 | 0 | 0 | 0 | 0
hydrogen vehicle | 0 | 0 | 0 | 0 | 0 | 0 | 0 | 0 | 0 | 0 | 0 | 0 | 0 | 0 | 0 | 0 | 0 | 0 | 0 | 0 | 0 | 0 | 0 | 0 | 0 | 0 | 0 | 0 | 0 | 0 | 0 | 0 | 0 | 0

## BHNVFEAL-rail-frgt
Fuel Economy ((thing*miles)/BTU) | 2017 | 2018 | 2019 | 2020 | 2021 | 2022 | 2023 | 2024 | 2025 | 2026 | 2027 | 2028 | 2029 | 2030 | 2031 | 2032 | 2033 | 2034 | 2035 | 2036 | 2037 | 2038 | 2039 | 2040 | 2041 | 2042 | 2043 | 2044 | 2045 | 2046 | 2047 | 2048 | 2049 | 2050
battery electric vehicle | 0.013496 | 0.013496 | 0.013496 | 0.013496 | 0.013496 | 0.013496 | 0.013496 | 0.013496 | 0.013496 | 0.013496 | 0.013496 | 0.013496 | 0.013496 | 0.013496 | 0.013496 | 0.013496 | 0.013496 | 0.013496 | 0.013496 | 0.013496 | 0.013496 | 0.013496 | 0.013496 | 0.013496 | 0.013496 | 0.013496 | 0.013496 | 0.013496 | 0.013496 | 0.013496 | 0.013496 | 0.013496 | 0.013496 | 0.013496
natural gas vehicle | 0 | 0 | 0 | 0 | 0 | 0 | 0 | 0 | 0 | 0 | 0 | 0 | 0 | 0 | 0 | 0 | 0 | 0 | 0 | 0 | 0 | 0 | 0 | 0 | 0 | 0 | 0 | 0 | 0 | 0 | 0 | 0 | 0 | 0
gasoline vehicle | 0 | 0 | 0 | 0 | 0 | 0 | 0 | 0 | 0 | 0 | 0 | 0 | 0 | 0 | 0 | 0 | 0 | 0 | 0 | 0 | 0 | 0 | 0 | 0 | 0 | 0 | 0 | 0 | 0 | 0 | 0 | 0 | 0 | 0
diesel vehicle | 0.0037456 | 0.0037456 | 0.0037456 | 0.0037456 | 0.0037456 | 0.0037456 | 0.0037456 | 0.0037456 | 0.0037456 | 0.0037456 | 0.0037456 | 0.0037456 | 0.0037456 | 0.0037456 | 0.0037456 | 0.0037456 | 0.0037456 | 0.0037456 | 0.0037456 | 0.0037456 | 0.0037456 | 0.0037456 | 0.0037456 | 0.0037456 | 0.0037456 | 0.0037456 | 0.0037456 | 0.0037456 | 0.0037456 | 0.0037456 | 0.0037456 | 0.0037456 | 0.0037456 | 0.0037456
plugin hybrid vehicle | 0 | 0 | 0 | 0 | 0 | 0 | 0 | 0 | 0 | 0 | 0 | 0 | 0 | 0 | 0 | 0 | 0 | 0 | 0 | 0 | 0 | 0 | 0 | 0 | 0 | 0 | 0 | 0 | 0 | 0 | 0 | 0 | 0 | 0
LPG vehicle | 0 | 0 | 0 | 0 | 0 | 0 | 0 | 0 | 0 | 0 | 0 | 0 | 0 | 0 | 0 | 0 | 0 | 0 | 0 | 0 | 0 | 0 | 0 | 0 | 0 | 0 | 0 | 0 | 0 | 0 | 0 | 0 | 0 | 0
hydrogen vehicle | 0 | 0 | 0 | 0 | 0 | 0 | 0 | 0 | 0 | 0 | 0 | 0 | 0 | 0 | 0 | 0 | 0 | 0 | 0 | 0 | 0 | 0 | 0 | 0 | 0 | 0 | 0 | 0 | 0 | 0 | 0 | 0 | 0 | 0

## BHNVFEAL-ships-psgr
Fuel Economy ((thing*miles)/BTU) | 2017 | 2018 | 2019 | 2020 | 2021 | 2022 | 2023 | 2024 | 2025 | 2026 | 2027 | 2028 | 2029 | 2030 | 2031 | 2032 | 2033 | 2034 | 2035 | 2036 | 2037 | 2038 | 2039 | 2040 | 2041 | 2042 | 2043 | 2044 | 2045 | 2046 | 2047 | 2048 | 2049 | 2050
battery electric vehicle | 0 | 0 | 0 | 0 | 0 | 0 | 0 | 0 | 0 | 0 | 0 | 0 | 0 | 0 | 0 | 0 | 0 | 0 | 0 | 0 | 0 | 0 | 0 | 0 | 0 | 0 | 0 | 0 | 0 | 0 | 0 | 0 | 0 | 0
natural gas vehicle | 0 | 0 | 0 | 0 | 0 | 0 | 0 | 0 | 0 | 0 | 0 | 0 | 0 | 0 | 0 | 0 | 0 | 0 | 0 | 0 | 0 | 0 | 0 | 0 | 0 | 0 | 0 | 0 | 0 | 0 | 0 | 0 | 0 | 0
gasoline vehicle | 0 | 0 | 0 | 0 | 0 | 0 | 0 | 0 | 0 | 0 | 0 | 0 | 0 | 0 | 0 | 0 | 0 | 0 | 0 | 0 | 0 | 0 | 0 | 0 | 0 | 0 | 0 | 0 | 0 | 0 | 0 | 0 | 0 | 0
diesel vehicle | 0.00019362 | 0.00019362 | 0.00019362 | 0.00019362 | 0.00019362 | 0.00019362 | 0.00019362 | 0.00019362 | 0.00019362 | 0.00019362 | 0.00019362 | 0.00019362 | 0.00019362 | 0.00019362 | 0.00019362 | 0.00019362 | 0.00019362 | 0.00019362 | 0.00019362 | 0.00019362 | 0.00019362 | 0.00019362 | 0.00019362 | 0.00019362 | 0.00019362 | 0.00019362 | 0.00019362 | 0.00019362 | 0.00019362 | 0.00019362 | 0.00019362 | 0.00019362 | 0.00019362 | 0.00019362
plugin hybrid vehicle | 0 | 0 | 0 | 0 | 0 | 0 | 0 | 0 | 0 | 0 | 0 | 0 | 0 | 0 | 0 | 0 | 0 | 0 | 0 | 0 | 0 | 0 | 0 | 0 | 0 | 0 | 0 | 0 | 0 | 0 | 0 | 0 | 0 | 0
LPG vehicle | 0 | 0 | 0 | 0 | 0 | 0 | 0 | 0 | 0 | 0 | 0 | 0 | 0 | 0 | 0 | 0 | 0 | 0 | 0 | 0 | 0 | 0 | 0 | 0 | 0 | 0 | 0 | 0 | 0 | 0 | 0 | 0 | 0 | 0
hydrogen vehicle | 0 | 0 | 0 | 0 | 0 | 0 | 0 | 0 | 0 | 0 | 0 | 0 | 0 | 0 | 0 | 0 | 0 | 0 | 0 | 0 | 0 | 0 | 0 | 0 | 0 | 0 | 0 | 0 | 0 | 0 | 0 | 0 | 0 | 0

## BHNVFEAL-ships-frgt
Fuel Economy ((thing*miles)/BTU) | 2017 | 2018 | 2019 | 2020 | 2021 | 2022 | 2023 | 2024 | 2025 | 2026 | 2027 | 2028 | 2029 | 2030 | 2031 | 2032 | 2033 | 2034 | 2035 | 2036 | 2037 | 2038 | 2039 | 2040 | 2041 | 2042 | 2043 | 2044 | 2045 | 2046 | 2047 | 2048 | 2049 | 2050
battery electric vehicle | 0 | 0 | 0 | 0 | 0 | 0 | 0 | 0 | 0 | 0 | 0 | 0 | 0 | 0 | 0 | 0 | 0 | 0 | 0 | 0 | 0 | 0 | 0 | 0 | 0 | 0 | 0 | 0 | 0 | 0 | 0 | 0 | 0 | 0
natural gas vehicle | 0 | 0 | 0 | 0 | 0 | 0 | 0 | 0 | 0 | 0 | 0 | 0 | 0 | 0 | 0 | 0 | 0 | 0 | 0 | 0 | 0 | 0 | 0 | 0 | 0 | 0 | 0 | 0 | 0 | 0 | 0 | 0 | 0 | 0
gasoline vehicle | 0 | 0 | 0 | 0 | 0 | 0 | 0 | 0 | 0 | 0 | 0 | 0 | 0 | 0 | 0 | 0 | 0 | 0 | 0 | 0 | 0 | 0 | 0 | 0 | 0 | 0 | 0 | 0 | 0 | 0 | 0 | 0 | 0 | 0
diesel vehicle | 0.003321 | 0.0033815 | 0.0034419 | 0.0035024 | 0.0035628 | 0.0036233 | 0.0036838 | 0.0037442 | 0.0038047 | 0.0038651 | 0.0039256 | 0.0039861 | 0.0040465 | 0.004107 | 0.0041674 | 0.0042279 | 0.0042884 | 0.0043488 | 0.0044093 | 0.0044698 | 0.0045302 | 0.0045907 | 0.0046511 | 0.0047116 | 0.0047721 | 0.0048325 | 0.004893 | 0.0049534 | 0.0050139 | 0.0050744 | 0.0051348 | 0.0051953 | 0.0052557 | 0.0052992
plugin hybrid vehicle | 0 | 0 | 0 | 0 | 0 | 0 | 0 | 0 | 0 | 0 | 0 | 0 | 0 | 0 | 0 | 0 | 0 | 0 | 0 | 0 | 0 | 0 | 0 | 0 | 0 | 0 | 0 | 0 | 0 | 0 | 0 | 0 | 0 | 0
LPG vehicle | 0 | 0 | 0 | 0 | 0 | 0 | 0 | 0 | 0 | 0 | 0 | 0 | 0 | 0 | 0 | 0 | 0 | 0 | 0 | 0 | 0 | 0 | 0 | 0 | 0 | 0 | 0 | 0 | 0 | 0 | 0 | 0 | 0 | 0
hydrogen vehicle | 0 | 0 | 0 | 0 | 0 | 0 | 0 | 0 | 0 | 0 | 0 | 0 | 0 | 0 | 0 | 0 | 0 | 0 | 0 | 0 | 0 | 0 | 0 | 0 | 0 | 0 | 0 | 0 | 0 | 0 | 0 | 0 | 0 | 0

## BHNVFEAL-motorbikes-psgr
Fuel Economy ((thing*miles)/BTU) | 2017 | 2018 | 2019 | 2020 | 2021 | 2022 | 2023 | 2024 | 2025 | 2026 | 2027 | 2028 | 2029 | 2030 | 2031 | 2032 | 2033 | 2034 | 2035 | 2036 | 2037 | 2038 | 2039 | 2040 | 2041 | 2042 | 2043 | 2044 | 2045 | 2046 | 2047 | 2048 | 2049 | 2050
battery electric vehicle | 0.0049138 | 0.0049138 | 0.0049138 | 0.0049138 | 0.0049138 | 0.0049138 | 0.0049138 | 0.0049138 | 0.0049138 | 0.0049138 | 0.0049138 | 0.0049138 | 0.0049138 | 0.0049138 | 0.0049138 | 0.0049138 | 0.0049138 | 0.0049138 | 0.0049138 | 0.0049138 | 0.0049138 | 0.0049138 | 0.0049138 | 0.0049138 | 0.0049138 | 0.0049138 | 0.0049138 | 0.0049138 | 0.0049138 | 0.0049138 | 0.0049138 | 0.0049138 | 0.0049138 | 0.0049138
natural gas vehicle | 0.0015432 | 0.0015432 | 0.0015432 | 0.0015432 | 0.0015432 | 0.0015432 | 0.0015432 | 0.0015432 | 0.0015432 | 0.0015432 | 0.0015432 | 0.0015432 | 0.0015432 | 0.0015432 | 0.0015432 | 0.0015432 | 0.0015432 | 0.0015432 | 0.0015432 | 0.0015432 | 0.0015432 | 0.0015432 | 0.0015432 | 0.0015432 | 0.0015432 | 0.0015432 | 0.0015432 | 0.0015432 | 0.0015432 | 0.0015432 | 0.0015432 | 0.0015432 | 0.0015432 | 0.0015432
gasoline vehicle | 0.0015432 | 0.0015432 | 0.0015432 | 0.0015432 | 0.0015432 | 0.0015432 | 0.0015432 | 0.0015432 | 0.0015432 | 0.0015432 | 0.0015432 | 0.0015432 | 0.0015432 | 0.0015432 | 0.0015432 | 0.0015432 | 0.0015432 | 0.0015432 | 0.0015432 | 0.0015432 | 0.0015432 | 0.0015432 | 0.0015432 | 0.0015432 | 0.0015432 | 0.0015432 | 0.0015432 | 0.0015432 | 0.0015432 | 0.0015432 | 0.0015432 | 0.0015432 | 0.0015432 | 0.0015432
diesel vehicle | 0.0015432 | 0.0015432 | 0.0015432 | 0.0015432 | 0.0015432 | 0.0015432 | 0.0015432 | 0.0015432 | 0.0015432 | 0.0015432 | 0.0015432 | 0.0015432 | 0.0015432 | 0.0015432 | 0.0015432 | 0.0015432 | 0.0015432 | 0.0015432 | 0.0015432 | 0.0015432 | 0.0015432 | 0.0015432 | 0.0015432 | 0.0015432 | 0.0015432 | 0.0015432 | 0.0015432 | 0.0015432 | 0.0015432 | 0.0015432 | 0.0015432 | 0.0015432 | 0.0015432 | 0.0015432
plugin hybrid vehicle | 0.003397 | 0.003397 | 0.003397 | 0.003397 | 0.003397 | 0.003397 | 0.003397 | 0.003397 | 0.003397 | 0.003397 | 0.003397 | 0.003397 | 0.003397 | 0.003397 | 0.003397 | 0.003397 | 0.003397 | 0.003397 | 0.003397 | 0.003397 | 0.003397 | 0.003397 | 0.003397 | 0.003397 | 0.003397 | 0.003397 | 0.003397 | 0.003397 | 0.003397 | 0.003397 | 0.003397 | 0.003397 | 0.003397 | 0.003397
LPG vehicle | 0.0015432 | 0.0015432 | 0.0015432 | 0.0015432 | 0.0015432 | 0.0015432 | 0.0015432 | 0.0015432 | 0.0015432 | 0.0015432 | 0.0015432 | 0.0015432 | 0.0015432 | 0.0015432 | 0.0015432 | 0.0015432 | 0.0015432 | 0.0015432 | 0.0015432 | 0.0015432 | 0.0015432 | 0.0015432 | 0.0015432 | 0.0015432 | 0.0015432 | 0.0015432 | 0.0015432 | 0.0015432 | 0.0015432 | 0.0015432 | 0.0015432 | 0.0015432 | 0.0015432 | 0.0015432
hydrogen vehicle | 0.003858 | 0.003858 | 0.003858 | 0.003858 | 0.003858 | 0.003858 | 0.003858 | 0.003858 | 0.003858 | 0.003858 | 0.003858 | 0.003858 | 0.003858 | 0.003858 | 0.003858 | 0.003858 | 0.003858 | 0.003858 | 0.003858 | 0.003858 | 0.003858 | 0.003858 | 0.003858 | 0.003858 | 0.003858 | 0.003858 | 0.003858 | 0.003858 | 0.003858 | 0.003858 | 0.003858 | 0.003858 | 0.003858 | 0.003858

## BHNVFEAL-motorbikes-frgt
Fuel Economy ((thing*miles)/BTU) | 2017 | 2018 | 2019 | 2020 | 2021 | 2022 | 2023 | 2024 | 2025 | 2026 | 2027 | 2028 | 2029 | 2030 | 2031 | 2032 | 2033 | 2034 | 2035 | 2036 | 2037 | 2038 | 2039 | 2040 | 2041 | 2042 | 2043 | 2044 | 2045 | 2046 | 2047 | 2048 | 2049 | 2050
battery electric vehicle | 0.0037839 | 0.0037839 | 0.0037839 | 0.0037839 | 0.0037839 | 0.0037839 | 0.0037839 | 0.0037839 | 0.0037839 | 0.0037839 | 0.0037839 | 0.0037839 | 0.0037839 | 0.0037839 | 0.0037839 | 0.0037839 | 0.0037839 | 0.0037839 | 0.0037839 | 0.0037839 | 0.0037839 | 0.0037839 | 0.0037839 | 0.0037839 | 0.0037839 | 0.0037839 | 0.0037839 | 0.0037839 | 0.0037839 | 0.0037839 | 0.0037839 | 0.0037839 | 0.0037839 | 0.0037839
natural gas vehicle | 0.0011883 | 0.0011883 | 0.0011883 | 0.0011883 | 0.0011883 | 0.0011883 | 0.0011883 | 0.0011883 | 0.0011883 | 0.0011883 | 0.0011883 | 0.0011883 | 0.0011883 | 0.0011883 | 0.0011883 | 0.0011883 | 0.0011883 | 0.0011883 | 0.0011883 | 0.0011883 | 0.0011883 | 0.0011883 | 0.0011883 | 0.0011883 | 0.0011883 | 0.0011883 | 0.0011883 | 0.0011883 | 0.0011883 | 0.0011883 | 0.0011883 | 0.0011883 | 0.0011883 | 0.0011883
gasoline vehicle | 0.0011883 | 0.0011883 | 0.0011883 | 0.0011883 | 0.0011883 | 0.0011883 | 0.0011883 | 0.0011883 | 0.0011883 | 0.0011883 | 0.0011883 | 0.0011883 | 0.0011883 | 0.0011883 | 0.0011883 | 0.0011883 | 0.0011883 | 0.0011883 | 0.0011883 | 0.0011883 | 0.0011883 | 0.0011883 | 0.0011883 | 0.0011883 | 0.0011883 | 0.0011883 | 0.0011883 | 0.0011883 | 0.0011883 | 0.0011883 | 0.0011883 | 0.0011883 | 0.0011883 | 0.0011883
diesel vehicle | 0.0011883 | 0.0011883 | 0.0011883 | 0.0011883 | 0.0011883 | 0.0011883 | 0.0011883 | 0.0011883 | 0.0011883 | 0.0011883 | 0.0011883 | 0.0011883 | 0.0011883 | 0.0011883 | 0.0011883 | 0.0011883 | 0.0011883 | 0.0011883 | 0.0011883 | 0.0011883 | 0.0011883 | 0.0011883 | 0.0011883 | 0.0011883 | 0.0011883 | 0.0011883 | 0.0011883 | 0.0011883 | 0.0011883 | 0.0011883 | 0.0011883 | 0.0011883 | 0.0011883 | 0.0011883
plugin hybrid vehicle | 0.0026159 | 0.0026159 | 0.0026159 | 0.0026159 | 0.0026159 | 0.0026159 | 0.0026159 | 0.0026159 | 0.0026159 | 0.0026159 | 0.0026159 | 0.0026159 | 0.0026159 | 0.0026159 | 0.0026159 | 0.0026159 | 0.0026159 | 0.0026159 | 0.0026159 | 0.0026159 | 0.0026159 | 0.0026159 | 0.0026159 | 0.0026159 | 0.0026159 | 0.0026159 | 0.0026159 | 0.0026159 | 0.0026159 | 0.0026159 | 0.0026159 | 0.0026159 | 0.0026159 | 0.0026159
LPG vehicle | 0.0011883 | 0.0011883 | 0.0011883 | 0.0011883 | 0.0011883 | 0.0011883 | 0.0011883 | 0.0011883 | 0.0011883 | 0.0011883 | 0.0011883 | 0.0011883 | 0.0011883 | 0.0011883 | 0.0011883 | 0.0011883 | 0.0011883 | 0.0011883 | 0.0011883 | 0.0011883 | 0.0011883 | 0.0011883 | 0.0011883 | 0.0011883 | 0.0011883 | 0.0011883 | 0.0011883 | 0.0011883 | 0.0011883 | 0.0011883 | 0.0011883 | 0.0011883 | 0.0011883 | 0.0011883
hydrogen vehicle | 0.0029708 | 0.0029708 | 0.0029708 | 0.0029708 | 0.0029708 | 0.0029708 | 0.0029708 | 0.0029708 | 0.0029708 | 0.0029708 | 0.0029708 | 0.0029708 | 0.0029708 | 0.0029708 | 0.0029708 | 0.0029708 | 0.0029708 | 0.0029708 | 0.0029708 | 0.0029708 | 0.0029708 | 0.0029708 | 0.0029708 | 0.0029708 | 0.0029708 | 0.0029708 | 0.0029708 | 0.0029708 | 0.0029708 | 0.0029708 | 0.0029708 | 0.0029708 | 0.0029708 | 0.0029708