## About
Tab Color Guide
Results
Investment Objectives
Supporting India EPS input data
Notes
This workbook and its associated contents were compiled in July and August 2022.
The top of the Investment Objectives sheets includes notes gathered from emails and materials exchanged between Sequoia Foundation and Energy Innovation.
Based on the notes and other supporting information and calculations, we calculated EPS policy lever settings that are included in a policy scenario ("Sequoia_India_IM.cin").
Other supporting information and calculations beyond this workbook are included in the "Calculations and Notes" subfolder of the SCF_India_Analysis branch of Energy Innovation's eps-india GitHub repository.
Cells highlighted in different colors across the sheets simply denote formulas or hardcoded values that are different from the adjacent cells in the same row/column.

## Summary Results
Quick Links
BAU Summary Results
Combined Policy Scenario Summary Results
Summary Calculations
BAU
Total Emissions (including land use)
Units: MMT CO2e
Time (Year) | 2019 | 2020 | 2021 | 2022 | 2023 | 2024 | 2025 | 2026 | 2027 | 2028 | 2029 | 2030 | 2031 | 2032 | 2033 | 2034 | 2035 | 2036 | 2037 | 2038 | 2039 | 2040 | 2041 | 2042 | 2043 | 2044 | 2045 | 2046 | 2047 | 2048 | 2049 | 2050
Output Total CO2e Emissions : MostRecentRun | 3074.34 | 2817.49 | 3050 | 3204.78 | 3373.71 | 3487.68 | 3564.33 | 3638.9 | 3706.78 | 3814.14 | 3929.29 | 4039.43 | 4149.1 | 4263.25 | 4384.47 | 4489.88 | 4592.99 | 4692.59 | 4792.29 | 4895.62 | 4997.95 | 5098.67 | 5198.19 | 5297.95 | 5384.72 | 5469.32 | 5553.99 | 5640.8 | 5727.69 | 5815.69 | 5903.21 | 5991.49
Total Emissions by Sector
Units: MMT CO2e
Time (Year) | 2019 | 2020 | 2021 | 2022 | 2023 | 2024 | 2025 | 2026 | 2027 | 2028 | 2029 | 2030 | 2031 | 2032 | 2033 | 2034 | 2035 | 2036 | 2037 | 2038 | 2039 | 2040 | 2041 | 2042 | 2043 | 2044 | 2045 | 2046 | 2047 | 2048 | 2049 | 2050
Output Total CO2e Emissions by Sector[transportation sector] : MostRecentRun | 415.677 | 330.998 | 399.307 | 445.294 | 480.716 | 507.656 | 529.453 | 550.479 | 569.052 | 591.887 | 614.302 | 635.284 | 654.445 | 672.071 | 688.15 | 703.106 | 716.911 | 729.973 | 743.09 | 759.098 | 774.652 | 790.054 | 805.331 | 820.567 | 834.027 | 847.542 | 861.347 | 875.283 | 889.339 | 903.679 | 918.02 | 932.502
Output Total CO2e Emissions by Sector[electricity sector] : MostRecentRun | 964.511 | 895.348 | 939.899 | 963.908 | 1016.64 | 1031.75 | 1021.15 | 1005.39 | 986.239 | 989.498 | 1000.47 | 1010.31 | 1015.34 | 1026.42 | 1045.06 | 1049.09 | 1052.65 | 1055.93 | 1059.05 | 1062.09 | 1064.45 | 1066.57 | 1068.98 | 1071.16 | 1073.67 | 1074.23 | 1074.87 | 1075.47 | 1075.74 | 1076.51 | 1076.85 | 1077.64
Output Total CO2e Emissions by Sector[residential buildings sector] : MostRecentRun | 260.741 | 246.815 | 236.003 | 224.647 | 216.639 | 208.516 | 200.334 | 192.167 | 183.943 | 180.734 | 177.529 | 174.366 | 171.149 | 167.936 | 164.375 | 160.787 | 157.193 | 153.605 | 150.018 | 149.301 | 148.585 | 147.855 | 147.14 | 146.41 | 145.665 | 144.913 | 144.162 | 143.41 | 142.658 | 141.906 | 141.149 | 140.404
Output Total CO2e Emissions by Sector[commercial buildings sector] : MostRecentRun | 7.4292 | 7.3372 | 7.5947 | 7.7958 | 7.9433 | 8.076 | 8.2011 | 8.3225 | 8.442 | 8.7494 | 9.0563 | 9.363 | 9.6695 | 9.9761 | 10.0123 | 10.0484 | 10.0846 | 10.1208 | 10.157 | 10.0903 | 10.0237 | 9.9569 | 9.8903 | 9.8236 | 9.7895 | 9.7555 | 9.7214 | 9.6874 | 9.6533 | 9.6192 | 9.5852 | 9.5511
Output Total CO2e Emissions by Sector[industry sector] : MostRecentRun | 1726.9 | 1637.91 | 1768.11 | 1864.06 | 1952.69 | 2032.6 | 2106.11 | 2183.46 | 2260.02 | 2344.19 | 2428.85 | 2511.02 | 2599.41 | 2687.76 | 2777.79 | 2867.76 | 2957.07 | 3043.88 | 3130.9 | 3215.96 | 3301.17 | 3385.15 | 3467.76 | 3550.91 | 3622.48 | 3693.79 | 3764.8 | 3837.86 | 3911.23 | 3984.89 | 4058.52 | 4132.31
Output Total CO2e Emissions by Sector[district heat and hydrogen sector] : MostRecentRun | 0 | 0 | 0 | 0 | 0 | 0 | 0 | 0 | 0 | 0 | 0 | 0 | 0 | 0 | 0 | 0 | 0 | 0 | 0 | 0 | 0 | 0 | 0 | 0 | 0 | 0 | 0 | 0 | 0 | 0 | 0 | 0
Output Total CO2e Emissions by Sector[LULUCF sector] : MostRecentRun | -300.918 | -300.918 | -300.918 | -300.918 | -300.918 | -300.918 | -300.918 | -300.918 | -300.918 | -300.918 | -300.918 | -300.918 | -300.918 | -300.918 | -300.918 | -300.918 | -300.918 | -300.918 | -300.918 | -300.918 | -300.918 | -300.918 | -300.918 | -300.918 | -300.918 | -300.918 | -300.918 | -300.918 | -300.918 | -300.918 | -300.918 | -300.918
Output Total CO2e Emissions by Sector[geoengineering sector] : MostRecentRun | 0 | 0 | 0 | 0 | 0 | 0 | 0 | 0 | 0 | 0 | 0 | 0 | 0 | 0 | 0 | 0 | 0 | 0 | 0 | 0 | 0 | 0 | 0 | 0 | 0 | 0 | 0 | 0 | 0 | 0 | 0 | 0
Total Emissions by Pollutant
Units: MMT pollutant except for F-gases which are in MMT CO2e
Time (Year) | 2019 | 2020 | 2021 | 2022 | 2023 | 2024 | 2025 | 2026 | 2027 | 2028 | 2029 | 2030 | 2031 | 2032 | 2033 | 2034 | 2035 | 2036 | 2037 | 2038 | 2039 | 2040 | 2041 | 2042 | 2043 | 2044 | 2045 | 2046 | 2047 | 2048 | 2049 | 2050
Output Total CO2 Emissions : MostRecentRun | 2032.19 | 1842.45 | 2017.91 | 2134.82 | 2272.31 | 2360.11 | 2415.4 | 2463.93 | 2506.13 | 2586.04 | 2672.96 | 2757.36 | 2835.29 | 2917.97 | 3006.75 | 3080.24 | 3152.24 | 3223.31 | 3294.28 | 3363.85 | 3432.33 | 3500.63 | 3568.78 | 3636.96 | 3692.26 | 3745.68 | 3799.74 | 3853.46 | 3907.14 | 3961.5 | 4015.62 | 4070.2
Output Total CH4 Emissions : MostRecentRun | 23.2507 | 21.8203 | 23.1908 | 24.1341 | 24.9161 | 25.5983 | 26.1606 | 26.6918 | 27.2169 | 27.7008 | 28.1953 | 28.6192 | 29.0381 | 29.4604 | 29.9057 | 30.3541 | 30.7776 | 31.2003 | 31.6273 | 32.1078 | 32.5925 | 33.0224 | 33.4602 | 33.9048 | 34.3763 | 34.8475 | 35.2862 | 35.736 | 36.1862 | 36.6393 | 37.0963 | 37.5494
Output Total N2O Emissions : MostRecentRun | 0.31222 | 0.28879 | 0.30727 | 0.3191 | 0.32827 | 0.33517 | 0.34071 | 0.34587 | 0.35069 | 0.35641 | 0.36228 | 0.36802 | 0.37358 | 0.37923 | 0.3851 | 0.39073 | 0.39637 | 0.40203 | 0.40773 | 0.41391 | 0.42017 | 0.42641 | 0.43273 | 0.43911 | 0.44536 | 0.45166 | 0.45805 | 0.46456 | 0.47111 | 0.47776 | 0.48455 | 0.49136
Output Total F Gas Emissions in CO2e : MostRecentRun | 50.57 | 50.9431 | 59.1383 | 66.4377 | 73.2405 | 79.7586 | 86.1085 | 98.5434 | 110.929 | 123.26 | 135.678 | 147.988 | 166.493 | 185 | 203.5 | 222 | 240.5 | 256.5 | 272.6 | 288.6 | 304.6 | 320.7 | 335.5 | 350.3 | 365.1 | 379.9 | 394.7 | 411.9 | 429.2 | 446.5 | 463.7 | 481
Output Total PM25 Emissions : MostRecentRun | 3355.79 | 3140.47 | 3184.27 | 3183.5 | 3193.82 | 3179.79 | 3150.6 | 3117.24 | 3083.1 | 3093.02 | 3108.54 | 3121.09 | 3132.38 | 3142.21 | 3162.65 | 3174.39 | 3185.8 | 3197.08 | 3208.25 | 3256.28 | 3304 | 3351.76 | 3399.41 | 3447.27 | 3480.83 | 3510.88 | 3543.97 | 3574.09 | 3604.19 | 3637.11 | 3667.21 | 3700.19
Output Total PM10 Emissions : MostRecentRun | 47911.1 | 45061.3 | 47909.6 | 49777.2 | 52357.2 | 53864.9 | 54661.8 | 55299.8 | 55839.2 | 57194.5 | 58750.5 | 60270.2 | 61610.8 | 63038.7 | 64663.4 | 65922.6 | 67178.6 | 68432.6 | 69684.8 | 70889 | 72080 | 73272.8 | 74468.3 | 75670.7 | 76610 | 77490.4 | 78392.2 | 79275.1 | 80153.8 | 81050.3 | 81928.3 | 82826.8
Output Total BC Emissions : MostRecentRun | 448.194 | 410.481 | 423.219 | 427.35 | 430.288 | 429.948 | 427.654 | 424.508 | 421.187 | 422.829 | 425.247 | 427.059 | 428.796 | 429.91 | 431.389 | 431.818 | 432.034 | 432.123 | 432.148 | 437.88 | 443.489 | 449.038 | 454.54 | 460.011 | 463.803 | 467.037 | 470.753 | 473.985 | 477.193 | 480.884 | 484.062 | 487.706
Output Total OC Emissions : MostRecentRun | 934.482 | 865.978 | 832.162 | 792.393 | 757.249 | 718.317 | 676.989 | 635.186 | 592.697 | 567.883 | 543.587 | 519.384 | 494.357 | 469.524 | 453.717 | 436.807 | 419.81 | 402.798 | 385.749 | 385.462 | 385.097 | 384.727 | 384.351 | 383.993 | 382.708 | 381.286 | 379.883 | 378.473 | 377.049 | 375.648 | 374.202 | 372.801
Output Total NOx Emissions : MostRecentRun | 7.5495 | 6.5697 | 7.3465 | 7.831 | 8.2914 | 8.604 | 8.8246 | 9.0073 | 9.1641 | 9.4293 | 9.7125 | 9.9875 | 10.2387 | 10.4891 | 10.7386 | 10.9549 | 11.1621 | 11.3638 | 11.5624 | 11.7714 | 11.9763 | 12.1798 | 12.3821 | 12.5841 | 12.7426 | 12.897 | 13.0524 | 13.2072 | 13.3609 | 13.515 | 13.6679 | 13.82
Output Total VOC Emissions : MostRecentRun | 3798.55 | 3429.63 | 3393.8 | 3303.56 | 3206.57 | 3092.77 | 2969.06 | 2839.95 | 2705.64 | 2630.18 | 2552.75 | 2473.25 | 2389.16 | 2301.83 | 2240.52 | 2175.71 | 2108.71 | 2040.56 | 1972.06 | 1968.62 | 1965.53 | 1963.82 | 1963.45 | 1964.73 | 1963.63 | 1963.98 | 1966.23 | 1969.38 | 1973.71 | 1979.74 | 1986.25 | 1993.86
Output Total SOx Emissions : MostRecentRun | 9.4955 | 8.8801 | 9.4266 | 9.7736 | 10.2822 | 10.5769 | 10.7292 | 10.849 | 10.9488 | 11.2023 | 11.4952 | 11.7802 | 12.0299 | 12.2966 | 12.6016 | 12.834 | 13.0656 | 13.2969 | 13.5279 | 13.7519 | 13.9731 | 14.1948 | 14.4172 | 14.6411 | 14.8175 | 14.9824 | 15.151 | 15.3166 | 15.4812 | 15.6495 | 15.8138 | 15.9824
Output Total CO Emissions : MostRecentRun | 38.7583 | 35.9987 | 36.8374 | 37.0584 | 37.1356 | 37.0494 | 36.8714 | 36.6451 | 36.4411 | 36.5296 | 36.6671 | 36.7295 | 36.8279 | 36.8455 | 36.8134 | 36.6996 | 36.5733 | 36.44 | 36.3065 | 36.7062 | 37.1051 | 37.5091 | 37.9181 | 38.3337 | 38.6133 | 38.8362 | 39.1304 | 39.3662 | 39.6074 | 39.9197 | 40.1714 | 40.4917
Combined Policy Scenario
Total Emissions (including land use)
Units: MMT CO2e
Time (Year) | 2019 | 2020 | 2021 | 2022 | 2023 | 2024 | 2025 | 2026 | 2027 | 2028 | 2029 | 2030 | 2031 | 2032 | 2033 | 2034 | 2035 | 2036 | 2037 | 2038 | 2039 | 2040 | 2041 | 2042 | 2043 | 2044 | 2045 | 2046 | 2047 | 2048 | 2049 | 2050
Output Total CO2e Emissions : MostRecentRun | 3074.34 | 2817.49 | 3050 | 3204.78 | 3373.71 | 3482.99 | 3553.61 | 3522.58 | 3485.06 | 3481.55 | 3472.84 | 3456.75 | 3584.88 | 3713.24 | 3843.79 | 3967.2 | 4039 | 4161.86 | 4284.19 | 4414.55 | 4544.55 | 4674.89 | 4766.03 | 4877.04 | 4957.04 | 5041.67 | 5210.11 | 5283.16 | 5445.61 | 5405.08 | 5498.05 | 5615.89
Total Emissions by Sector
Units: MMT CO2e
Time (Year) | 2019 | 2020 | 2021 | 2022 | 2023 | 2024 | 2025 | 2026 | 2027 | 2028 | 2029 | 2030 | 2031 | 2032 | 2033 | 2034 | 2035 | 2036 | 2037 | 2038 | 2039 | 2040 | 2041 | 2042 | 2043 | 2044 | 2045 | 2046 | 2047 | 2048 | 2049 | 2050
Output Total CO2e Emissions by Sector[transportation sector] : MostRecentRun | 415.677 | 330.998 | 399.307 | 445.294 | 480.716 | 507.592 | 529.485 | 550.418 | 568.996 | 591.771 | 614.153 | 635.16 | 654.456 | 672.049 | 688.514 | 703.92 | 718.132 | 731.638 | 745.142 | 761.414 | 777.151 | 792.732 | 808.159 | 823.525 | 837.031 | 850.603 | 864.38 | 878.245 | 892.213 | 906.471 | 920.826 | 935.246
Output Total CO2e Emissions by Sector[electricity sector] : MostRecentRun | 964.511 | 895.348 | 939.899 | 963.908 | 1016.64 | 1027.21 | 1010.46 | 890.353 | 769.87 | 667.683 | 560.843 | 452.036 | 482.895 | 514.743 | 552.002 | 584.653 | 619.225 | 651.315 | 682.454 | 716.133 | 748.848 | 782.254 | 811.061 | 856.817 | 884.009 | 915.746 | 947.48 | 978.181 | 1003.51 | 1005.92 | 1006.17 | 1006.32
Output Total CO2e Emissions by Sector[residential buildings sector] : MostRecentRun | 260.741 | 246.815 | 236.003 | 224.647 | 216.639 | 208.515 | 200.334 | 191.189 | 181.376 | 176.205 | 170.773 | 165.19 | 160.068 | 155.389 | 149.785 | 144.254 | 138.857 | 133.602 | 128.499 | 126.068 | 123.692 | 121.848 | 120.585 | 119.766 | 119.398 | 119.476 | 119.432 | 119.228 | 118.976 | 118.676 | 118.312 | 117.898
Output Total CO2e Emissions by Sector[commercial buildings sector] : MostRecentRun | 7.4292 | 7.3372 | 7.5947 | 7.7958 | 7.9433 | 8.0759 | 8.2012 | 8.2893 | 8.3483 | 8.5729 | 8.7762 | 8.9592 | 9.1583 | 9.3727 | 9.3031 | 9.2363 | 9.1738 | 9.115 | 9.06 | 8.9192 | 8.7837 | 8.6723 | 8.586 | 8.5198 | 8.5032 | 8.5085 | 8.5079 | 8.4994 | 8.4884 | 8.4752 | 8.4593 | 8.4402
Output Total CO2e Emissions by Sector[industry sector] : MostRecentRun | 1726.9 | 1637.91 | 1768.11 | 1864.06 | 1952.69 | 2032.52 | 2106.04 | 2183.25 | 2257.39 | 2338.23 | 2419.21 | 2496.32 | 2579.22 | 2662.6 | 2745.1 | 2826.06 | 2854.53 | 2937.1 | 3019.95 | 3102.93 | 3187 | 3270.3 | 3318.55 | 3369.33 | 3409.01 | 3448.25 | 3571.23 | 3599.93 | 3723.35 | 3666.46 | 3745.2 | 3848.9
Output Total CO2e Emissions by Sector[district heat and hydrogen sector] : MostRecentRun | 0 | 0 | 0 | 0 | 0 | 0 | 0 | 0 | 0 | 0 | 0 | 0 | 0 | 0 | 0 | 0 | 0 | 0 | 0 | 0 | 0 | 0 | 0 | 0 | 0 | 0 | 0 | 0 | 0 | 0 | 0 | 0
Output Total CO2e Emissions by Sector[LULUCF sector] : MostRecentRun | -300.918 | -300.918 | -300.918 | -300.918 | -300.918 | -300.918 | -300.918 | -300.918 | -300.918 | -300.918 | -300.918 | -300.918 | -300.918 | -300.918 | -300.918 | -300.918 | -300.918 | -300.918 | -300.918 | -300.918 | -300.918 | -300.918 | -300.918 | -300.918 | -300.918 | -300.918 | -300.918 | -300.918 | -300.918 | -300.918 | -300.918 | -300.918
Output Total CO2e Emissions by Sector[geoengineering sector] : MostRecentRun | 0 | 0 | 0 | 0 | 0 | 0 | 0 | 0 | 0 | 0 | 0 | 0 | 0 | 0 | 0 | 0 | 0 | 0 | 0 | 0 | 0 | 0 | 0 | 0 | 0 | 0 | 0 | 0 | 0 | 0 | 0 | 0
Total Emissions by Pollutant
Units: MMT pollutant except for F-gases which are in MMT CO2e
Time (Year) | 2019 | 2020 | 2021 | 2022 | 2023 | 2024 | 2025 | 2026 | 2027 | 2028 | 2029 | 2030 | 2031 | 2032 | 2033 | 2034 | 2035 | 2036 | 2037 | 2038 | 2039 | 2040 | 2041 | 2042 | 2043 | 2044 | 2045 | 2046 | 2047 | 2048 | 2049 | 2050
Output Total CO2 Emissions : MostRecentRun | 2032.19 | 1842.45 | 2017.91 | 2134.82 | 2272.31 | 2355.53 | 2404.92 | 2349.93 | 2291.36 | 2266.58 | 2236.71 | 2203.4 | 2306.6 | 2409.31 | 2514.56 | 2613.92 | 2714.53 | 2813.35 | 2909.57 | 3008.19 | 3105.77 | 3204.36 | 3298.26 | 3409.42 | 3489.27 | 3573.91 | 3659.87 | 3742.16 | 3820.73 | 3876.71 | 3933.63 | 3986.97
Output Total CH4 Emissions : MostRecentRun | 23.2507 | 21.8203 | 23.1908 | 24.1341 | 24.9161 | 25.5973 | 26.1574 | 26.6787 | 27.1128 | 27.5099 | 27.92 | 28.2558 | 28.5934 | 29.0504 | 29.5229 | 29.9952 | 30.4437 | 30.8924 | 31.3474 | 31.8499 | 32.3568 | 32.8086 | 33.2688 | 33.732 | 34.2346 | 34.7226 | 35.1826 | 35.655 | 36.1215 | 36.5888 | 37.0429 | 37.4992
Output Total N2O Emissions : MostRecentRun | 0.31222 | 0.28879 | 0.30727 | 0.3191 | 0.32827 | 0.33509 | 0.34054 | 0.34401 | 0.34702 | 0.35089 | 0.35475 | 0.3585 | 0.36442 | 0.37063 | 0.37695 | 0.38317 | 0.38942 | 0.39565 | 0.40187 | 0.40853 | 0.41525 | 0.42197 | 0.42869 | 0.43575 | 0.44237 | 0.44914 | 0.45601 | 0.46296 | 0.46986 | 0.47652 | 0.48333 | 0.49019
Output Total F Gas Emissions in CO2e : MostRecentRun | 50.57 | 50.9431 | 59.1383 | 66.4377 | 73.2405 | 79.7553 | 86.1097 | 98.541 | 110.916 | 121.6 | 131.567 | 139.976 | 153.824 | 165.059 | 175.534 | 185.191 | 142.688 | 153.042 | 165.28 | 178.537 | 192.394 | 206.981 | 186.721 | 168.628 | 150.751 | 133.212 | 198.625 | 172.269 | 239.261 | 125.801 | 145.513 | 193.329
Output Total PM25 Emissions : MostRecentRun | 3355.79 | 3140.47 | 3184.27 | 3183.5 | 3193.82 | 3177.9 | 3146.35 | 3067.35 | 2986.66 | 2948.9 | 2912.59 | 2874.05 | 2895.68 | 2917.17 | 2943.74 | 2965.66 | 2989 | 3012.45 | 3034.28 | 3090.54 | 3146.47 | 3204.28 | 3261.61 | 3327.24 | 3372.3 | 3417.55 | 3466.25 | 3509.63 | 3551.82 | 3587.71 | 3622.23 | 3657.28
Output Total PM10 Emissions : MostRecentRun | 47911.1 | 45061.3 | 47909.6 | 49777.2 | 52357.2 | 53749.2 | 54392.1 | 52385.9 | 50342 | 49034.5 | 47618.4 | 46144.1 | 48219.9 | 50313.6 | 52504 | 54559.8 | 56675 | 58719.5 | 60640 | 62593.6 | 64537.6 | 66506.4 | 68351.7 | 70639 | 72186.9 | 73836.3 | 75529.1 | 77125.6 | 78632.5 | 79581.7 | 80541.2 | 81436.4
Output Total BC Emissions : MostRecentRun | 448.194 | 410.481 | 423.219 | 427.35 | 430.288 | 429.81 | 427.359 | 420.847 | 413.721 | 411.44 | 409.673 | 407.385 | 409.316 | 411.25 | 412.992 | 414.024 | 414.993 | 415.866 | 416.696 | 422.736 | 428.617 | 434.672 | 440.768 | 447.459 | 452.143 | 456.604 | 461.522 | 465.852 | 470.013 | 474.059 | 477.591 | 481.543
Output Total OC Emissions : MostRecentRun | 934.482 | 865.978 | 832.162 | 792.393 | 757.249 | 717.997 | 676.229 | 625.342 | 572.791 | 537.535 | 502.143 | 467.115 | 442.551 | 419.536 | 403.719 | 387.746 | 372.27 | 357.034 | 341.863 | 341.882 | 341.779 | 342.47 | 343.601 | 346.56 | 347.909 | 350.136 | 352.307 | 354.041 | 355.498 | 355.36 | 355.23 | 354.778
Output Total NOx Emissions : MostRecentRun | 7.5495 | 6.5697 | 7.3465 | 7.831 | 8.2914 | 8.595 | 8.8052 | 8.7942 | 8.7609 | 8.8269 | 8.8882 | 8.9395 | 9.236 | 9.5274 | 9.8117 | 10.0802 | 10.3442 | 10.6001 | 10.8467 | 11.1082 | 11.3656 | 11.6239 | 11.8729 | 12.1539 | 12.3573 | 12.5696 | 12.7845 | 12.993 | 13.1937 | 13.3519 | 13.5115 | 13.6632
Output Total VOC Emissions : MostRecentRun | 3798.55 | 3429.63 | 3393.8 | 3303.56 | 3206.57 | 3092.52 | 2968.74 | 2829.4 | 2681.37 | 2591.46 | 2500.07 | 2408.09 | 2320.27 | 2233.72 | 2167.97 | 2100.17 | 2031.62 | 1963.53 | 1896.51 | 1887.61 | 1878.73 | 1874.02 | 1873.43 | 1877.31 | 1880.5 | 1887.56 | 1895.94 | 1904.32 | 1913.64 | 1923.82 | 1934.58 | 1945.76
Output Total SOx Emissions : MostRecentRun | 9.4955 | 8.8801 | 9.4266 | 9.7736 | 10.2822 | 10.5538 | 10.6755 | 10.2703 | 9.8587 | 9.5793 | 9.2779 | 8.9643 | 9.3566 | 9.7568 | 10.1768 | 10.5701 | 10.9748 | 11.3646 | 11.7305 | 12.1057 | 12.4784 | 12.856 | 13.2091 | 13.6498 | 13.9485 | 14.267 | 14.593 | 14.9018 | 15.1919 | 15.3712 | 15.5497 | 15.7174
Output Total CO Emissions : MostRecentRun | 38.7583 | 35.9987 | 36.8374 | 37.0584 | 37.1356 | 37.0476 | 36.871 | 36.5838 | 36.2969 | 36.3031 | 36.3671 | 36.3725 | 36.4621 | 36.4986 | 36.4428 | 36.3133 | 36.1771 | 36.0447 | 35.9261 | 36.2855 | 36.6401 | 37.0191 | 37.4229 | 37.8502 | 38.155 | 38.4188 | 38.7498 | 39.0186 | 39.2866 | 39.6244 | 39.9016 | 40.2522
Summary Calculations
Total annual savings in 2030 | 582.68 | MMT CO2e
CO2 | 553.96 | MMT pollutant
CH4 | 0.3634 | MMT pollutant
N2O | 0.009523 | MMT pollutant
F-Gases | 8.012 | MMT CO2e
PM2.5 | 247.04 | MMT pollutant
PM10 | 14126.1 | MMT pollutant
BC | 19.674 | MMT pollutant
OC | 52.269 | MMT pollutant
NOx | 1.048 | MMT pollutant
VOCs | 65.16 | MMT pollutant
SOx | 2.8159 | MMT pollutant
CO | 0.357 | MMT pollutant
Cumulative savings, 2022-30 (GT) | 1.7252 | GT CO2e
Transportation | 0.538 | MMT CO2e
Electricity | 1666.352 | MMT CO2e
Residential Buildings | 24.007 | MMT CO2e
Commercial Buildings | 0.98762 | MMT CO2e
Industry | 33.29 | MMT CO2e
District Heat and Hydrogen | 0 | MMT CO2e
LULUCF | 0 | MMT CO2e
Geoengineering | 0 | MMT CO2e
Cumulative savings by sector, 2022-50 (GT) | 10.7372 | GT CO2e
Transportation | -42.122 | GT CO2e
Electricity | 7158.386 | GT CO2e
Residential Buildings | 458.819 | GT CO2e
Commercial Buildings | 22.4214 | GT CO2e
Industry | 3139.69 | GT CO2e
District Heat and Hydrogen | 0 | GT CO2e
LULUCF | 0 | GT CO2e
Geoengineering | 0 | GT CO2e
Cumulative savings by pollutant, 2022-50 (GT)
CO2 | 7320.64 | MMT pollutant
CH4 | 5.2107 | MMT pollutant
N2O | 0.11725 | MMT pollutant
F-Gases | 3099.4535 | MMT CO2e
PM2.5 | 3446.64 | MMT pollutant
PM10 | 173724.1 | MMT pollutant
BC | 318.08 | MMT pollutant
OC | 897.063 | MMT pollutant
NOx | 13.7901 | MMT pollutant
VOCs | 1652.42 | MMT pollutant
SOx | 34.4572 | MMT pollutant
CO | 8.8164 | MMT pollutant

## Individual Objective Scenarios
Quick Links
BAU Results
Generation Capacity Objective Results
End Use Efficiency Objective Results
Flexible Demand Objective Results
HFCs Objective Results
BAU
Total Emissions (including land use)
Units: MMT CO2e
Time (Year) | 2019 | 2020 | 2021 | 2022 | 2023 | 2024 | 2025 | 2026 | 2027 | 2028 | 2029 | 2030 | 2031 | 2032 | 2033 | 2034 | 2035 | 2036 | 2037 | 2038 | 2039 | 2040 | 2041 | 2042 | 2043 | 2044 | 2045 | 2046 | 2047 | 2048 | 2049 | 2050
Output Total CO2e Emissions : MostRecentRun | 3074.34 | 2817.49 | 3050 | 3204.78 | 3373.71 | 3487.68 | 3564.33 | 3638.9 | 3706.78 | 3814.14 | 3929.29 | 4039.43 | 4149.1 | 4263.25 | 4384.47 | 4489.88 | 4592.99 | 4692.59 | 4792.29 | 4895.62 | 4997.95 | 5098.67 | 5198.19 | 5297.95 | 5384.72 | 5469.32 | 5553.99 | 5640.8 | 5727.69 | 5815.69 | 5903.21 | 5991.49
Total Emissions by Sector
Units: MMT CO2e
Time (Year) | 2019 | 2020 | 2021 | 2022 | 2023 | 2024 | 2025 | 2026 | 2027 | 2028 | 2029 | 2030 | 2031 | 2032 | 2033 | 2034 | 2035 | 2036 | 2037 | 2038 | 2039 | 2040 | 2041 | 2042 | 2043 | 2044 | 2045 | 2046 | 2047 | 2048 | 2049 | 2050
Output Total CO2e Emissions by Sector[transportation sector] : MostRecentRun | 415.677 | 330.998 | 399.307 | 445.294 | 480.716 | 507.656 | 529.453 | 550.479 | 569.052 | 591.887 | 614.302 | 635.284 | 654.445 | 672.071 | 688.15 | 703.106 | 716.911 | 729.973 | 743.09 | 759.098 | 774.652 | 790.054 | 805.331 | 820.567 | 834.027 | 847.542 | 861.347 | 875.283 | 889.339 | 903.679 | 918.02 | 932.502
Output Total CO2e Emissions by Sector[electricity sector] : MostRecentRun | 964.511 | 895.348 | 939.899 | 963.908 | 1016.64 | 1031.75 | 1021.15 | 1005.39 | 986.239 | 989.498 | 1000.47 | 1010.31 | 1015.34 | 1026.42 | 1045.06 | 1049.09 | 1052.65 | 1055.93 | 1059.05 | 1062.09 | 1064.45 | 1066.57 | 1068.98 | 1071.16 | 1073.67 | 1074.23 | 1074.87 | 1075.47 | 1075.74 | 1076.51 | 1076.85 | 1077.64
Output Total CO2e Emissions by Sector[residential buildings sector] : MostRecentRun | 260.741 | 246.815 | 236.003 | 224.647 | 216.639 | 208.516 | 200.334 | 192.167 | 183.943 | 180.734 | 177.529 | 174.366 | 171.149 | 167.936 | 164.375 | 160.787 | 157.193 | 153.605 | 150.018 | 149.301 | 148.585 | 147.855 | 147.14 | 146.41 | 145.665 | 144.913 | 144.162 | 143.41 | 142.658 | 141.906 | 141.149 | 140.404
Output Total CO2e Emissions by Sector[commercial buildings sector] : MostRecentRun | 7.4292 | 7.3372 | 7.5947 | 7.7958 | 7.9433 | 8.076 | 8.2011 | 8.3225 | 8.442 | 8.7494 | 9.0563 | 9.363 | 9.6695 | 9.9761 | 10.0123 | 10.0484 | 10.0846 | 10.1208 | 10.157 | 10.0903 | 10.0237 | 9.9569 | 9.8903 | 9.8236 | 9.7895 | 9.7555 | 9.7214 | 9.6874 | 9.6533 | 9.6192 | 9.5852 | 9.5511
Output Total CO2e Emissions by Sector[industry sector] : MostRecentRun | 1726.9 | 1637.91 | 1768.11 | 1864.06 | 1952.69 | 2032.6 | 2106.11 | 2183.46 | 2260.02 | 2344.19 | 2428.85 | 2511.02 | 2599.41 | 2687.76 | 2777.79 | 2867.76 | 2957.07 | 3043.88 | 3130.9 | 3215.96 | 3301.17 | 3385.15 | 3467.76 | 3550.91 | 3622.48 | 3693.79 | 3764.8 | 3837.86 | 3911.23 | 3984.89 | 4058.52 | 4132.31
Output Total CO2e Emissions by Sector[district heat and hydrogen sector] : MostRecentRun | 0 | 0 | 0 | 0 | 0 | 0 | 0 | 0 | 0 | 0 | 0 | 0 | 0 | 0 | 0 | 0 | 0 | 0 | 0 | 0 | 0 | 0 | 0 | 0 | 0 | 0 | 0 | 0 | 0 | 0 | 0 | 0
Output Total CO2e Emissions by Sector[LULUCF sector] : MostRecentRun | -300.918 | -300.918 | -300.918 | -300.918 | -300.918 | -300.918 | -300.918 | -300.918 | -300.918 | -300.918 | -300.918 | -300.918 | -300.918 | -300.918 | -300.918 | -300.918 | -300.918 | -300.918 | -300.918 | -300.918 | -300.918 | -300.918 | -300.918 | -300.918 | -300.918 | -300.918 | -300.918 | -300.918 | -300.918 | -300.918 | -300.918 | -300.918
Output Total CO2e Emissions by Sector[geoengineering sector] : MostRecentRun | 0 | 0 | 0 | 0 | 0 | 0 | 0 | 0 | 0 | 0 | 0 | 0 | 0 | 0 | 0 | 0 | 0 | 0 | 0 | 0 | 0 | 0 | 0 | 0 | 0 | 0 | 0 | 0 | 0 | 0 | 0 | 0
Total Emissions by Pollutant
Units: MMT pollutant except for F-gases which are in MMT CO2e
Time (Year) | 2019 | 2020 | 2021 | 2022 | 2023 | 2024 | 2025 | 2026 | 2027 | 2028 | 2029 | 2030 | 2031 | 2032 | 2033 | 2034 | 2035 | 2036 | 2037 | 2038 | 2039 | 2040 | 2041 | 2042 | 2043 | 2044 | 2045 | 2046 | 2047 | 2048 | 2049 | 2050
Output Total CO2 Emissions : MostRecentRun | 2032.19 | 1842.45 | 2017.91 | 2134.82 | 2272.31 | 2360.11 | 2415.4 | 2463.93 | 2506.13 | 2586.04 | 2672.96 | 2757.36 | 2835.29 | 2917.97 | 3006.75 | 3080.24 | 3152.24 | 3223.31 | 3294.28 | 3363.85 | 3432.33 | 3500.63 | 3568.78 | 3636.96 | 3692.26 | 3745.68 | 3799.74 | 3853.46 | 3907.14 | 3961.5 | 4015.62 | 4070.2
Output Total CH4 Emissions : MostRecentRun | 23.2507 | 21.8203 | 23.1908 | 24.1341 | 24.9161 | 25.5983 | 26.1606 | 26.6918 | 27.2169 | 27.7008 | 28.1953 | 28.6192 | 29.0381 | 29.4604 | 29.9057 | 30.3541 | 30.7776 | 31.2003 | 31.6273 | 32.1078 | 32.5925 | 33.0224 | 33.4602 | 33.9048 | 34.3763 | 34.8475 | 35.2862 | 35.736 | 36.1862 | 36.6393 | 37.0963 | 37.5494
Output Total N2O Emissions : MostRecentRun | 0.31222 | 0.28879 | 0.30727 | 0.3191 | 0.32827 | 0.33517 | 0.34071 | 0.34587 | 0.35069 | 0.35641 | 0.36228 | 0.36802 | 0.37358 | 0.37923 | 0.3851 | 0.39073 | 0.39637 | 0.40203 | 0.40773 | 0.41391 | 0.42017 | 0.42641 | 0.43273 | 0.43911 | 0.44536 | 0.45166 | 0.45805 | 0.46456 | 0.47111 | 0.47776 | 0.48455 | 0.49136
Output Total F Gas Emissions in CO2e : MostRecentRun | 50.57 | 50.9431 | 59.1383 | 66.4377 | 73.2405 | 79.7586 | 86.1085 | 98.5434 | 110.929 | 123.26 | 135.678 | 147.988 | 166.493 | 185 | 203.5 | 222 | 240.5 | 256.5 | 272.6 | 288.6 | 304.6 | 320.7 | 335.5 | 350.3 | 365.1 | 379.9 | 394.7 | 411.9 | 429.2 | 446.5 | 463.7 | 481
Output Total PM25 Emissions : MostRecentRun | 3355.79 | 3140.47 | 3184.27 | 3183.5 | 3193.82 | 3179.79 | 3150.6 | 3117.24 | 3083.1 | 3093.02 | 3108.54 | 3121.09 | 3132.38 | 3142.21 | 3162.65 | 3174.39 | 3185.8 | 3197.08 | 3208.25 | 3256.28 | 3304 | 3351.76 | 3399.41 | 3447.27 | 3480.83 | 3510.88 | 3543.97 | 3574.09 | 3604.19 | 3637.11 | 3667.21 | 3700.19
Output Total PM10 Emissions : MostRecentRun | 47911.1 | 45061.3 | 47909.6 | 49777.2 | 52357.2 | 53864.9 | 54661.8 | 55299.8 | 55839.2 | 57194.5 | 58750.5 | 60270.2 | 61610.8 | 63038.7 | 64663.4 | 65922.6 | 67178.6 | 68432.6 | 69684.8 | 70889 | 72080 | 73272.8 | 74468.3 | 75670.7 | 76610 | 77490.4 | 78392.2 | 79275.1 | 80153.8 | 81050.3 | 81928.3 | 82826.8
Output Total BC Emissions : MostRecentRun | 448.194 | 410.481 | 423.219 | 427.35 | 430.288 | 429.948 | 427.654 | 424.508 | 421.187 | 422.829 | 425.247 | 427.059 | 428.796 | 429.91 | 431.389 | 431.818 | 432.034 | 432.123 | 432.148 | 437.88 | 443.489 | 449.038 | 454.54 | 460.011 | 463.803 | 467.037 | 470.753 | 473.985 | 477.193 | 480.884 | 484.062 | 487.706
Output Total OC Emissions : MostRecentRun | 934.482 | 865.978 | 832.162 | 792.393 | 757.249 | 718.317 | 676.989 | 635.186 | 592.697 | 567.883 | 543.587 | 519.384 | 494.357 | 469.524 | 453.717 | 436.807 | 419.81 | 402.798 | 385.749 | 385.462 | 385.097 | 384.727 | 384.351 | 383.993 | 382.708 | 381.286 | 379.883 | 378.473 | 377.049 | 375.648 | 374.202 | 372.801
Output Total NOx Emissions : MostRecentRun | 7.5495 | 6.5697 | 7.3465 | 7.831 | 8.2914 | 8.604 | 8.8246 | 9.0073 | 9.1641 | 9.4293 | 9.7125 | 9.9875 | 10.2387 | 10.4891 | 10.7386 | 10.9549 | 11.1621 | 11.3638 | 11.5624 | 11.7714 | 11.9763 | 12.1798 | 12.3821 | 12.5841 | 12.7426 | 12.897 | 13.0524 | 13.2072 | 13.3609 | 13.515 | 13.6679 | 13.82
Output Total VOC Emissions : MostRecentRun | 3798.55 | 3429.63 | 3393.8 | 3303.56 | 3206.57 | 3092.77 | 2969.06 | 2839.95 | 2705.64 | 2630.18 | 2552.75 | 2473.25 | 2389.16 | 2301.83 | 2240.52 | 2175.71 | 2108.71 | 2040.56 | 1972.06 | 1968.62 | 1965.53 | 1963.82 | 1963.45 | 1964.73 | 1963.63 | 1963.98 | 1966.23 | 1969.38 | 1973.71 | 1979.74 | 1986.25 | 1993.86
Output Total SOx Emissions : MostRecentRun | 9.4955 | 8.8801 | 9.4266 | 9.7736 | 10.2822 | 10.5769 | 10.7292 | 10.849 | 10.9488 | 11.2023 | 11.4952 | 11.7802 | 12.0299 | 12.2966 | 12.6016 | 12.834 | 13.0656 | 13.2969 | 13.5279 | 13.7519 | 13.9731 | 14.1948 | 14.4172 | 14.6411 | 14.8175 | 14.9824 | 15.151 | 15.3166 | 15.4812 | 15.6495 | 15.8138 | 15.9824
Output Total CO Emissions : MostRecentRun | 38.7583 | 35.9987 | 36.8374 | 37.0584 | 37.1356 | 37.0494 | 36.8714 | 36.6451 | 36.4411 | 36.5296 | 36.6671 | 36.7295 | 36.8279 | 36.8455 | 36.8134 | 36.6996 | 36.5733 | 36.44 | 36.3065 | 36.7062 | 37.1051 | 37.5091 | 37.9181 | 38.3337 | 38.6133 | 38.8362 | 39.1304 | 39.3662 | 39.6074 | 39.9197 | 40.1714 | 40.4917
Generation Capacity Objective
Total Emissions (including land use)
Units: MMT CO2e
Time (Year) | 2019 | 2020 | 2021 | 2022 | 2023 | 2024 | 2025 | 2026 | 2027 | 2028 | 2029 | 2030 | 2031 | 2032 | 2033 | 2034 | 2035 | 2036 | 2037 | 2038 | 2039 | 2040 | 2041 | 2042 | 2043 | 2044 | 2045 | 2046 | 2047 | 2048 | 2049 | 2050
Output Total CO2e Emissions : MostRecentRun | 3074.34 | 2817.49 | 3050 | 3204.78 | 3373.71 | 3487.5 | 3564.42 | 3576.79 | 3583.31 | 3609.59 | 3621.9 | 3602.67 | 3738.78 | 3868.69 | 4008.28 | 4142.58 | 4277.78 | 4410.29 | 4544.28 | 4684.82 | 4822.99 | 4960.46 | 5096.85 | 5233.85 | 5355.45 | 5447.18 | 5533.12 | 5620.43 | 5707.59 | 5795.32 | 5882.7 | 5970.89
Total Emissions by Sector
Units: MMT CO2e
Time (Year) | 2019 | 2020 | 2021 | 2022 | 2023 | 2024 | 2025 | 2026 | 2027 | 2028 | 2029 | 2030 | 2031 | 2032 | 2033 | 2034 | 2035 | 2036 | 2037 | 2038 | 2039 | 2040 | 2041 | 2042 | 2043 | 2044 | 2045 | 2046 | 2047 | 2048 | 2049 | 2050
Output Total CO2e Emissions by Sector[transportation sector] : MostRecentRun | 415.677 | 330.998 | 399.307 | 445.294 | 480.716 | 507.592 | 529.486 | 550.428 | 569.023 | 591.784 | 614.113 | 635.017 | 654.157 | 671.518 | 687.825 | 702.993 | 716.897 | 730.092 | 743.353 | 759.484 | 775.134 | 790.625 | 805.965 | 821.251 | 834.726 | 848.233 | 862.064 | 875.927 | 889.896 | 904.166 | 918.444 | 932.867
Output Total CO2e Emissions by Sector[electricity sector] : MostRecentRun | 964.511 | 895.348 | 939.899 | 963.908 | 1016.64 | 1031.72 | 1021.16 | 943.397 | 864.534 | 787.727 | 697.284 | 579.751 | 613.689 | 639.436 | 677.309 | 710.992 | 746.312 | 781.606 | 817.909 | 856.833 | 893.64 | 931.217 | 969.219 | 1007.42 | 1043.6 | 1050.27 | 1051.87 | 1052.77 | 1053.14 | 1053.58 | 1053.79 | 1054.52
Output Total CO2e Emissions by Sector[residential buildings sector] : MostRecentRun | 260.741 | 246.815 | 236.003 | 224.647 | 216.639 | 208.515 | 200.334 | 192.167 | 183.94 | 180.731 | 177.531 | 174.374 | 171.164 | 167.959 | 164.39 | 160.786 | 157.185 | 153.593 | 150.003 | 149.285 | 148.569 | 147.84 | 147.125 | 146.397 | 145.653 | 144.902 | 144.153 | 143.402 | 142.652 | 141.902 | 141.146 | 140.402
Output Total CO2e Emissions by Sector[commercial buildings sector] : MostRecentRun | 7.4292 | 7.3372 | 7.5947 | 7.7958 | 7.9433 | 8.0759 | 8.2012 | 8.3224 | 8.4419 | 8.7492 | 9.0565 | 9.3635 | 9.6705 | 9.9774 | 10.0132 | 10.0484 | 10.0841 | 10.12 | 10.156 | 10.0892 | 10.0226 | 9.9559 | 9.8893 | 9.8227 | 9.7887 | 9.7548 | 9.7208 | 9.6868 | 9.6529 | 9.6189 | 9.585 | 9.5509
Output Total CO2e Emissions by Sector[industry sector] : MostRecentRun | 1726.9 | 1637.91 | 1768.11 | 1864.06 | 1952.69 | 2032.52 | 2106.16 | 2183.39 | 2258.29 | 2341.52 | 2424.84 | 2505.09 | 2591.02 | 2680.72 | 2769.66 | 2858.68 | 2948.22 | 3035.79 | 3123.78 | 3210.04 | 3296.54 | 3381.75 | 3465.57 | 3549.88 | 3622.6 | 3694.95 | 3766.23 | 3839.57 | 3913.17 | 3986.97 | 4060.66 | 4134.48
Output Total CO2e Emissions by Sector[district heat and hydrogen sector] : MostRecentRun | 0 | 0 | 0 | 0 | 0 | 0 | 0 | 0 | 0 | 0 | 0 | 0 | 0 | 0 | 0 | 0 | 0 | 0 | 0 | 0 | 0 | 0 | 0 | 0 | 0 | 0 | 0 | 0 | 0 | 0 | 0 | 0
Output Total CO2e Emissions by Sector[LULUCF sector] : MostRecentRun | -300.918 | -300.918 | -300.918 | -300.918 | -300.918 | -300.918 | -300.918 | -300.918 | -300.918 | -300.918 | -300.918 | -300.918 | -300.918 | -300.918 | -300.918 | -300.918 | -300.918 | -300.918 | -300.918 | -300.918 | -300.918 | -300.918 | -300.918 | -300.918 | -300.918 | -300.918 | -300.918 | -300.918 | -300.918 | -300.918 | -300.918 | -300.918
Output Total CO2e Emissions by Sector[geoengineering sector] : MostRecentRun | 0 | 0 | 0 | 0 | 0 | 0 | 0 | 0 | 0 | 0 | 0 | 0 | 0 | 0 | 0 | 0 | 0 | 0 | 0 | 0 | 0 | 0 | 0 | 0 | 0 | 0 | 0 | 0 | 0 | 0 | 0 | 0
Total Emissions by Pollutant
Units: MMT pollutant except for F-gases which are in MMT CO2e
Time (Year) | 2019 | 2020 | 2021 | 2022 | 2023 | 2024 | 2025 | 2026 | 2027 | 2028 | 2029 | 2030 | 2031 | 2032 | 2033 | 2034 | 2035 | 2036 | 2037 | 2038 | 2039 | 2040 | 2041 | 2042 | 2043 | 2044 | 2045 | 2046 | 2047 | 2048 | 2049 | 2050
Output Total CO2 Emissions : MostRecentRun | 2032.19 | 1842.45 | 2017.91 | 2134.82 | 2272.31 | 2359.98 | 2415.47 | 2402.71 | 2385.98 | 2387.44 | 2374.98 | 2334.31 | 2441.35 | 2539.01 | 2645.63 | 2747.13 | 2850.09 | 2952.78 | 3056.68 | 3161.99 | 3264.83 | 3368.46 | 3472.07 | 3576.1 | 3664.89 | 3724.53 | 3779.64 | 3833.78 | 3887.67 | 3941.73 | 3995.7 | 4050.19
Output Total CH4 Emissions : MostRecentRun | 23.2507 | 21.8203 | 23.1908 | 24.1341 | 24.9161 | 25.5973 | 26.1611 | 26.6903 | 27.1642 | 27.5978 | 28.0249 | 28.3654 | 28.6827 | 29.126 | 29.5835 | 30.0524 | 30.5024 | 30.955 | 31.4135 | 31.9274 | 32.4465 | 32.9091 | 33.3794 | 33.8556 | 34.3589 | 34.8593 | 35.3054 | 35.7585 | 36.2104 | 36.6649 | 37.1227 | 37.5767
Output Total N2O Emissions : MostRecentRun | 0.31222 | 0.28879 | 0.30727 | 0.3191 | 0.32827 | 0.33516 | 0.34072 | 0.34489 | 0.34865 | 0.35297 | 0.35706 | 0.36058 | 0.36635 | 0.3722 | 0.37831 | 0.38437 | 0.39049 | 0.39666 | 0.4029 | 0.40967 | 0.41648 | 0.42329 | 0.43017 | 0.43712 | 0.44388 | 0.45027 | 0.45668 | 0.46319 | 0.46974 | 0.47637 | 0.48315 | 0.48995
Output Total F Gas Emissions in CO2e : MostRecentRun | 50.57 | 50.9431 | 59.1383 | 66.4377 | 73.2405 | 79.7553 | 86.1103 | 98.5404 | 110.921 | 123.26 | 135.699 | 148.02 | 166.535 | 185.051 | 203.516 | 221.94 | 240.407 | 256.41 | 272.525 | 288.548 | 304.571 | 320.691 | 335.508 | 350.322 | 365.132 | 379.938 | 394.737 | 411.939 | 429.243 | 446.544 | 463.742 | 481.037
Output Total PM25 Emissions : MostRecentRun | 3355.79 | 3140.47 | 3184.27 | 3183.5 | 3193.82 | 3179.69 | 3150.65 | 3092.48 | 3033.78 | 3011.77 | 2986.71 | 2948.04 | 2971.33 | 2987.68 | 3013.81 | 3035.48 | 3058.45 | 3081.76 | 3105.61 | 3167.52 | 3228.59 | 3290.07 | 3351.5 | 3413.28 | 3459.8 | 3492.23 | 3525.64 | 3556.01 | 3586.27 | 3619.13 | 3649.19 | 3682.12
Output Total PM10 Emissions : MostRecentRun | 47911.1 | 45061.3 | 47909.6 | 49777.2 | 52357.2 | 53863 | 54662.8 | 53730.1 | 52736.7 | 52073.1 | 51067.1 | 49358.4 | 51492 | 53322.1 | 55350.5 | 57275.6 | 59278.4 | 61294.7 | 63343.1 | 65415.1 | 67441.1 | 69494.1 | 71555 | 73634.5 | 75392.2 | 76420.7 | 77343.2 | 78239.1 | 79127.1 | 80019.5 | 80895.7 | 81793.9
Output Total BC Emissions : MostRecentRun | 448.194 | 410.481 | 423.219 | 427.35 | 430.288 | 429.929 | 427.664 | 422.848 | 417.654 | 416.898 | 416.274 | 414.271 | 416.337 | 417.84 | 419.758 | 420.928 | 421.948 | 422.872 | 423.778 | 430.465 | 436.983 | 443.46 | 449.886 | 456.284 | 460.938 | 464.33 | 468.066 | 471.3 | 474.505 | 478.184 | 481.354 | 484.993
Output Total OC Emissions : MostRecentRun | 934.482 | 865.978 | 832.162 | 792.393 | 757.249 | 718.306 | 676.995 | 630.922 | 583.873 | 553.174 | 521.448 | 487.879 | 464.269 | 440.541 | 425.814 | 410.68 | 395.7 | 380.757 | 365.873 | 367.948 | 369.855 | 371.826 | 373.803 | 375.829 | 376.769 | 375.751 | 374.406 | 373.031 | 371.635 | 370.224 | 368.774 | 367.373
Output Total NOx Emissions : MostRecentRun | 7.5495 | 6.5697 | 7.3465 | 7.831 | 8.2914 | 8.6033 | 8.825 | 8.8934 | 8.9397 | 9.056 | 9.1504 | 9.1878 | 9.4897 | 9.7675 | 10.0499 | 10.3177 | 10.5814 | 10.841 | 11.1 | 11.3745 | 11.6422 | 11.9102 | 12.1773 | 12.4447 | 12.6643 | 12.8298 | 12.987 | 13.1422 | 13.2961 | 13.4496 | 13.6024 | 13.7544
Output Total VOC Emissions : MostRecentRun | 3798.55 | 3429.63 | 3393.8 | 3303.56 | 3206.57 | 3092.65 | 2969.12 | 2838.09 | 2701.15 | 2622.37 | 2540.82 | 2456.19 | 2371.23 | 2284.02 | 2223.57 | 2159.81 | 2093.83 | 2026.79 | 1959.48 | 1957.25 | 1955.28 | 1954.69 | 1955.38 | 1957.67 | 1957.5 | 1957.98 | 1960.28 | 1963.3 | 1967.5 | 1973.43 | 1979.86 | 1987.41
Output Total SOx Emissions : MostRecentRun | 9.4955 | 8.8801 | 9.4266 | 9.7736 | 10.2822 | 10.5765 | 10.7294 | 10.5373 | 10.3364 | 10.1863 | 9.9671 | 9.6071 | 10.0107 | 10.3585 | 10.7459 | 11.113 | 11.4948 | 11.8794 | 12.2701 | 12.6684 | 13.0571 | 13.4512 | 13.847 | 14.2463 | 14.5865 | 14.7817 | 14.9546 | 15.1227 | 15.289 | 15.4564 | 15.6204 | 15.7889
Output Total CO Emissions : MostRecentRun | 38.7583 | 35.9987 | 36.8374 | 37.0584 | 37.1356 | 37.048 | 36.8722 | 36.639 | 36.4271 | 36.5065 | 36.6304 | 36.677 | 36.7717 | 36.7866 | 36.754 | 36.6447 | 36.5222 | 36.3951 | 36.2695 | 36.6772 | 37.0831 | 37.4935 | 37.9082 | 38.3285 | 38.612 | 38.8356 | 39.1299 | 39.3648 | 39.6045 | 39.9156 | 40.1662 | 40.4853
Total annual savings in 2030 | 436.76 | MMT CO2e
CO2 | 423.05 | MMT pollutant
CH4 | 0.2538 | MMT pollutant
N2O | 0.007442 | MMT pollutant
F-Gases | -0.032 | MMT CO2e
PM2.5 | 173.05 | MMT pollutant
PM10 | 10911.8 | MMT pollutant
BC | 12.788 | MMT pollutant
OC | 31.505 | MMT pollutant
NOx | 0.79972 | MMT pollutant
VOCs | 17.06 | MMT pollutant
SOx | 2.1731 | MMT pollutant
CO | 0.0525 | MMT pollutant
Cumulative savings, 2022-50 (GT) | 4.3719 | GT CO2e
CO2 | 4205.04 | MMT pollutant
CH4 | 3.06 | MMT pollutant
N2O | 0.089442 | MMT pollutant
F-Gases | -0.0835 | MMT CO2e
PM2.5 | 1854.74 | MMT pollutant
PM10 | 114901.3 | MMT pollutant
BC | 157.284 | MMT pollutant
OC | 369.03 | MMT pollutant
NOx | 8.3182 | MMT pollutant
VOCs | 248.43 | MMT pollutant
SOx | 22.724 | MMT pollutant
CO | 0.5995 | MMT pollutant
End Use Efficiency Objective
Total Emissions (including land use)
Units: MMT CO2e
Time (Year) | 2019 | 2020 | 2021 | 2022 | 2023 | 2024 | 2025 | 2026 | 2027 | 2028 | 2029 | 2030 | 2031 | 2032 | 2033 | 2034 | 2035 | 2036 | 2037 | 2038 | 2039 | 2040 | 2041 | 2042 | 2043 | 2044 | 2045 | 2046 | 2047 | 2048 | 2049 | 2050
Output Total CO2e Emissions : MostRecentRun | 3074.34 | 2817.49 | 3050 | 3204.78 | 3373.71 | 3487.5 | 3564.42 | 3632.11 | 3694.7 | 3795.76 | 3900.41 | 3997.13 | 4132.83 | 4248.5 | 4362.58 | 4461.92 | 4557.43 | 4647 | 4743.71 | 4844.57 | 4944.1 | 5042.43 | 5140.07 | 5238.19 | 5323.7 | 5407.85 | 5491.75 | 5577.6 | 5663.83 | 5751.11 | 5837.71 | 5925.02
Total Emissions by Sector
Units: MMT CO2e
Time (Year) | 2019 | 2020 | 2021 | 2022 | 2023 | 2024 | 2025 | 2026 | 2027 | 2028 | 2029 | 2030 | 2031 | 2032 | 2033 | 2034 | 2035 | 2036 | 2037 | 2038 | 2039 | 2040 | 2041 | 2042 | 2043 | 2044 | 2045 | 2046 | 2047 | 2048 | 2049 | 2050
Output Total CO2e Emissions by Sector[transportation sector] : MostRecentRun | 415.677 | 330.998 | 399.307 | 445.294 | 480.716 | 507.592 | 529.486 | 550.428 | 569.026 | 591.967 | 614.532 | 635.661 | 655.092 | 672.847 | 689.128 | 704.24 | 718.222 | 731.467 | 744.693 | 760.72 | 776.321 | 791.773 | 807.079 | 822.341 | 835.813 | 849.33 | 863.129 | 877.055 | 891.105 | 905.436 | 919.784 | 934.285
Output Total CO2e Emissions by Sector[electricity sector] : MostRecentRun | 964.511 | 895.348 | 939.899 | 963.908 | 1016.64 | 1031.72 | 1021.16 | 999.732 | 976.83 | 976.088 | 978.602 | 976.311 | 1007.41 | 1019.04 | 1031.04 | 1030.08 | 1027.49 | 1022.52 | 1024.36 | 1026.78 | 1028.36 | 1029.75 | 1031.42 | 1032.67 | 1034.23 | 1034.15 | 1033.9 | 1033.55 | 1033.16 | 1033.24 | 1032.75 | 1032.71
Output Total CO2e Emissions by Sector[residential buildings sector] : MostRecentRun | 260.741 | 246.815 | 236.003 | 224.647 | 216.639 | 208.515 | 200.334 | 191.187 | 181.375 | 176.196 | 170.749 | 165.159 | 160.033 | 155.352 | 149.758 | 144.244 | 138.859 | 133.605 | 128.51 | 126.085 | 123.71 | 121.865 | 120.6 | 119.78 | 119.41 | 119.487 | 119.437 | 119.236 | 118.983 | 118.682 | 118.304 | 117.888
Output Total CO2e Emissions by Sector[commercial buildings sector] : MostRecentRun | 7.4292 | 7.3372 | 7.5947 | 7.7958 | 7.9433 | 8.0759 | 8.2012 | 8.2892 | 8.3482 | 8.5725 | 8.7749 | 8.9575 | 9.1563 | 9.3705 | 9.3014 | 9.2356 | 9.174 | 9.1151 | 9.0608 | 8.9204 | 8.785 | 8.6735 | 8.5871 | 8.5208 | 8.5041 | 8.5093 | 8.5083 | 8.5 | 8.489 | 8.4756 | 8.4588 | 8.4394
Output Total CO2e Emissions by Sector[industry sector] : MostRecentRun | 1726.9 | 1637.91 | 1768.11 | 1864.06 | 1952.69 | 2032.52 | 2106.16 | 2183.39 | 2260.04 | 2343.86 | 2428.67 | 2511.96 | 2602.06 | 2692.81 | 2784.27 | 2875.04 | 2964.6 | 3051.22 | 3138 | 3222.98 | 3307.85 | 3391.29 | 3473.31 | 3555.8 | 3626.66 | 3697.29 | 3767.69 | 3840.18 | 3913.01 | 3986.19 | 4059.33 | 4132.62
Output Total CO2e Emissions by Sector[district heat and hydrogen sector] : MostRecentRun | 0 | 0 | 0 | 0 | 0 | 0 | 0 | 0 | 0 | 0 | 0 | 0 | 0 | 0 | 0 | 0 | 0 | 0 | 0 | 0 | 0 | 0 | 0 | 0 | 0 | 0 | 0 | 0 | 0 | 0 | 0 | 0
Output Total CO2e Emissions by Sector[LULUCF sector] : MostRecentRun | -300.918 | -300.918 | -300.918 | -300.918 | -300.918 | -300.918 | -300.918 | -300.918 | -300.918 | -300.918 | -300.918 | -300.918 | -300.918 | -300.918 | -300.918 | -300.918 | -300.918 | -300.918 | -300.918 | -300.918 | -300.918 | -300.918 | -300.918 | -300.918 | -300.918 | -300.918 | -300.918 | -300.918 | -300.918 | -300.918 | -300.918 | -300.918
Output Total CO2e Emissions by Sector[geoengineering sector] : MostRecentRun | 0 | 0 | 0 | 0 | 0 | 0 | 0 | 0 | 0 | 0 | 0 | 0 | 0 | 0 | 0 | 0 | 0 | 0 | 0 | 0 | 0 | 0 | 0 | 0 | 0 | 0 | 0 | 0 | 0 | 0 | 0 | 0
Total Emissions by Pollutant
Units: MMT pollutant except for F-gases which are in MMT CO2e
Time (Year) | 2019 | 2020 | 2021 | 2022 | 2023 | 2024 | 2025 | 2026 | 2027 | 2028 | 2029 | 2030 | 2031 | 2032 | 2033 | 2034 | 2035 | 2036 | 2037 | 2038 | 2039 | 2040 | 2041 | 2042 | 2043 | 2044 | 2045 | 2046 | 2047 | 2048 | 2049 | 2050
Output Total CO2 Emissions : MostRecentRun | 2032.19 | 1842.45 | 2017.91 | 2134.82 | 2272.31 | 2359.98 | 2415.47 | 2457.68 | 2495.37 | 2569.65 | 2646.53 | 2717.81 | 2821.08 | 2903.89 | 2985.32 | 3052.84 | 3117.56 | 3179.06 | 3247.28 | 3314.95 | 3381.28 | 3447.7 | 3514.33 | 3581.1 | 3635.27 | 3688.22 | 3741.52 | 3794.32 | 3847.34 | 3901.01 | 3954.24 | 4007.91
Output Total CH4 Emissions : MostRecentRun | 23.2507 | 21.8203 | 23.1908 | 24.1341 | 24.9161 | 25.5973 | 26.1611 | 26.6882 | 27.2047 | 27.6838 | 28.1793 | 28.6053 | 29.0299 | 29.4886 | 29.943 | 30.3898 | 30.8081 | 31.2222 | 31.6403 | 32.1126 | 32.5876 | 33.0082 | 33.4372 | 33.8734 | 34.3367 | 34.8005 | 35.2321 | 35.6746 | 36.1178 | 36.5643 | 37.0146 | 37.4609
Output Total N2O Emissions : MostRecentRun | 0.31222 | 0.28879 | 0.30727 | 0.3191 | 0.32827 | 0.33516 | 0.34072 | 0.34573 | 0.35045 | 0.3561 | 0.3619 | 0.36759 | 0.3738 | 0.37975 | 0.38574 | 0.39145 | 0.39701 | 0.4025 | 0.40819 | 0.41432 | 0.42052 | 0.42671 | 0.43298 | 0.43932 | 0.44554 | 0.45181 | 0.45818 | 0.46465 | 0.47119 | 0.47782 | 0.4846 | 0.49139
Output Total F Gas Emissions in CO2e : MostRecentRun | 50.57 | 50.9431 | 59.1383 | 66.4377 | 73.2405 | 79.7553 | 86.1103 | 98.5404 | 110.921 | 123.252 | 135.694 | 148.077 | 166.706 | 185.353 | 203.981 | 222.573 | 241.13 | 257.151 | 273.257 | 289.259 | 305.246 | 321.322 | 336.091 | 350.857 | 365.624 | 380.393 | 395.166 | 412.345 | 429.627 | 446.911 | 464.097 | 481.383
Output Total PM25 Emissions : MostRecentRun | 3355.79 | 3140.47 | 3184.27 | 3183.5 | 3193.82 | 3179.69 | 3150.65 | 3110.9 | 3069.93 | 3072.32 | 3079.49 | 3084.02 | 3106.62 | 3120.3 | 3138.19 | 3148.1 | 3157.09 | 3164.41 | 3175.54 | 3219.98 | 3263.71 | 3308.96 | 3355.81 | 3404.05 | 3439.19 | 3472.21 | 3507.89 | 3540.17 | 3572.48 | 3607.62 | 3639.69 | 3674.49
Output Total PM10 Emissions : MostRecentRun | 47911.1 | 45061.3 | 47909.6 | 49777.2 | 52357.2 | 53863 | 54662.8 | 55151.6 | 55596.9 | 56837.7 | 58174 | 59403.2 | 61496.7 | 63086.9 | 64680.7 | 65932.8 | 67132.4 | 68191 | 69430.3 | 70640.2 | 71828.2 | 73016.8 | 74211 | 75405.8 | 76332.6 | 77211 | 78104.6 | 78974.4 | 79850.1 | 80748.4 | 81622.8 | 82514.6
Output Total BC Emissions : MostRecentRun | 448.194 | 410.481 | 423.219 | 427.35 | 430.288 | 429.929 | 427.664 | 423.8 | 419.634 | 420.402 | 421.948 | 422.966 | 425.39 | 426.825 | 427.968 | 428.128 | 427.931 | 427.559 | 427.552 | 432.758 | 437.808 | 443.013 | 448.405 | 453.937 | 457.964 | 461.607 | 465.684 | 469.224 | 472.736 | 476.722 | 480.164 | 484.06
Output Total OC Emissions : MostRecentRun | 934.482 | 865.978 | 832.162 | 792.393 | 757.249 | 718.306 | 676.995 | 632.92 | 587.619 | 559.784 | 532.398 | 505.36 | 481.512 | 457.131 | 439.787 | 421.705 | 403.505 | 385.318 | 368.267 | 366.26 | 364.085 | 362.637 | 361.989 | 361.964 | 361.618 | 361.732 | 361.699 | 361.466 | 361.191 | 360.89 | 360.45 | 359.993
Output Total NOx Emissions : MostRecentRun | 7.5495 | 6.5697 | 7.3465 | 7.831 | 8.2914 | 8.6033 | 8.825 | 8.9946 | 9.1424 | 9.3969 | 9.6617 | 9.9129 | 10.2145 | 10.4696 | 10.7091 | 10.9176 | 11.1129 | 11.2965 | 11.491 | 11.6961 | 11.897 | 12.0972 | 12.2973 | 12.4976 | 12.6548 | 12.8094 | 12.9645 | 13.1186 | 13.2721 | 13.4261 | 13.5785 | 13.7299
Output Total VOC Emissions : MostRecentRun | 3798.55 | 3429.63 | 3393.8 | 3303.56 | 3206.57 | 3092.65 | 2969.12 | 2832.69 | 2688.67 | 2603.05 | 2516.25 | 2428.99 | 2342.9 | 2255.99 | 2189.4 | 2120.33 | 2049.86 | 1979.61 | 1911.3 | 1901.19 | 1891.27 | 1885.52 | 1884.08 | 1886.65 | 1889.17 | 1895.29 | 1902.75 | 1910.43 | 1919.12 | 1929.26 | 1939.64 | 1950.92
Output Total SOx Emissions : MostRecentRun | 9.4955 | 8.8801 | 9.4266 | 9.7736 | 10.2822 | 10.5765 | 10.7294 | 10.8198 | 10.9009 | 11.1323 | 11.3821 | 11.6093 | 12.0075 | 12.3071 | 12.606 | 12.8368 | 13.0576 | 13.2507 | 13.4788 | 13.7042 | 13.9251 | 14.1463 | 14.3686 | 14.5911 | 14.7651 | 14.9295 | 15.0964 | 15.2593 | 15.4232 | 15.5918 | 15.7554 | 15.9226
Output Total CO Emissions : MostRecentRun | 38.7583 | 35.9987 | 36.8374 | 37.0584 | 37.1356 | 37.048 | 36.8722 | 36.593 | 36.319 | 36.3373 | 36.4173 | 36.439 | 36.5371 | 36.5766 | 36.5215 | 36.3874 | 36.244 | 36.1018 | 35.9707 | 36.3215 | 36.6687 | 37.0408 | 37.4387 | 37.8596 | 38.1609 | 38.421 | 38.7487 | 39.0133 | 39.2824 | 39.6217 | 39.8987 | 40.2433
Total annual savings in 2030 | 42.3 | MMT CO2e
CO2 | 39.55 | MMT pollutant
CH4 | 0.0139 | MMT pollutant
N2O | 0.000432 | MMT pollutant
F-Gases | -0.089 | MMT CO2e
PM2.5 | 37.07 | MMT pollutant
PM10 | 867 | MMT pollutant
BC | 4.093 | MMT pollutant
OC | 14.024 | MMT pollutant
NOx | 0.07459 | MMT pollutant
VOCs | 44.26 | MMT pollutant
SOx | 0.1709 | MMT pollutant
CO | 0.2905 | MMT pollutant
Cumulative savings, 2022-50 (GT) | 1.1065 | GT CO2e
CO2 | 1041.45 | MMT pollutant
CH4 | 0.4892 | MMT pollutant
N2O | -0.004403 | MMT pollutant
F-Gases | -10.2635 | MMT CO2e
PM2.5 | 769.83 | MMT pollutant
PM10 | 6419.6 | MMT pollutant
BC | 105.253 | MMT pollutant
OC | 385.904 | MMT pollutant
NOx | 1.6085 | MMT pollutant
VOCs | 1348.98 | MMT pollutant
SOx | 1.2332 | MMT pollutant
CO | 8.0637 | MMT pollutant
Flexible Demand Objective
Total Emissions (including land use)
Units: MMT CO2e
Time (Year) | 2019 | 2020 | 2021 | 2022 | 2023 | 2024 | 2025 | 2026 | 2027 | 2028 | 2029 | 2030 | 2031 | 2032 | 2033 | 2034 | 2035 | 2036 | 2037 | 2038 | 2039 | 2040 | 2041 | 2042 | 2043 | 2044 | 2045 | 2046 | 2047 | 2048 | 2049 | 2050
Output Total CO2e Emissions : MostRecentRun | 3074.34 | 2817.49 | 3050 | 3204.78 | 3373.71 | 3482.99 | 3553.61 | 3620.43 | 3686.79 | 3793.84 | 3909.54 | 4020.14 | 4131.1 | 4244.32 | 4365.71 | 4471.29 | 4574.53 | 4674.28 | 4774.11 | 4877.55 | 4979.98 | 5080.75 | 5180.33 | 5280.11 | 5366.91 | 5451.56 | 5536.27 | 5623.14 | 5710.04 | 5798.09 | 5885.61 | 5973.93
Total Emissions by Sector
Units: MMT CO2e
Time (Year) | 2019 | 2020 | 2021 | 2022 | 2023 | 2024 | 2025 | 2026 | 2027 | 2028 | 2029 | 2030 | 2031 | 2032 | 2033 | 2034 | 2035 | 2036 | 2037 | 2038 | 2039 | 2040 | 2041 | 2042 | 2043 | 2044 | 2045 | 2046 | 2047 | 2048 | 2049 | 2050
Output Total CO2e Emissions by Sector[transportation sector] : MostRecentRun | 415.677 | 330.998 | 399.307 | 445.294 | 480.716 | 507.592 | 529.485 | 550.418 | 569.002 | 591.838 | 614.262 | 635.254 | 654.501 | 672.061 | 688.16 | 703.119 | 716.929 | 730.001 | 743.127 | 759.143 | 774.704 | 790.113 | 805.395 | 820.636 | 834.099 | 847.615 | 861.423 | 875.36 | 889.418 | 903.76 | 918.102 | 932.585
Output Total CO2e Emissions by Sector[electricity sector] : MostRecentRun | 964.511 | 895.348 | 939.899 | 963.908 | 1016.64 | 1027.21 | 1010.46 | 987.195 | 966.499 | 969.378 | 980.996 | 991.429 | 997.674 | 1008.09 | 1026.97 | 1031.12 | 1034.72 | 1038.08 | 1041.28 | 1044.4 | 1046.82 | 1048.97 | 1051.43 | 1053.61 | 1056.15 | 1056.76 | 1057.43 | 1058.09 | 1058.35 | 1059.18 | 1059.52 | 1060.35
Output Total CO2e Emissions by Sector[residential buildings sector] : MostRecentRun | 260.741 | 246.815 | 236.003 | 224.647 | 216.639 | 208.515 | 200.334 | 192.169 | 183.948 | 180.74 | 177.534 | 174.37 | 171.152 | 167.937 | 164.374 | 160.785 | 157.192 | 153.604 | 150.017 | 149.3 | 148.584 | 147.854 | 147.139 | 146.409 | 145.664 | 144.912 | 144.162 | 143.41 | 142.658 | 141.905 | 141.148 | 140.403
Output Total CO2e Emissions by Sector[commercial buildings sector] : MostRecentRun | 7.4292 | 7.3372 | 7.5947 | 7.7958 | 7.9433 | 8.0759 | 8.2012 | 8.3225 | 8.4422 | 8.7497 | 9.0566 | 9.3632 | 9.6698 | 9.9762 | 10.0122 | 10.0484 | 10.0845 | 10.1207 | 10.1569 | 10.0902 | 10.0236 | 9.9569 | 9.8902 | 9.8236 | 9.7895 | 9.7554 | 9.7214 | 9.6873 | 9.6532 | 9.6191 | 9.5851 | 9.551
Output Total CO2e Emissions by Sector[industry sector] : MostRecentRun | 1726.9 | 1637.91 | 1768.11 | 1864.06 | 1952.69 | 2032.52 | 2106.04 | 2183.25 | 2259.82 | 2344.05 | 2428.6 | 2510.64 | 2599.02 | 2687.18 | 2777.11 | 2867.14 | 2956.52 | 3043.39 | 3130.45 | 3215.54 | 3300.77 | 3384.77 | 3467.39 | 3550.54 | 3622.12 | 3693.44 | 3764.45 | 3837.52 | 3910.88 | 3984.54 | 4058.17 | 4131.96
Output Total CO2e Emissions by Sector[district heat and hydrogen sector] : MostRecentRun | 0 | 0 | 0 | 0 | 0 | 0 | 0 | 0 | 0 | 0 | 0 | 0 | 0 | 0 | 0 | 0 | 0 | 0 | 0 | 0 | 0 | 0 | 0 | 0 | 0 | 0 | 0 | 0 | 0 | 0 | 0 | 0
Output Total CO2e Emissions by Sector[LULUCF sector] : MostRecentRun | -300.918 | -300.918 | -300.918 | -300.918 | -300.918 | -300.918 | -300.918 | -300.918 | -300.918 | -300.918 | -300.918 | -300.918 | -300.918 | -300.918 | -300.918 | -300.918 | -300.918 | -300.918 | -300.918 | -300.918 | -300.918 | -300.918 | -300.918 | -300.918 | -300.918 | -300.918 | -300.918 | -300.918 | -300.918 | -300.918 | -300.918 | -300.918
Output Total CO2e Emissions by Sector[geoengineering sector] : MostRecentRun | 0 | 0 | 0 | 0 | 0 | 0 | 0 | 0 | 0 | 0 | 0 | 0 | 0 | 0 | 0 | 0 | 0 | 0 | 0 | 0 | 0 | 0 | 0 | 0 | 0 | 0 | 0 | 0 | 0 | 0 | 0 | 0
Total Emissions by Pollutant
Units: MMT pollutant except for F-gases which are in MMT CO2e
Time (Year) | 2019 | 2020 | 2021 | 2022 | 2023 | 2024 | 2025 | 2026 | 2027 | 2028 | 2029 | 2030 | 2031 | 2032 | 2033 | 2034 | 2035 | 2036 | 2037 | 2038 | 2039 | 2040 | 2041 | 2042 | 2043 | 2044 | 2045 | 2046 | 2047 | 2048 | 2049 | 2050
Output Total CO2 Emissions : MostRecentRun | 2032.19 | 1842.45 | 2017.91 | 2134.82 | 2272.31 | 2355.53 | 2404.92 | 2446.01 | 2486.89 | 2566.52 | 2654 | 2738.86 | 2818 | 2899.83 | 2988.78 | 3062.41 | 3134.52 | 3205.72 | 3276.8 | 3346.46 | 3415.03 | 3483.37 | 3551.58 | 3619.76 | 3675.1 | 3728.57 | 3782.66 | 3836.45 | 3890.12 | 3944.53 | 3998.65 | 4053.27
Output Total CH4 Emissions : MostRecentRun | 23.2507 | 21.8203 | 23.1908 | 24.1341 | 24.9161 | 25.5973 | 26.1574 | 26.6823 | 27.2016 | 27.6841 | 28.1781 | 28.6023 | 29.0226 | 29.4439 | 29.889 | 30.3381 | 30.7621 | 31.1853 | 31.6128 | 32.0938 | 32.5787 | 33.009 | 33.447 | 33.8917 | 34.3634 | 34.8347 | 35.2735 | 35.7235 | 36.1737 | 36.6269 | 37.084 | 37.5372
Output Total N2O Emissions : MostRecentRun | 0.31222 | 0.28879 | 0.30727 | 0.3191 | 0.32827 | 0.33509 | 0.34054 | 0.34555 | 0.35034 | 0.35605 | 0.36192 | 0.36767 | 0.37327 | 0.37888 | 0.38476 | 0.39039 | 0.39603 | 0.4017 | 0.40741 | 0.41359 | 0.41985 | 0.4261 | 0.43241 | 0.4388 | 0.44505 | 0.45134 | 0.45773 | 0.46424 | 0.47079 | 0.47744 | 0.48424 | 0.49105
Output Total F Gas Emissions in CO2e : MostRecentRun | 50.57 | 50.9431 | 59.1383 | 66.4377 | 73.2405 | 79.7553 | 86.1097 | 98.541 | 110.931 | 123.266 | 135.682 | 147.985 | 166.491 | 184.987 | 203.485 | 221.987 | 240.492 | 256.496 | 272.598 | 288.6 | 304.602 | 320.703 | 335.503 | 350.303 | 365.103 | 379.903 | 394.703 | 411.903 | 429.203 | 446.503 | 463.702 | 481.002
Output Total PM25 Emissions : MostRecentRun | 3355.79 | 3140.47 | 3184.27 | 3183.5 | 3193.82 | 3177.9 | 3146.35 | 3109.94 | 3075.29 | 3085.14 | 3100.82 | 3113.47 | 3125.61 | 3134.96 | 3155.42 | 3167.27 | 3178.74 | 3190.09 | 3201.3 | 3249.36 | 3297.11 | 3344.87 | 3392.54 | 3440.38 | 3473.94 | 3503.98 | 3537.07 | 3567.21 | 3597.28 | 3630.22 | 3660.3 | 3693.27
Output Total PM10 Emissions : MostRecentRun | 47911.1 | 45061.3 | 47909.6 | 49777.2 | 52357.2 | 53749.2 | 54392.1 | 54840.9 | 55344.8 | 56692.5 | 58262.3 | 59793.2 | 61186.6 | 62594 | 64222 | 65485.7 | 66743.3 | 67999.1 | 69253 | 70458.2 | 71650.2 | 72842.6 | 74039.2 | 75240.4 | 76179.4 | 77059.8 | 77961.3 | 78845.4 | 79722.8 | 80620.2 | 81497.1 | 82395.4
Output Total BC Emissions : MostRecentRun | 448.194 | 410.481 | 423.219 | 427.35 | 430.288 | 429.81 | 427.359 | 423.961 | 420.576 | 422.207 | 424.638 | 426.462 | 428.274 | 429.317 | 430.802 | 431.239 | 431.458 | 431.553 | 431.582 | 437.318 | 442.928 | 448.477 | 453.979 | 459.45 | 463.242 | 466.476 | 470.191 | 473.425 | 476.631 | 480.323 | 483.499 | 487.143
Output Total OC Emissions : MostRecentRun | 934.482 | 865.978 | 832.162 | 792.393 | 757.249 | 717.997 | 676.229 | 633.862 | 591.24 | 566.403 | 542.142 | 517.965 | 493.081 | 468.138 | 452.336 | 435.438 | 418.446 | 401.44 | 384.395 | 384.112 | 383.749 | 383.379 | 383.005 | 382.644 | 381.358 | 379.937 | 378.533 | 377.126 | 375.699 | 374.301 | 372.852 | 371.45
Output Total NOx Emissions : MostRecentRun | 7.5495 | 6.5697 | 7.3465 | 7.831 | 8.2914 | 8.595 | 8.8052 | 8.9731 | 9.1273 | 9.392 | 9.6763 | 9.9522 | 10.2068 | 10.4549 | 10.7047 | 10.9212 | 11.1285 | 11.3304 | 11.5292 | 11.7383 | 11.9433 | 12.1467 | 12.3491 | 12.551 | 12.7095 | 12.8639 | 13.0194 | 13.1743 | 13.3279 | 13.4821 | 13.635 | 13.787
Output Total VOC Emissions : MostRecentRun | 3798.55 | 3429.63 | 3393.8 | 3303.56 | 3206.57 | 3092.52 | 2968.74 | 2839.16 | 2704.75 | 2629.29 | 2551.88 | 2472.4 | 2388.48 | 2300.9 | 2239.61 | 2174.8 | 2107.83 | 2039.69 | 1971.21 | 1967.77 | 1964.69 | 1962.98 | 1962.62 | 1963.9 | 1962.8 | 1963.15 | 1965.4 | 1968.55 | 1972.89 | 1978.92 | 1985.43 | 1993.04
Output Total SOx Emissions : MostRecentRun | 9.4955 | 8.8801 | 9.4266 | 9.7736 | 10.2822 | 10.5538 | 10.6755 | 10.7574 | 10.8498 | 11.1017 | 11.3973 | 11.6848 | 11.945 | 12.2079 | 12.5136 | 12.7469 | 12.9788 | 13.2105 | 13.4418 | 13.6661 | 13.8875 | 14.1091 | 14.3318 | 14.5555 | 14.7318 | 14.8967 | 15.0653 | 15.2311 | 15.3955 | 15.564 | 15.7281 | 15.8967
Output Total CO Emissions : MostRecentRun | 38.7583 | 35.9987 | 36.8374 | 37.0584 | 37.1356 | 37.0476 | 36.871 | 36.6421 | 36.4382 | 36.5268 | 36.664 | 36.726 | 36.8257 | 36.8412 | 36.8094 | 36.6961 | 36.5702 | 36.4375 | 36.3044 | 36.7043 | 37.1034 | 37.5075 | 37.9166 | 38.3322 | 38.6119 | 38.8348 | 39.129 | 39.3648 | 39.6059 | 39.9182 | 40.1699 | 40.4902
Total annual savings in 2030 | 19.29 | MMT CO2e
CO2 | 18.5 | MMT pollutant
CH4 | 0.0169 | MMT pollutant
N2O | 0.000355 | MMT pollutant
F-Gases | 0.003 | MMT CO2e
PM2.5 | 7.62 | MMT pollutant
PM10 | 477 | MMT pollutant
BC | 0.597 | MMT pollutant
OC | 1.419 | MMT pollutant
NOx | 0.03533 | MMT pollutant
VOCs | 0.85 | MMT pollutant
SOx | 0.0954 | MMT pollutant
CO | 0.0035 | MMT pollutant
Cumulative savings, 2022-50 (GT) | 0.47346 | GT CO2e
CO2 | 455.82 | MMT pollutant
CH4 | 0.3573 | MMT pollutant
N2O | 0.008481 | MMT pollutant
F-Gases | 0.0195 | MMT CO2e
PM2.5 | 183.5 | MMT pollutant
PM10 | 11449.4 | MMT pollutant
BC | 14.711 | MMT pollutant
OC | 35.228 | MMT pollutant
NOx | 0.87132 | MMT pollutant
VOCs | 21.68 | MMT pollutant
SOx | 2.2826 | MMT pollutant
CO | 0.059 | MMT pollutant
HFCs Objective
Total Emissions (including land use)
Units: MMT CO2e
Time (Year) | 2019 | 2020 | 2021 | 2022 | 2023 | 2024 | 2025 | 2026 | 2027 | 2028 | 2029 | 2030 | 2031 | 2032 | 2033 | 2034 | 2035 | 2036 | 2037 | 2038 | 2039 | 2040 | 2041 | 2042 | 2043 | 2044 | 2045 | 2046 | 2047 | 2048 | 2049 | 2050
Output Total CO2e Emissions : MostRecentRun | 3074.34 | 2817.49 | 3050 | 3204.78 | 3373.71 | 3487.5 | 3564.42 | 3638.78 | 3706.73 | 3812.45 | 3925.1 | 4031.27 | 4136.39 | 4242.96 | 4356.09 | 4452.67 | 4494.88 | 4589.79 | 4684.77 | 4784.98 | 4885.07 | 4984.25 | 5048.75 | 5115.78 | 5169.89 | 5222.31 | 5358.45 | 5400.6 | 5537.07 | 5494.39 | 5587.38 | 5705.95
Total Emissions by Sector
Units: MMT CO2e
Time (Year) | 2019 | 2020 | 2021 | 2022 | 2023 | 2024 | 2025 | 2026 | 2027 | 2028 | 2029 | 2030 | 2031 | 2032 | 2033 | 2034 | 2035 | 2036 | 2037 | 2038 | 2039 | 2040 | 2041 | 2042 | 2043 | 2044 | 2045 | 2046 | 2047 | 2048 | 2049 | 2050
Output Total CO2e Emissions by Sector[transportation sector] : MostRecentRun | 415.677 | 330.998 | 399.307 | 445.294 | 480.716 | 507.592 | 529.486 | 550.428 | 569.026 | 591.873 | 614.295 | 635.281 | 654.524 | 672.071 | 688.15 | 703.107 | 716.912 | 730.002 | 743.124 | 759.115 | 774.664 | 790.065 | 805.341 | 820.579 | 834.041 | 847.559 | 861.385 | 875.312 | 889.351 | 903.69 | 918.089 | 932.621
Output Total CO2e Emissions by Sector[electricity sector] : MostRecentRun | 964.511 | 895.348 | 939.899 | 963.908 | 1016.64 | 1031.72 | 1021.16 | 1005.38 | 986.247 | 989.5 | 1000.47 | 1010.31 | 1015.36 | 1026.41 | 1045.05 | 1049.1 | 1052.65 | 1055.91 | 1059.09 | 1062.09 | 1064.44 | 1066.57 | 1068.98 | 1071.19 | 1073.63 | 1074.23 | 1074.85 | 1075.52 | 1075.74 | 1076.51 | 1076.84 | 1077.67
Output Total CO2e Emissions by Sector[residential buildings sector] : MostRecentRun | 260.741 | 246.815 | 236.003 | 224.647 | 216.639 | 208.515 | 200.334 | 192.167 | 183.943 | 180.734 | 177.528 | 174.366 | 171.149 | 167.936 | 164.375 | 160.787 | 157.193 | 153.613 | 150.022 | 149.302 | 148.586 | 147.856 | 147.14 | 146.411 | 145.666 | 144.915 | 144.169 | 143.412 | 142.659 | 141.906 | 141.164 | 140.421
Output Total CO2e Emissions by Sector[commercial buildings sector] : MostRecentRun | 7.4292 | 7.3372 | 7.5947 | 7.7958 | 7.9433 | 8.0759 | 8.2012 | 8.3224 | 8.442 | 8.7494 | 9.0563 | 9.363 | 9.6697 | 9.9761 | 10.0123 | 10.0484 | 10.0846 | 10.1213 | 10.1572 | 10.0904 | 10.0237 | 9.957 | 9.8903 | 9.8237 | 9.7896 | 9.7556 | 9.7219 | 9.6875 | 9.6533 | 9.6192 | 9.5862 | 9.5522
Output Total CO2e Emissions by Sector[industry sector] : MostRecentRun | 1726.9 | 1637.91 | 1768.11 | 1864.06 | 1952.69 | 2032.52 | 2106.16 | 2183.39 | 2259.99 | 2342.51 | 2424.66 | 2502.87 | 2586.61 | 2667.48 | 2749.43 | 2830.55 | 2858.96 | 2941.06 | 3023.3 | 3105.29 | 3188.27 | 3270.72 | 3318.32 | 3368.69 | 3407.68 | 3446.77 | 3569.24 | 3597.59 | 3720.58 | 3663.58 | 3742.62 | 3846.61
Output Total CO2e Emissions by Sector[district heat and hydrogen sector] : MostRecentRun | 0 | 0 | 0 | 0 | 0 | 0 | 0 | 0 | 0 | 0 | 0 | 0 | 0 | 0 | 0 | 0 | 0 | 0 | 0 | 0 | 0 | 0 | 0 | 0 | 0 | 0 | 0 | 0 | 0 | 0 | 0 | 0
Output Total CO2e Emissions by Sector[LULUCF sector] : MostRecentRun | -300.918 | -300.918 | -300.918 | -300.918 | -300.918 | -300.918 | -300.918 | -300.918 | -300.918 | -300.918 | -300.918 | -300.918 | -300.918 | -300.918 | -300.918 | -300.918 | -300.918 | -300.918 | -300.918 | -300.918 | -300.918 | -300.918 | -300.918 | -300.918 | -300.918 | -300.918 | -300.918 | -300.918 | -300.918 | -300.918 | -300.918 | -300.918
Output Total CO2e Emissions by Sector[geoengineering sector] : MostRecentRun | 0 | 0 | 0 | 0 | 0 | 0 | 0 | 0 | 0 | 0 | 0 | 0 | 0 | 0 | 0 | 0 | 0 | 0 | 0 | 0 | 0 | 0 | 0 | 0 | 0 | 0 | 0 | 0 | 0 | 0 | 0 | 0
Total Emissions by Pollutant
Units: MMT pollutant except for F-gases which are in MMT CO2e
Time (Year) | 2019 | 2020 | 2021 | 2022 | 2023 | 2024 | 2025 | 2026 | 2027 | 2028 | 2029 | 2030 | 2031 | 2032 | 2033 | 2034 | 2035 | 2036 | 2037 | 2038 | 2039 | 2040 | 2041 | 2042 | 2043 | 2044 | 2045 | 2046 | 2047 | 2048 | 2049 | 2050
Output Total CO2 Emissions : MostRecentRun | 2032.19 | 1842.45 | 2017.91 | 2134.82 | 2272.31 | 2359.98 | 2415.47 | 2463.84 | 2506.1 | 2586.02 | 2672.95 | 2757.36 | 2835.43 | 2917.96 | 3006.73 | 3080.24 | 3152.23 | 3224.26 | 3294.27 | 3363.55 | 3431.99 | 3500.29 | 3568.45 | 3636.72 | 3692 | 3745.53 | 3800.48 | 3852.98 | 3906.68 | 3961.02 | 4018.07 | 4072.18
Output Total CH4 Emissions : MostRecentRun | 23.2507 | 21.8203 | 23.1908 | 24.1341 | 24.9161 | 25.5973 | 26.1611 | 26.691 | 27.2165 | 27.7006 | 28.1952 | 28.6192 | 29.0393 | 29.4604 | 29.9058 | 30.3542 | 30.7777 | 31.2004 | 31.6305 | 32.1092 | 32.5927 | 33.0224 | 33.4601 | 33.9046 | 34.3763 | 34.8476 | 35.2866 | 35.739 | 36.1863 | 36.6389 | 37.0961 | 37.5571
Output Total N2O Emissions : MostRecentRun | 0.31222 | 0.28879 | 0.30727 | 0.3191 | 0.32827 | 0.33516 | 0.34072 | 0.34586 | 0.35069 | 0.35641 | 0.36228 | 0.36802 | 0.3736 | 0.37923 | 0.3851 | 0.39073 | 0.39637 | 0.40205 | 0.40776 | 0.41393 | 0.42017 | 0.42641 | 0.43273 | 0.43911 | 0.44536 | 0.45166 | 0.45807 | 0.46459 | 0.47112 | 0.47776 | 0.48459 | 0.49147
Output Total F Gas Emissions in CO2e : MostRecentRun | 50.57 | 50.9431 | 59.1383 | 66.4377 | 73.2405 | 79.7553 | 86.1103 | 98.5404 | 110.927 | 121.596 | 131.504 | 139.839 | 153.594 | 164.72 | 175.137 | 184.792 | 142.397 | 152.738 | 164.968 | 178.206 | 192.041 | 206.611 | 186.402 | 168.361 | 150.532 | 133.036 | 198.389 | 172.086 | 239.028 | 125.688 | 145.391 | 193.183
Output Total PM25 Emissions : MostRecentRun | 3355.79 | 3140.47 | 3184.27 | 3183.5 | 3193.82 | 3179.69 | 3150.65 | 3117.17 | 3083.07 | 3093.01 | 3108.53 | 3121.08 | 3132.49 | 3142.21 | 3162.64 | 3174.39 | 3185.8 | 3197.81 | 3208.46 | 3256.25 | 3303.89 | 3351.62 | 3399.27 | 3447.19 | 3480.75 | 3510.88 | 3544.66 | 3574.03 | 3604.04 | 3636.9 | 3669.2 | 3702.33
Output Total PM10 Emissions : MostRecentRun | 47911.1 | 45061.3 | 47909.6 | 49777.2 | 52357.2 | 53863 | 54662.8 | 55298.7 | 55838.9 | 57194.3 | 58750.4 | 60270.2 | 61612.6 | 63038.5 | 64663.1 | 65922.7 | 67178.5 | 68454.4 | 69688 | 70885.6 | 72075.4 | 73267.8 | 74463.2 | 75668.5 | 76606.4 | 77489.5 | 78412.4 | 79269.5 | 80147.8 | 81043 | 81989.6 | 82884.4
Output Total BC Emissions : MostRecentRun | 448.194 | 410.481 | 423.219 | 427.35 | 430.288 | 429.929 | 427.664 | 424.493 | 421.18 | 422.825 | 425.245 | 427.058 | 428.819 | 429.91 | 431.389 | 431.819 | 432.034 | 432.146 | 432.179 | 437.894 | 443.493 | 449.039 | 454.539 | 460.014 | 463.805 | 467.044 | 470.781 | 474.011 | 477.199 | 480.884 | 484.124 | 487.828
Output Total OC Emissions : MostRecentRun | 934.482 | 865.978 | 832.162 | 792.393 | 757.249 | 718.306 | 676.995 | 635.178 | 592.694 | 567.882 | 543.586 | 519.384 | 494.368 | 469.524 | 453.716 | 436.807 | 419.81 | 402.881 | 385.762 | 385.452 | 385.082 | 384.711 | 384.334 | 383.985 | 382.697 | 381.284 | 379.957 | 378.453 | 377.029 | 375.624 | 374.419 | 373.003
Output Total NOx Emissions : MostRecentRun | 7.5495 | 6.5697 | 7.3465 | 7.831 | 8.2914 | 8.6033 | 8.825 | 9.0068 | 9.1639 | 9.4292 | 9.7125 | 9.9875 | 10.2395 | 10.4891 | 10.7386 | 10.9549 | 11.1621 | 11.3657 | 11.5629 | 11.7713 | 11.976 | 12.1795 | 12.3818 | 12.584 | 12.7424 | 12.897 | 13.0542 | 13.207 | 13.3605 | 13.5145 | 13.673 | 13.8251
Output Total VOC Emissions : MostRecentRun | 3798.55 | 3429.63 | 3393.8 | 3303.56 | 3206.57 | 3092.65 | 2969.12 | 2839.85 | 2705.59 | 2630.16 | 2552.74 | 2473.25 | 2389.3 | 2301.83 | 2240.52 | 2175.71 | 2108.72 | 2040.72 | 1972.14 | 1968.64 | 1965.53 | 1963.82 | 1963.45 | 1964.74 | 1963.64 | 1964 | 1966.38 | 1969.41 | 1973.71 | 1979.72 | 1986.59 | 1994.29
Output Total SOx Emissions : MostRecentRun | 9.4955 | 8.8801 | 9.4266 | 9.7736 | 10.2822 | 10.5765 | 10.7294 | 10.8487 | 10.9487 | 11.2023 | 11.4951 | 11.7802 | 12.0302 | 12.2966 | 12.6015 | 12.834 | 13.0656 | 13.3006 | 13.5283 | 13.7511 | 13.9721 | 14.1937 | 14.4161 | 14.6406 | 14.8167 | 14.9821 | 15.1542 | 15.3153 | 15.4799 | 15.648 | 15.824 | 15.9916
Output Total CO Emissions : MostRecentRun | 38.7583 | 35.9987 | 36.8374 | 37.0584 | 37.1356 | 37.048 | 36.8722 | 36.644 | 36.4405 | 36.5293 | 36.6669 | 36.7294 | 36.8296 | 36.8455 | 36.8134 | 36.6997 | 36.5733 | 36.4408 | 36.31 | 36.7082 | 37.1061 | 37.5097 | 37.9186 | 38.3341 | 38.6139 | 38.837 | 39.132 | 39.3699 | 39.6087 | 39.9203 | 40.1732 | 40.5015
Total annual savings in 2030 | 8.16 | MMT CO2e
CO2 | 0 | MMT pollutant
CH4 | 0 | MMT pollutant
N2O | 1e-06 | MMT pollutant
F-Gases | 8.149 | MMT CO2e
PM2.5 | 0.01 | MMT pollutant
PM10 | 0 | MMT pollutant
BC | 0.001 | MMT pollutant
OC | 0 | MMT pollutant
NOx | 3e-05 | MMT pollutant
VOCs | 0 | MMT pollutant
SOx | 0 | MMT pollutant
CO | 0.0001 | MMT pollutant
Cumulative savings, 2022-50 (GT) | 3.1017 | GT CO2e
CO2 | -2.62 | MMT pollutant
CH4 | -0.0148 | MMT pollutant
N2O | -0.000232 | MMT pollutant
F-Gases | 3104.9865 | MMT CO2e
PM2.5 | -4.68 | MMT pollutant
PM10 | -119.1 | MMT pollutant
BC | -0.314 | MMT pollutant
OC | -0.438 | MMT pollutant
NOx | -0.01151 | MMT pollutant
VOCs | -1.14 | MMT pollutant
SOx | -0.0165 | MMT pollutant
CO | -0.0279 | MMT pollutant

## Wedge Diagram
| Sequoia Objective: | End Use Efficiency - Buildings | Non-fossil Generation Capacity | Demand Response | Demand Response | End Use Efficiency - Industry | Kigali Amendment | Demand Response | End Use Efficiency
| EPS Policy: | Building Energy Efficiency Standards | Carbon-free Electricity Standard | Demand Response | Early Retirement of Power Plants | Industry Energy Efficiency Standards | F-gas Measures | DR+Coal Retirements | Bldg+Indst Efficiency | BAU | Remaining BAU
| 2019 | 0 | 0 | 0 | 0 | 0 | 0 | 0 | 0 | 3074.34 | 3074.34
2020 | 2020 | 0 | 0 | 0 | 0 | 0 | 0 | 0 | 0 | 2817.49 | 2817.49
| 2021 | 0 | 0 | 0 | 0 | 0 | 0 | 0 | 0 | 3050 | 3050
| 2022 | 0 | 0 | 0 | 0 | 0 | 0 | 0 | 0 | 3204.78 | 3204.78
| 2023 | 0 | 0 | 0 | 0 | 0 | 0 | 0 | 0 | 3373.71 | 3373.71
| 2024 | 0 | 0 | 0.019949 | 3.8901 | 0 | 0 | 3.91 | 0 | 3487.68 | 3487.6601
2025 | 2025 | 0 | 0 | 0.039956 | 8.98 | 0 | 0 | 9.02 | 0 | 3564.33 | 3564.29
| 2026 | 2.9926 | 71.4119 | 0.049329 | 6.5607 | 33.9054 | 0 | 6.6101 | 36.8981 | 3638.9 | 3496.6353
| 2027 | 7.6956 | 145.5599 | 0.084906 | 5.2796 | 61.58 | 0 | 5.3645 | 69.2756 | 3706.78 | 3430.2796
| 2028 | 13.9241 | 231.1397 | 0.079114 | 4.019 | 81.1552 | 1.3529 | 4.0981 | 95.0793 | 3814.14 | 3406.6866
| 2029 | 21.0038 | 333.2869 | 0.057794 | 2.8319 | 95.2189 | 3.5006 | 2.8897 | 116.2228 | 3929.29 | 3384.5036
2030 | 2030 | 25.859 | 453.5444 | 0.0088407 | 1.5029 | 94.1797 | 7.2052 | 1.5118 | 120.0387 | 4039.43 | 3371.6583
| 2031 | 31.5743 | 434.6291 | 0.04211 | 1.4233 | 85.6693 | 10.9318 | 1.4654 | 117.2436 | 4149.1 | 3511.5159
| 2032 | 37.3644 | 415.7496 | 0 | 1.3823 | 78.2389 | 16.9648 | 1.3823 | 115.6033 | 4263.25 | 3653.6581
| 2033 | 45.6968 | 394.4574 | 0 | 1.445 | 75.1228 | 23.7881 | 1.445 | 120.8196 | 4384.47 | 3794.0702
| 2034 | 51.8646 | 368.0769 | 0 | 1.4656 | 69.8786 | 31.2544 | 1.4656 | 121.7432 | 4489.88 | 3930.1814
2035 | 2035 | 55.762 | 345.8638 | 0 | 1.5382 | 65.9279 | 84.4981 | 1.5382 | 121.6899 | 4592.99 | 4059.5084
| 2036 | 58.7533 | 315.1078 | 0 | 3.145 | 64.3954 | 88.8385 | 3.145 | 123.1487 | 4692.59 | 4189.9381
| 2037 | 64.3622 | 284.0119 | 0 | 3.9129 | 63.4585 | 91.8546 | 3.9129 | 127.8207 | 4792.29 | 4316.9989
| 2038 | 69.8972 | 251.9064 | 0 | 3.2853 | 62.6979 | 92.9532 | 3.2853 | 132.5951 | 4895.62 | 4448.4206
| 2039 | 73.9984 | 220.9465 | 0 | 3.2697 | 61.2167 | 93.4186 | 3.2697 | 135.2151 | 4997.95 | 4580.5717
2040 | 2040 | 76.9091 | 189.8323 | 0 | 3.2917 | 60.2236 | 93.0433 | 3.2917 | 137.1327 | 5098.67 | 4711.4814
| 2041 | 81.1651 | 160.706 | 2.1657 | 6.8736 | 62.2941 | 117.5655 | 9.0393 | 143.4592 | 5198.19 | 4829.565
| 2042 | 79.8534 | 132.6175 | 0 | 0 | 58.9978 | 150.1014 | 0 | 138.8512 | 5297.95 | 4967.4836
| 2043 | 82.6636 | 106.5814 | 0 | 3.49 | 62.3159 | 172.2592 | 3.49 | 144.9795 | 5384.72 | 5070.8433
| 2044 | 82.5207 | 80.2949 | 0 | 3.4065 | 63.7812 | 197.4067 | 3.4065 | 146.3019 | 5469.32 | 5178.9419
2045 | 2045 | 78.4726 | 53.6421 | 0 | 3.6243 | 52.5953 | 155.2957 | 3.6243 | 131.0679 | 5553.99 | 5316.6847
| 2046 | 64.6337 | 32.7487 | 0 | 4.3003 | 34.2924 | 221.1549 | 4.3003 | 98.9261 | 5640.8 | 5474.8328
| 2047 | 46.577 | 9.0482 | 1.6729 | 10.5106 | 12.3834 | 200.8481 | 12.1835 | 58.9603 | 5727.69 | 5645.6253
| 2048 | 42.7401 | 5.8193 | 2.2223 | 16.4655 | 9.8194 | 332.4634 | 18.6878 | 52.5595 | 5815.69 | 5745.2696
| 2049 | 42.2295 | 5.0468 | 2.311 | 17.182 | 9.6895 | 327.7012 | 19.4929 | 51.919 | 5903.21 | 5834.2437
2050 | 2050 | 42.4015 | 4.8581 | 2.3822 | 17.4246 | 10.1427 | 297.341 | 19.8068 | 52.5441 | 5991.49 | 5921.5629

## Generation Capacity
Quick Links
Notes
BAU
Policy Scenario
EPS Settings
Notes
Objective: By 2026, India adds 90 GW of non-fossil fuel capacity resulting in 30 percent non-fossil fuel electricity generation.
This includes 45 GW in BAU; 15 GW/year. This objective thus doubles what would happen in BAU.
By 2030, there is 500 GW of non-fossil fuel capacity. | 500
States have individual RE purchase obligations. e.g., Rajasthan's target is 80 GW by 2030, aiming for 40 GW by 2025﻿.
3-year investment timeline.
BAU
Units: GW
Time (Year) | 2019 | 2020 | 2021 | 2022 | 2023 | 2024 | 2025 | 2026 | 2027 | 2028 | 2029 | 2030 | 2031 | 2032 | 2033 | 2034 | 2035 | 2036 | 2037 | 2038 | 2039 | 2040 | 2041 | 2042 | 2043 | 2044 | 2045 | 2046 | 2047 | 2048 | 2049 | 2050
Output Electricity Generation Capacity[hard coal es] : MostRecentRun | 200.196 | 205.356 | 210.516 | 215.16 | 210.258 | 207.162 | 205.614 | 202.26 | 198.132 | 198.648 | 198.648 | 198.648 | 198.648 | 198.648 | 198.648 | 198.648 | 198.648 | 198.648 | 198.648 | 198.648 | 198.648 | 198.648 | 198.648 | 198.648 | 198.648 | 198.648 | 198.648 | 198.648 | 198.648 | 198.648 | 198.648 | 198.648
Output Electricity Generation Capacity[natural gas nonpeaker es] : MostRecentRun | 24.8 | 24.8 | 24.8 | 24.8 | 24.8 | 24.8 | 24.8 | 24.8 | 24.8 | 24.8 | 24.8 | 24.8 | 24.8 | 24.8 | 24.8 | 24.8 | 24.8 | 24.8 | 24.8 | 24.8 | 24.8 | 24.8 | 24.8 | 24.8 | 24.8 | 24.8 | 24.8 | 24.8 | 24.8 | 24.8 | 24.8 | 24.8
Output Electricity Generation Capacity[nuclear es] : MostRecentRun | 6.78 | 7.28 | 7.78 | 8.28 | 9.28 | 10.78 | 12.78 | 14.28 | 15.78 | 15.78 | 15.78 | 15.78 | 16.28 | 16.78 | 16.78 | 16.78 | 16.78 | 16.78 | 16.78 | 16.78 | 16.78 | 16.78 | 16.78 | 16.78 | 16.78 | 16.78 | 16.78 | 16.78 | 16.78 | 16.78 | 16.78 | 16.78
Output Electricity Generation Capacity[hydro es] : MostRecentRun | 49.537 | 51.056 | 52.575 | 54.094 | 54.094 | 55.925 | 57.802 | 59.504 | 61.257 | 62.885 | 64.369 | 65.777 | 67.174 | 68.498 | 69.807 | 71.128 | 72.429 | 73.705 | 74.967 | 76.267 | 77.578 | 78.921 | 80.292 | 81.692 | 83.056 | 84.394 | 85.723 | 87.024 | 88.317 | 89.589 | 90.834 | 92.065
Output Electricity Generation Capacity[onshore wind es] : MostRecentRun | 35.213 | 37.708 | 40.203 | 42.698 | 42.698 | 45.908 | 51.768 | 57.568 | 63.768 | 69.523 | 74.028 | 78.453 | 83.808 | 89.048 | 95.778 | 105.823 | 117.648 | 129.978 | 143.473 | 158.863 | 174.158 | 190.433 | 207.548 | 225.448 | 242.768 | 260.168 | 278.813 | 297.248 | 316.788 | 336.543 | 355.978 | 376.188
Output Electricity Generation Capacity[solar PV es] : MostRecentRun | 25.57 | 33.992 | 42.414 | 50.836 | 50.836 | 58.474 | 74.098 | 90.892 | 109.542 | 128.432 | 144.75 | 162.298 | 182.674 | 200.522 | 218.926 | 240.072 | 261.192 | 281.684 | 302.36 | 323.978 | 343.922 | 363.458 | 382.372 | 400.552 | 416.676 | 431.472 | 445.978 | 458.996 | 471.592 | 483.122 | 493.316 | 502.926
Output Electricity Generation Capacity[solar thermal es] : MostRecentRun | 0 | 0 | 0 | 0 | 0 | 0 | 0 | 0 | 0 | 0 | 0 | 0 | 0 | 0 | 0 | 0 | 0 | 0 | 0 | 0 | 0 | 0 | 0 | 0 | 0 | 0 | 0 | 0 | 0 | 0 | 0 | 0
Output Electricity Generation Capacity[biomass es] : MostRecentRun | 9.188 | 9.962 | 10.736 | 11.51 | 11.51 | 11.51 | 11.51 | 11.51 | 11.51 | 11.51 | 11.51 | 11.51 | 11.51 | 11.51 | 11.51 | 11.51 | 11.51 | 11.51 | 11.51 | 11.51 | 11.51 | 11.51 | 11.51 | 11.51 | 11.51 | 11.51 | 11.51 | 11.51 | 11.51 | 11.51 | 11.51 | 11.51
Output Electricity Generation Capacity[geothermal es] : MostRecentRun | 3.306 | 3.306 | 3.306 | 4.306 | 4.886 | 5.096 | 5.326 | 5.546 | 5.766 | 5.966 | 6.156 | 6.336 | 6.986 | 7.656 | 8.356 | 9.086 | 9.836 | 10.616 | 11.456 | 12.376 | 13.396 | 14.516 | 15.746 | 17.096 | 18.576 | 20.166 | 21.756 | 23.346 | 24.936 | 26.526 | 28.116 | 29.706
Output Electricity Generation Capacity[petroleum es] : MostRecentRun | 0.711 | 0.711 | 0.711 | 0.711 | 0.711 | 0.711 | 0.711 | 0.711 | 0.711 | 0.711 | 0.711 | 0.711 | 0.711 | 0.711 | 0.711 | 0.711 | 0.711 | 0.711 | 0.711 | 0.711 | 0.711 | 0.711 | 0.711 | 0.711 | 0.711 | 0.711 | 0.711 | 0.711 | 0.711 | 0.711 | 0.711 | 0.711
Output Electricity Generation Capacity[natural gas peaker es] : MostRecentRun | 0.35 | 0.35 | 0.35 | 0.35 | 0.35 | 0.35 | 0.35 | 0.35 | 0.35 | 0.35 | 0.35 | 0.35 | 4.5 | 13.05 | 21.35 | 28.75 | 35.5 | 41.9 | 48.1 | 54.4 | 60.6 | 66.5 | 72.25 | 77.55 | 80.55 | 83.55 | 86.5 | 89.4 | 92.2 | 95.1 | 98.35 | 101.35
Output Electricity Generation Capacity[lignite es] : MostRecentRun | 0.258 | 0.258 | 0.258 | 0.258 | 0.258 | 0.258 | 0.258 | 0.258 | 0.258 | 0.258 | 0.258 | 0.258 | 0.258 | 0.258 | 0.258 | 0.258 | 0.258 | 0.258 | 0.258 | 0.258 | 0.258 | 0.258 | 0.258 | 0.258 | 0.258 | 0.258 | 0.258 | 0.258 | 0.258 | 0.258 | 0.258 | 0.258
Output Electricity Generation Capacity[offshore wind es] : MostRecentRun | 0 | 0 | 0 | 0 | 0 | 0 | 0.01 | 0.02 | 0.03 | 0.035 | 0.04 | 0.045 | 0.05 | 0.055 | 0.06 | 0.07 | 0.085 | 0.1 | 0.115 | 0.135 | 0.155 | 0.175 | 0.195 | 0.215 | 0.235 | 0.255 | 0.275 | 0.295 | 0.32 | 0.34 | 0.36 | 0.38
Output Electricity Generation Capacity[crude oil es] : MostRecentRun | 0 | 0 | 0 | 0 | 0 | 0 | 0 | 0 | 0 | 0 | 0 | 0 | 0 | 0 | 0 | 0 | 0 | 0 | 0 | 0 | 0 | 0 | 0 | 0 | 0 | 0 | 0 | 0 | 0 | 0 | 0 | 0
Output Electricity Generation Capacity[heavy or residual fuel oil es] : MostRecentRun | 0 | 0 | 0 | 0 | 0 | 0 | 0 | 0 | 0 | 0 | 0 | 0 | 0 | 0 | 0 | 0 | 0 | 0 | 0 | 0 | 0 | 0 | 0 | 0 | 0 | 0 | 0 | 0 | 0 | 0 | 0 | 0
Output Electricity Generation Capacity[municipal solid waste es] : MostRecentRun | 0.114 | 0.114 | 0.114 | 0.114 | 0.114 | 0.114 | 0.114 | 0.114 | 0.114 | 0.114 | 0.114 | 0.114 | 0.114 | 0.114 | 0.114 | 0.114 | 0.114 | 0.114 | 0.114 | 0.114 | 0.114 | 0.114 | 0.114 | 0.114 | 0.114 | 0.114 | 0.114 | 0.114 | 0.114 | 0.114 | 0.114 | 0.114
| 2023 | 2024 | 2025 | 2026 | 2027 | 2028 | 2029 | 2030
Non-fossil capacity | 173.418 | 187.807 | 213.408 | 239.434 | 267.767 | 294.245 | 316.747 | 340.313
Target non-fossil capacity |  |  |  | 263.418 |  |  |  | 500
2023-2026 Difference | 66.016
Units: TWh
Time (Year) | 2019 | 2020 | 2021 | 2022 | 2023 | 2024 | 2025 | 2026 | 2027 | 2028 | 2029 | 2030 | 2031 | 2032 | 2033 | 2034 | 2035 | 2036 | 2037 | 2038 | 2039 | 2040 | 2041 | 2042 | 2043 | 2044 | 2045 | 2046 | 2047 | 2048 | 2049 | 2050
Output Electricity Generation by Type[hard coal es] : MostRecentRun | 995.979 | 935.002 | 991.836 | 1027.01 | 1083.53 | 1102.32 | 1095.7 | 1081.87 | 1063.68 | 1068.38 | 1080.73 | 1091.87 | 1095.51 | 1103.04 | 1118.74 | 1119.44 | 1120.05 | 1120.58 | 1121.04 | 1121.37 | 1121.02 | 1120.61 | 1120.58 | 1120.58 | 1122.27 | 1121.86 | 1121.58 | 1121.29 | 1120.71 | 1120.6 | 1119.83 | 1119.69
Output Electricity Generation by Type[natural gas nonpeaker es] : MostRecentRun | 0.8568 | 0.72233 | 0.12691 | 0.10357 | 0.14781 | 0.19678 | 0.16821 | 0.1497 | 0.14189 | 0.11899 | 0.10656 | 0.10234 | 0.099453 | 0.094057 | 0.091968 | 0.089363 | 0.086479 | 0.086158 | 0.088588 | 0.086787 | 0.085125 | 0.085162 | 0.085876 | 0.086888 | 0.089127 | 0.089408 | 0.088852 | 0.087648 | 0.085347 | 0.081395 | 0.077 | 0.074208
Output Electricity Generation by Type[nuclear es] : MostRecentRun | 38.3677 | 41.2498 | 44.2369 | 47.3292 | 53.5444 | 63.0709 | 76.0533 | 86.263 | 96.7882 | 97.7343 | 98.6015 | 99.5476 | 103.945 | 108.448 | 108.448 | 108.448 | 108.448 | 108.448 | 108.448 | 108.448 | 108.448 | 108.448 | 108.448 | 108.448 | 108.448 | 108.448 | 108.448 | 108.448 | 108.448 | 108.448 | 108.448 | 108.448
Output Electricity Generation by Type[hydro es] : MostRecentRun | 172.71 | 178.006 | 183.33 | 188.639 | 188.68 | 195.096 | 201.747 | 207.726 | 213.987 | 219.72 | 225.078 | 230.048 | 235.136 | 239.989 | 244.633 | 249.32 | 253.936 | 258.462 | 262.94 | 267.552 | 272.203 | 277.227 | 282.103 | 287.082 | 291.933 | 296.692 | 301.418 | 306.045 | 310.985 | 315.52 | 319.959 | 324.348
Output Electricity Generation by Type[onshore wind es] : MostRecentRun | 69.4201 | 74.8561 | 80.3538 | 85.9409 | 86.1701 | 93.5033 | 106.823 | 120.17 | 134.617 | 148.445 | 159.576 | 170.68 | 184.021 | 197.313 | 214.385 | 239.615 | 269.453 | 300.902 | 335.626 | 375.479 | 415.609 | 458.72 | 504.492 | 552.832 | 600.321 | 648.582 | 700.66 | 752.811 | 808.493 | 865.389 | 922.112 | 981.589
Output Electricity Generation by Type[solar PV es] : MostRecentRun | 43.9907 | 59.6746 | 75.8343 | 92.1151 | 92.6711 | 108.394 | 139.525 | 173.25 | 211.07 | 251.503 | 286.582 | 324.836 | 370.463 | 410.415 | 449.077 | 493.405 | 537.544 | 580.302 | 623.442 | 668.534 | 710.117 | 750.892 | 790.364 | 828.312 | 862.066 | 892.972 | 923.308 | 950.539 | 976.922 | 1001.08 | 1022.48 | 1042.7
Output Electricity Generation by Type[solar thermal es] : MostRecentRun | 0 | 0 | 0 | 0 | 0 | 0 | 0 | 0 | 0 | 0 | 0 | 0 | 0 | 0 | 0 | 0 | 0 | 0 | 0 | 0 | 0 | 0 | 0 | 0 | 0 | 0 | 0 | 0 | 0 | 0 | 0 | 0
Output Electricity Generation by Type[biomass es] : MostRecentRun | 24.1461 | 26.1801 | 28.2142 | 30.2483 | 30.2483 | 30.2483 | 30.2483 | 30.2483 | 30.2483 | 30.2483 | 30.2483 | 30.2483 | 30.2483 | 30.2483 | 30.2483 | 30.2483 | 30.2483 | 30.2483 | 30.2483 | 30.2483 | 30.2483 | 30.2483 | 30.2483 | 30.2483 | 30.2483 | 30.2483 | 30.2483 | 30.2483 | 30.2483 | 30.2483 | 30.2483 | 30.2483
Output Electricity Generation by Type[geothermal es] : MostRecentRun | 6.574 | 6.574 | 6.574 | 8.5626 | 9.7159 | 10.1335 | 10.5909 | 11.0283 | 11.4658 | 11.8635 | 12.2413 | 12.5993 | 13.8918 | 15.2241 | 16.6161 | 18.0677 | 19.5591 | 21.1101 | 22.7805 | 24.6099 | 26.6382 | 28.8654 | 31.3112 | 33.9957 | 36.9387 | 40.1005 | 43.2622 | 46.424 | 49.5857 | 52.7475 | 55.9092 | 59.071
Output Electricity Generation by Type[petroleum es] : MostRecentRun | 0.6604 | 0.6604 | 0.66041 | 0.66041 | 0.66043 | 0.66044 | 0.66045 | 0.66045 | 0.66045 | 0.66044 | 0.66044 | 0.66044 | 0.66044 | 0.66043 | 0.66043 | 0.66043 | 0.66042 | 0.66042 | 0.66042 | 0.66042 | 0.66041 | 0.66041 | 0.66041 | 0.6604 | 0.6604 | 0.6604 | 0.66039 | 0.66039 | 0.66039 | 0.66038 | 0.66038 | 0.66038
Output Electricity Generation by Type[natural gas peaker es] : MostRecentRun | 0.36723 | 0.3664 | 0.36269 | 0.36254 | 0.36283 | 0.36315 | 0.36297 | 0.36285 | 0.36279 | 0.36264 | 0.36256 | 0.36253 | 4.6609 | 13.5151 | 22.1101 | 29.7722 | 36.7601 | 43.387 | 49.8094 | 56.3314 | 62.7495 | 68.8588 | 74.8138 | 80.3034 | 83.4134 | 86.5205 | 89.5744 | 92.5754 | 95.4707 | 98.4662 | 101.823 | 104.923
Output Electricity Generation by Type[lignite es] : MostRecentRun | 0.96422 | 0.82434 | 0.84014 | 0.83238 | 0.93751 | 0.97882 | 0.96948 | 0.97125 | 0.97258 | 0.97432 | 0.99319 | 1.0104 | 1.0141 | 1.0259 | 1.0525 | 1.0536 | 1.0527 | 1.0535 | 1.0561 | 1.0566 | 1.0542 | 1.0535 | 1.0619 | 1.0535 | 1.0562 | 1.0555 | 1.0551 | 1.0546 | 1.0537 | 1.0535 | 1.0523 | 1.0521
Output Electricity Generation by Type[offshore wind es] : MostRecentRun | 0 | 0 | 0 | 0 | 0 | 0 | 0.031536 | 0.063072 | 0.094608 | 0.11038 | 0.12614 | 0.14191 | 0.15768 | 0.17345 | 0.19027 | 0.2232 | 0.27252 | 0.32237 | 0.37274 | 0.43993 | 0.50782 | 0.57641 | 0.6457 | 0.71569 | 0.78639 | 0.85778 | 0.92987 | 1.0027 | 1.0933 | 1.1616 | 1.2299 | 1.2982
Output Electricity Generation by Type[crude oil es] : MostRecentRun | 0 | 0 | 0 | 0 | 0 | 0 | 0 | 0 | 0 | 0 | 0 | 0 | 0 | 0 | 0 | 0 | 0 | 0 | 0 | 0 | 0 | 0 | 0 | 0 | 0 | 0 | 0 | 0 | 0 | 0 | 0 | 0
Output Electricity Generation by Type[heavy or residual fuel oil es] : MostRecentRun | 0 | 0 | 0 | 0 | 0 | 0 | 0 | 0 | 0 | 0 | 0 | 0 | 0 | 0 | 0 | 0 | 0 | 0 | 0 | 0 | 0 | 0 | 0 | 0 | 0 | 0 | 0 | 0 | 0 | 0 | 0 | 0
Output Electricity Generation by Type[municipal solid waste es] : MostRecentRun | 0.028723 | 0.02342 | 0.022295 | 0.020306 | 0.022933 | 0.023945 | 0.022333 | 0.023019 | 0.023704 | 0.023134 | 0.023855 | 0.024528 | 0.024015 | 0.024475 | 0.026248 | 0.026295 | 0.025554 | 0.025589 | 0.026401 | 0.026424 | 0.025617 | 0.02559 | 0.025937 | 0.025589 | 0.025699 | 0.025673 | 0.025654 | 0.025635 | 0.025597 | 0.02559 | 0.02554 | 0.025531
2026
Non-fossil generation | 36.71%
Renewables generation | 31.67%
Policy Scenario
Units: GW
Time (Year) | 2019 | 2020 | 2021 | 2022 | 2023 | 2024 | 2025 | 2026 | 2027 | 2028 | 2029 | 2030 | 2031 | 2032 | 2033 | 2034 | 2035 | 2036 | 2037 | 2038 | 2039 | 2040 | 2041 | 2042 | 2043 | 2044 | 2045 | 2046 | 2047 | 2048 | 2049 | 2050
Output Electricity Generation Capacity[hard coal es] : MostRecentRun | 200.196 | 205.356 | 210.516 | 215.16 | 210.258 | 206.388 | 203.808 | 196.842 | 191.166 | 190.392 | 189.618 | 188.586 | 187.554 | 187.554 | 187.554 | 187.554 | 187.554 | 187.554 | 187.554 | 187.554 | 187.554 | 187.554 | 187.554 | 187.554 | 187.554 | 187.554 | 187.554 | 187.554 | 187.554 | 187.554 | 187.554 | 187.554
Output Electricity Generation Capacity[natural gas nonpeaker es] : MostRecentRun | 24.8 | 24.8 | 24.8 | 24.8 | 24.8 | 24.8 | 24.8 | 24.8 | 24.646 | 24.492 | 24.338 | 24.03 | 23.722 | 23.722 | 23.722 | 23.722 | 23.722 | 23.722 | 23.722 | 23.722 | 23.722 | 23.722 | 23.722 | 23.722 | 23.722 | 23.722 | 23.722 | 23.722 | 23.722 | 23.722 | 23.722 | 23.722
Output Electricity Generation Capacity[nuclear es] : MostRecentRun | 6.78 | 7.28 | 7.78 | 8.28 | 9.28 | 10.78 | 12.78 | 13.78 | 14.78 | 14.28 | 13.78 | 13.28 | 12.78 | 12.78 | 12.78 | 12.78 | 12.78 | 12.78 | 12.78 | 12.78 | 12.78 | 12.78 | 12.78 | 12.78 | 12.78 | 12.78 | 12.78 | 12.78 | 12.78 | 12.78 | 12.78 | 12.78
Output Electricity Generation Capacity[hydro es] : MostRecentRun | 49.537 | 51.056 | 52.575 | 54.094 | 54.094 | 55.972 | 57.888 | 57.888 | 57.888 | 57.888 | 57.888 | 57.888 | 57.888 | 57.888 | 57.888 | 57.888 | 57.888 | 57.888 | 57.888 | 57.888 | 57.888 | 57.888 | 57.888 | 57.888 | 57.888 | 57.888 | 57.888 | 57.888 | 58.796 | 59.938 | 61.158 | 62.377
Output Electricity Generation Capacity[onshore wind es] : MostRecentRun | 35.213 | 37.708 | 40.203 | 42.698 | 42.698 | 46.428 | 53.043 | 68.528 | 85.073 | 103.623 | 124.928 | 144.773 | 149.833 | 154.338 | 159.403 | 165.253 | 171.723 | 178.423 | 185.843 | 193.968 | 201.653 | 209.843 | 218.323 | 226.158 | 236.358 | 245.053 | 254.298 | 263.483 | 274.018 | 290.743 | 307.853 | 325.623
Output Electricity Generation Capacity[solar PV es] : MostRecentRun | 25.57 | 33.992 | 42.414 | 50.836 | 50.836 | 59.732 | 77.32 | 118.362 | 157.808 | 195.46 | 229.588 | 264.708 | 276.322 | 286.648 | 297.272 | 308.452 | 319.778 | 330.574 | 341.562 | 352.676 | 362.432 | 371.994 | 381.638 | 389.348 | 398.568 | 405.696 | 412.606 | 418.838 | 425.326 | 434.866 | 443.91 | 452.516
Output Electricity Generation Capacity[solar thermal es] : MostRecentRun | 0 | 0 | 0 | 0 | 0 | 0 | 0 | 0 | 0 | 0 | 0 | 0 | 0 | 0 | 0 | 0 | 0 | 0 | 0 | 0 | 0 | 0 | 0 | 0 | 0 | 0 | 0 | 0 | 0 | 0 | 0 | 0
Output Electricity Generation Capacity[biomass es] : MostRecentRun | 9.188 | 9.962 | 10.736 | 11.51 | 11.51 | 11.51 | 11.438 | 11.33 | 10.214 | 9.008 | 7.694 | 6.164 | 4.634 | 4.634 | 4.472 | 4.382 | 4.382 | 4.382 | 4.382 | 4.382 | 4.382 | 4.382 | 4.382 | 4.382 | 4.382 | 4.382 | 4.382 | 4.382 | 4.382 | 4.382 | 4.364 | 4.31
Output Electricity Generation Capacity[geothermal es] : MostRecentRun | 3.306 | 3.306 | 3.306 | 4.306 | 4.886 | 5.106 | 5.336 | 5.336 | 5.336 | 5.336 | 5.336 | 5.336 | 5.336 | 5.336 | 5.336 | 5.336 | 5.336 | 5.946 | 6.576 | 7.236 | 7.916 | 8.626 | 9.366 | 10.126 | 10.916 | 11.786 | 12.746 | 13.796 | 14.946 | 16.206 | 17.596 | 19.116
Output Electricity Generation Capacity[petroleum es] : MostRecentRun | 0.711 | 0.711 | 0.711 | 0.711 | 0.711 | 0.711 | 0.711 | 0.711 | 0.711 | 0.711 | 0.711 | 0.711 | 0.711 | 0.711 | 0.711 | 0.711 | 0.711 | 0.711 | 0.711 | 0.711 | 0.711 | 0.711 | 0.711 | 0.711 | 0.711 | 0.711 | 0.711 | 0.711 | 0.711 | 0.711 | 0.711 | 0.711
Output Electricity Generation Capacity[natural gas peaker es] : MostRecentRun | 0.35 | 0.35 | 0.35 | 0.35 | 0.35 | 0.35 | 0.35 | 0.35 | 0.35 | 0.35 | 0.35 | 0.35 | 0.35 | 0.35 | 0.35 | 0.35 | 0.35 | 3.2 | 10.5 | 18.15 | 25.55 | 32.7 | 39.8 | 47 | 51.35 | 56.25 | 61.1 | 66.05 | 69.85 | 71.7 | 73.75 | 75.35
Output Electricity Generation Capacity[lignite es] : MostRecentRun | 0.258 | 0.258 | 0.258 | 0.258 | 0.258 | 0.258 | 0.258 | 0.258 | 0 | 0 | 0 | 0 | 0 | 0 | 0 | 0 | 0 | 0 | 0 | 0 | 0 | 0 | 0 | 0 | 0 | 0 | 0 | 0 | 0 | 0 | 0 | 0
Output Electricity Generation Capacity[offshore wind es] : MostRecentRun | 0 | 0 | 0 | 0 | 0 | 0.005 | 0.015 | 0.065 | 0.105 | 0.135 | 0.155 | 0.17 | 0.17 | 0.17 | 0.17 | 0.175 | 0.18 | 0.185 | 0.19 | 0.195 | 0.2 | 0.205 | 0.21 | 0.215 | 0.225 | 0.23 | 0.24 | 0.25 | 0.26 | 0.275 | 0.29 | 0.305
Output Electricity Generation Capacity[crude oil es] : MostRecentRun | 0 | 0 | 0 | 0 | 0 | 0 | 0 | 0 | 0 | 0 | 0 | 0 | 0 | 0 | 0 | 0 | 0 | 0 | 0 | 0 | 0 | 0 | 0 | 0 | 0 | 0 | 0 | 0 | 0 | 0 | 0 | 0
Output Electricity Generation Capacity[heavy or residual fuel oil es] : MostRecentRun | 0 | 0 | 0 | 0 | 0 | 0 | 0 | 0 | 0 | 0 | 0 | 0 | 0 | 0 | 0 | 0 | 0 | 0 | 0 | 0 | 0 | 0 | 0 | 0 | 0 | 0 | 0 | 0 | 0 | 0 | 0 | 0
Output Electricity Generation Capacity[municipal solid waste es] : MostRecentRun | 0.114 | 0.114 | 0.114 | 0.114 | 0.114 | 0.114 | 0.114 | 0.114 | 0.03 | 0.002 | 0.002 | 0.002 | 0.002 | 0.002 | 0.002 | 0.002 | 0.002 | 0.002 | 0.002 | 0.002 | 0.002 | 0.002 | 0.002 | 0.002 | 0.002 | 0.002 | 0.002 | 0.002 | 0.002 | 0.002 | 0.002 | 0.002
| 2023 | 2024 | 2025 | 2026 | 2027 | 2028 | 2029 | 2030
Non-fossil capacity | 173.418 | 189.647 | 217.934 | 275.403 | 331.234 | 385.732 | 439.371 | 492.321
Additional capacity each year |  | 16.229 | 28.287 | 57.469 | 55.831 | 54.498 | 53.639 | 52.95
Time (Year) | 2019 | 2020 | 2021 | 2022 | 2023 | 2024 | 2025 | 2026 | 2027 | 2028 | 2029 | 2030 | 2031 | 2032 | 2033 | 2034 | 2035 | 2036 | 2037 | 2038 | 2039 | 2040 | 2041 | 2042 | 2043 | 2044 | 2045 | 2046 | 2047 | 2048 | 2049 | 2050
Output Electricity Generation by Type[hard coal es] : MostRecentRun | 995.979 | 935.002 | 991.836 | 1027.01 | 1083.53 | 1098.46 | 1086.61 | 960.985 | 835.176 | 726.522 | 612.146 | 494.952 | 529.545 | 564.504 | 605.372 | 641.183 | 679.067 | 712.557 | 742.396 | 774.791 | 806.272 | 838.657 | 866.091 | 911.814 | 939.056 | 970.971 | 1002.89 | 1033.63 | 1059.25 | 1061.35 | 1061.14 | 1061.09
Output Electricity Generation by Type[natural gas nonpeaker es] : MostRecentRun | 0.8568 | 0.72233 | 0.12691 | 0.10357 | 0.14781 | 0.19632 | 0.16727 | 0.12867 | 0.10367 | 0.074537 | 0.055941 | 0.044175 | 0.044864 | 0.044641 | 0.045499 | 0.046643 | 0.047734 | 0.049786 | 0.053151 | 0.054528 | 0.055973 | 0.058598 | 0.061369 | 0.066227 | 0.070431 | 0.074132 | 0.077397 | 0.080176 | 0.081448 | 0.077954 | 0.073804 | 0.071137
Output Electricity Generation by Type[nuclear es] : MostRecentRun | 38.3677 | 41.2498 | 44.2369 | 47.3292 | 53.5444 | 63.0709 | 76.0533 | 83.07 | 90.297 | 88.3085 | 86.2499 | 84.2614 | 82.2729 | 83.1138 | 83.1138 | 83.1138 | 83.1138 | 83.1138 | 83.1138 | 83.1138 | 83.1138 | 83.1138 | 83.1138 | 83.1138 | 83.1138 | 83.1138 | 83.1138 | 83.1138 | 83.1138 | 83.1138 | 83.1138 | 83.1138
Output Electricity Generation by Type[hydro es] : MostRecentRun | 172.71 | 178.006 | 183.33 | 188.639 | 188.68 | 195.261 | 202.049 | 202.049 | 202.123 | 202.123 | 202.198 | 202.198 | 202.272 | 202.347 | 202.347 | 202.347 | 202.347 | 202.347 | 202.347 | 202.347 | 202.347 | 202.421 | 202.421 | 202.421 | 202.421 | 202.421 | 202.421 | 202.421 | 205.733 | 209.805 | 214.155 | 218.501
Output Electricity Generation by Type[onshore wind es] : MostRecentRun | 69.4201 | 74.8561 | 80.3538 | 85.9409 | 86.1701 | 94.6599 | 109.674 | 144.845 | 182.699 | 225.964 | 276.182 | 323.714 | 337.11 | 349.718 | 363.848 | 380.017 | 397.863 | 416.453 | 437.209 | 460.156 | 482.255 | 505.85 | 530.419 | 553.631 | 583.195 | 609.119 | 636.808 | 664.65 | 696.351 | 744.693 | 794.475 | 846.606
Output Electricity Generation by Type[solar PV es] : MostRecentRun | 43.9907 | 59.6746 | 75.8343 | 92.1151 | 92.6711 | 110.834 | 145.799 | 227.163 | 305.194 | 383.417 | 454.812 | 529.714 | 558.503 | 584.058 | 605.951 | 628.988 | 652.317 | 674.457 | 697.802 | 722.255 | 743.702 | 764.573 | 791.625 | 802.184 | 822.205 | 837.493 | 852.393 | 865.836 | 879.799 | 900.024 | 919.01 | 937.105
Output Electricity Generation by Type[solar thermal es] : MostRecentRun | 0 | 0 | 0 | 0 | 0 | 0 | 0 | 0 | 0 | 0 | 0 | 0 | 0 | 0 | 0 | 0 | 0 | 0 | 0 | 0 | 0 | 0 | 0 | 0 | 0 | 0 | 0 | 0 | 0 | 0 | 0 | 0
Output Electricity Generation by Type[biomass es] : MostRecentRun | 24.1461 | 26.1801 | 28.2142 | 30.2483 | 30.2483 | 30.2483 | 30.0591 | 29.7752 | 26.8424 | 23.673 | 20.2198 | 16.199 | 12.1782 | 12.1782 | 11.7524 | 11.5159 | 11.5159 | 11.5159 | 11.5159 | 11.5159 | 11.5159 | 11.5159 | 11.5159 | 11.5159 | 11.5159 | 11.5159 | 11.5159 | 11.5159 | 11.5159 | 11.5159 | 11.4686 | 11.3267
Output Electricity Generation by Type[geothermal es] : MostRecentRun | 6.574 | 6.574 | 6.574 | 8.5626 | 9.7159 | 10.1534 | 10.6107 | 10.6107 | 10.6107 | 10.6107 | 10.6107 | 10.6107 | 10.6107 | 10.6107 | 10.6107 | 10.6107 | 10.6107 | 11.8237 | 13.0765 | 14.3889 | 15.7411 | 17.153 | 18.6245 | 20.1358 | 21.7067 | 23.4367 | 25.3457 | 27.4336 | 29.7204 | 32.226 | 34.99 | 38.0125
Output Electricity Generation by Type[petroleum es] : MostRecentRun | 0.6604 | 0.6604 | 0.66041 | 0.66041 | 0.66043 | 0.66044 | 0.66045 | 0.66043 | 0.66042 | 0.6604 | 0.66039 | 0.66037 | 0.66037 | 0.66038 | 0.66038 | 0.66038 | 0.66038 | 0.66038 | 0.66038 | 0.66038 | 0.66038 | 0.66038 | 0.66038 | 0.66038 | 0.66039 | 0.66039 | 0.66039 | 0.66039 | 0.66039 | 0.66038 | 0.66038 | 0.66038
Output Electricity Generation by Type[natural gas peaker es] : MostRecentRun | 0.36723 | 0.3664 | 0.36269 | 0.36254 | 0.36283 | 0.36315 | 0.36296 | 0.3627 | 0.36254 | 0.36234 | 0.36222 | 0.36213 | 0.36214 | 0.36214 | 0.36215 | 0.36216 | 0.36217 | 3.3114 | 10.8662 | 18.7836 | 26.4427 | 33.8443 | 41.195 | 48.6522 | 53.1596 | 58.2366 | 63.2621 | 68.391 | 72.3276 | 74.2381 | 76.3544 | 78.0067
Output Electricity Generation by Type[lignite es] : MostRecentRun | 0.96422 | 0.82434 | 0.84014 | 0.83238 | 0.93751 | 0.97677 | 0.96437 | 0.83194 | 0 | 0 | 0 | 0 | 0 | 0 | 0 | 0 | 0 | 0 | 0 | 0 | 0 | 0 | 0 | 0 | 0 | 0 | 0 | 0 | 0 | 0 | 0 | 0
Output Electricity Generation by Type[offshore wind es] : MostRecentRun | 0 | 0 | 0 | 0 | 0 | 0.015768 | 0.047304 | 0.20498 | 0.33113 | 0.42574 | 0.48881 | 0.53611 | 0.53611 | 0.53611 | 0.53909 | 0.55801 | 0.57711 | 0.59638 | 0.61583 | 0.63545 | 0.65525 | 0.67522 | 0.69537 | 0.71569 | 0.75292 | 0.77368 | 0.81153 | 0.84972 | 0.88826 | 0.93951 | 0.99076 | 1.042
Output Electricity Generation by Type[crude oil es] : MostRecentRun | 0 | 0 | 0 | 0 | 0 | 0 | 0 | 0 | 0 | 0 | 0 | 0 | 0 | 0 | 0 | 0 | 0 | 0 | 0 | 0 | 0 | 0 | 0 | 0 | 0 | 0 | 0 | 0 | 0 | 0 | 0 | 0
Output Electricity Generation by Type[heavy or residual fuel oil es] : MostRecentRun | 0 | 0 | 0 | 0 | 0 | 0 | 0 | 0 | 0 | 0 | 0 | 0 | 0 | 0 | 0 | 0 | 0 | 0 | 0 | 0 | 0 | 0 | 0 | 0 | 0 | 0 | 0 | 0 | 0 | 0 | 0 | 0
Output Electricity Generation by Type[municipal solid waste es] : MostRecentRun | 0.028723 | 0.02342 | 0.022295 | 0.020306 | 0.022933 | 0.023866 | 0.022147 | 0.018243 | 0.0038353 | 0.00018967 | 0.00014023 | 9.9926e-05 | 0.00010852 | 0.00012043 | 0.0001398 | 0.00015452 | 0.00016605 | 0.00018162 | 0.00020275 | 0.00022062 | 0.00023195 | 0.00025208 | 0.00027423 | 0.00030403 | 0.00032608 | 0.00035414 | 0.00038493 | 0.00041756 | 0.00044734 | 0.00044989 | 0.00044963 | 0.00044958
| 2023 | 2024 | 2025 | 2026 | 2027 | 2028 | 2029 | 2030
Non-fossil generation | 29.81% | 31.42% | 34.53% | 42.01% | 49.45% | 56.22% | 63.15% | 70.18%
Renewables generation | 26.35% | 27.49% | 29.96% | 37.01% | 43.99% | 50.91% | 57.96% | 65.11%
EPS Settings
Clean electricity standard
Units: % of electricity generation
2023 | 2024 | 2025 | 2026 | 2027 | 2028 | 2029 | 2030
0 | 0 | 0 | 0.1 | 0.205 | 0.31 | 0.415 | 0.52
0 | 0 | 0 | 0.19231 | 0.39423 | 0.59615 | 0.79808 | 1 | FoPITY

## End Use Efficiency
Quick Links
Notes
BAU
Policy Scenario
Calculations
EPS Settings
Notes
Objective: By 2026, a national target for doubling annual energy efficiency improvement (2 - 3%) is included in India’s NDC or announced in public domain.
Current BAU is 1-1.5% improvement
Efficiency improvement applies to total economy-wide electricity demand compared to BAU electricity demand in that year from 2026 to 2030.
Policy targeting ag pumps, induction motors, and room AC units starts in 2025. This would result in cumulative emissions reduction of about 110 million tons by 2030.
Policy targeting packaged boilers, induction hobs, LED tube lights, table and pedestal fans, visi coolers, refrigerated display cabinets and drinking water coolers starts in 2025. This would result in cumulative emissions reduction of about 82 million tons by 2030.
Assume that packaged boilers are used in food and beverage, dairy, textiles, and chemical industries.
Cumulative % electricity demand reduction vs BAU | 2025 | 2026 | 2027 | 2028 | 2029 | 2030
Low | 0% | 2% | 4% | 6% | 8% | 10%
High | 0% | 3% | 6% | 9% | 12% | 15%
Average | 0% | 2.5% | 5% | 7.5% | 10% | 12.5%
BAU
Time (Year) | 2019 | 2020 | 2021 | 2022 | 2023 | 2024 | 2025 | 2026 | 2027 | 2028 | 2029 | 2030 | 2031 | 2032 | 2033 | 2034 | 2035 | 2036 | 2037 | 2038 | 2039 | 2040 | 2041 | 2042 | 2043 | 2044 | 2045 | 2046 | 2047 | 2048 | 2049 | 2050
Output Transportation Sector Electricity Use : MostRecentRun | 18.3168 | 15.0074 | 19.2006 | 22.8732 | 26.8302 | 31.2826 | 36.0738 | 41.704 | 48.2817 | 56.036 | 64.7039 | 74.3654 | 85.2153 | 97.1175 | 109.757 | 123.049 | 137.181 | 151.641 | 166.147 | 181.018 | 195.874 | 210.471 | 224.74 | 238.67 | 251.473 | 263.728 | 275.491 | 286.7 | 297.483 | 307.804 | 317.676 | 327.104
Output Buildings Sector Electricity Use : MostRecentRun | 378.216 | 399.318 | 428.642 | 457.327 | 485.525 | 513.083 | 541.102 | 568.79 | 596.339 | 632.448 | 668.925 | 704.867 | 741.304 | 777.887 | 818.775 | 859.604 | 901.37 | 941.584 | 983.292 | 1028.05 | 1072.39 | 1117.62 | 1163.11 | 1208.01 | 1253.27 | 1298.49 | 1344.8 | 1390.2 | 1435.9 | 1481.59 | 1528.16 | 1574.12
Output Industry Sector Electricity Use : MostRecentRun | 518.919 | 488.247 | 522.58 | 546.502 | 567.943 | 586.656 | 604.007 | 620.615 | 636.879 | 655.257 | 673.541 | 691.773 | 710.005 | 728.213 | 749.203 | 770.163 | 791.153 | 812.144 | 833.105 | 858.516 | 883.928 | 909.343 | 934.755 | 960.167 | 980.308 | 1000.48 | 1020.62 | 1040.79 | 1060.93 | 1081.07 | 1101.24 | 1121.39
Output Agriculture Electricity Use : MostRecentRun | 213.43 | 207.749 | 229.413 | 246.961 | 260.671 | 273.202 | 285.115 | 296.705 | 308.114 | 320.607 | 333.055 | 345.449 | 357.861 | 370.244 | 380.239 | 390.204 | 400.199 | 410.164 | 420.159 | 431.473 | 442.815 | 454.129 | 465.443 | 476.786 | 484.465 | 492.115 | 499.794 | 507.473 | 515.153 | 522.832 | 530.482 | 538.161
Output Waste Management Electricity Use : MostRecentRun | 0.33147 | 0.30748 | 0.32452 | 0.3348 | 0.34158 | 0.34662 | 0.3507 | 0.35425 | 0.35753 | 0.36063 | 0.36356 | 0.36638 | 0.36909 | 0.37171 | 0.3742 | 0.3766 | 0.37889 | 0.38109 | 0.38317 | 0.38513 | 0.38701 | 0.38877 | 0.39047 | 0.39205 | 0.39358 | 0.39498 | 0.39633 | 0.39756 | 0.39873 | 0.39982 | 0.40084 | 0.40175
Output District Heat and Hydrogen Electricity Use : MostRecentRun | 0 | 0 | 0 | 0 | 0 | 0 | 0 | 0 | 0 | 0 | 0 | 0 | 0 | 0 | 0 | 0 | 0 | 0 | 0 | 0 | 0 | 0 | 0 | 0 | 0 | 0 | 0 | 0 | 0 | 0 | 0 | 0
Total (TWh) | 915.4518 | 902.5724 | 970.4226 | 1026.7022 | 1080.2982 | 1131.0216 | 1181.1828 | 1231.109 | 1281.4997 | 1343.741 | 1407.1699 | 1471.0054 | 1536.5243 | 1603.2175 | 1677.735 | 1752.816 | 1829.704 | 1905.369 | 1982.544 | 2067.584 | 2152.192 | 2237.434 | 2322.605 | 2406.847 | 2485.051 | 2562.698 | 2640.911 | 2717.69 | 2794.313 | 2870.464 | 2947.076 | 3022.614
Policy Scenario
Time (Year) | 2019 | 2020 | 2021 | 2022 | 2023 | 2024 | 2025 | 2026 | 2027 | 2028 | 2029 | 2030 | 2031 | 2032 | 2033 | 2034 | 2035 | 2036 | 2037 | 2038 | 2039 | 2040 | 2041 | 2042 | 2043 | 2044 | 2045 | 2046 | 2047 | 2048 | 2049 | 2050
Output Transportation Sector Electricity Use : MostRecentRun | 18.3168 | 15.0074 | 19.2006 | 22.8732 | 26.8302 | 31.2783 | 36.0784 | 41.6947 | 48.325 | 56.08 | 64.7809 | 74.5109 | 85.4656 | 97.3686 | 110.39 | 124.172 | 138.837 | 153.902 | 169.016 | 184.413 | 199.714 | 214.742 | 229.406 | 243.712 | 256.745 | 269.204 | 281.013 | 292.206 | 302.92 | 313.146 | 322.979 | 332.278
Output Buildings Sector Electricity Use : MostRecentRun | 378.216 | 399.318 | 428.642 | 457.327 | 485.525 | 513.08 | 541.244 | 565.87 | 590.43 | 618.197 | 644.962 | 669.008 | 693.942 | 716.754 | 750.439 | 784.525 | 817.041 | 847.962 | 879.672 | 912.816 | 945.094 | 979.169 | 1014.42 | 1051.13 | 1089.42 | 1130.16 | 1171.69 | 1213.1 | 1254.15 | 1294.68 | 1336.34 | 1376.12
Output Industry Sector Electricity Use : MostRecentRun | 518.919 | 488.247 | 522.58 | 546.502 | 567.943 | 586.632 | 604.016 | 592.524 | 577.592 | 568.112 | 556.436 | 543.776 | 565.565 | 589.256 | 608.579 | 627.427 | 648.519 | 669.216 | 690.842 | 717.235 | 743.108 | 768.085 | 792.514 | 815.536 | 832.892 | 849.033 | 864.603 | 879.904 | 895.391 | 910.667 | 926.84 | 943.423
Output Agriculture Electricity Use : MostRecentRun | 213.43 | 207.749 | 229.413 | 246.961 | 260.671 | 273.191 | 285.119 | 283.262 | 279.366 | 277.801 | 274.84 | 271.144 | 284.557 | 299.051 | 308.433 | 317.654 | 327.933 | 337.842 | 348.525 | 360.625 | 372.42 | 383.737 | 394.779 | 405.129 | 411.777 | 417.785 | 423.47 | 429.288 | 434.967 | 440.588 | 446.339 | 452.856
Output Waste Management Electricity Use : MostRecentRun | 0.33147 | 0.30748 | 0.32452 | 0.3348 | 0.34158 | 0.34661 | 0.35071 | 0.3382 | 0.32422 | 0.31249 | 0.29994 | 0.28736 | 0.29309 | 0.29961 | 0.30276 | 0.30567 | 0.30947 | 0.31282 | 0.31666 | 0.32068 | 0.32426 | 0.32727 | 0.32996 | 0.33194 | 0.33337 | 0.33423 | 0.33476 | 0.33529 | 0.33573 | 0.33605 | 0.33644 | 0.3372
Output District Heat and Hydrogen Electricity Use : MostRecentRun | 0 | 0 | 0 | 0 | 0 | 0 | 0 | 0 | 0 | 0 | 0 | 0 | 0 | 0 | 0 | 0 | 0 | 0 | 0 | 0 | 0 | 0 | 0 | 0 | 0 | 0 | 0 | 0 | 0 | 0 | 0 | 0
Total (TWh) | 915.4518 | 902.5724 | 970.4226 | 1026.7022 | 1080.2982 | 1130.9903 | 1181.3384 | 1200.0887 | 1216.347 | 1242.389 | 1266.1789 | 1287.2949 | 1344.9726 | 1403.3786 | 1469.408 | 1536.124 | 1604.397 | 1671.08 | 1739.53 | 1814.464 | 1887.916 | 1961.996 | 2036.34 | 2110.378 | 2179.057 | 2248.397 | 2317.306 | 2385.21 | 2452.461 | 2518.493 | 2586.159 | 2651.821
% Below BAU | 0% | 0% | 0% | 0% | 0% | 0.002767% | -0.01317% | 2.52% | 5.084% | 7.543% | 10.02% | 12.49% | 12.47% | 12.46% | 12.42% | 12.36% | 12.31% | 12.3% | 12.26% | 12.24% | 12.28% | 12.31% | 12.33% | 12.32% | 12.31% | 12.26% | 12.25% | 12.23% | 12.23% | 12.26% | 12.25% | 12.27%
Target % electricity demand reduction vs BAU | [6 empty] | 0% | 2.5% | 5% | 7.5% | 10% | 12.5% | 12.5% | 12.5% | 12.5% | 12.5% | 12.5% | 12.5% | 12.5% | 12.5% | 12.5% | 12.5% | 12.5% | 12.5% | 12.5% | 12.5% | 12.5% | 12.5% | 12.5% | 12.5% | 12.5% | 12.5% | bar: 0% 0% to 10% 15%
Difference multipler | 0 | 0 | 0 | 0 | 0 | 0 | 0 | 0.99218 | 0.98346 | 0.99436 | 0.99806 | 1.0009 | 1.0027 | 1.0028 | 1.0067 | 1.0111 | 1.0151 | 1.0166 | 1.0198 | 1.021 | 1.018 | 1.0154 | 1.0142 | 1.0148 | 1.0152 | 1.0192 | 1.0201 | 1.0217 | 1.0218 | 1.0194 | 1.0207 | 1.019
Calculations
| 2019 | 2020 | 2021 | 2022 | 2023 | 2024 | 2025 | 2026 | 2027 | 2028 | 2029 | 2030 | 2031 | 2032 | 2033 | 2034 | 2035 | 2036 | 2037 | 2038 | 2039 | 2040 | 2041 | 2042 | 2043 | 2044 | 2045 | 2046 | 2047 | 2048 | 2049 | 2050
BAU Buildings and Industry Electricity Consumption (TWh) | 915.4518 | 902.5724 | 970.4226 | 1026.7022 | 1080.2982 | 1131.0216 | 1181.1828 | 1231.109 | 1281.4997 | 1343.741 | 1407.1699 | 1471.0054 | 1536.5243 | 1603.2175 | 1677.735 | 1752.816 | 1829.704 | 1905.369 | 1982.544 | 2067.584 | 2152.192 | 2237.434 | 2322.605 | 2406.847 | 2485.051 | 2562.698 | 2640.911 | 2717.69 | 2794.313 | 2870.464 | 2947.076 | 3022.614
Target Reductions | [6 empty] | 0% | 2.5% | 5% | 7.5% | 10% | 12.5% | 12.5% | 12.5% | 12.5% | 12.5% | 12.5% | 12.5% | 12.5% | 12.5% | 12.5% | 12.5% | 12.5% | 12.5% | 12.5% | 12.5% | 12.5% | 12.5% | 12.5% | 12.5% | 12.5% | 12.5% | bar: 0% 0% to 10% 15%
Target Electricity Consumption (TWh) | 915.4518 | 902.5724 | 970.4226 | 1026.7022 | 1080.2982 | 1131.0216 | 1181.1828 | 1200.3313 | 1217.4247 | 1242.9604 | 1266.4529 | 1287.1297 | 1344.4588 | 1402.8153 | 1468.0181 | 1533.714 | 1600.991 | 1667.1979 | 1734.726 | 1809.136 | 1883.168 | 1957.7547 | 2032.2794 | 2105.9911 | 2174.4196 | 2242.3608 | 2310.7971 | 2377.9788 | 2445.0239 | 2511.656 | 2578.6915 | 2644.7872
EPS Settings
Building energy efficiency standards, cooling and ventilation, all building types
Units: % reduction in energy use
Max setting: | 0% 0%: 60%
2025 | 2026 | 2027 | 2028 | 2029 | 2030 | 2031 | 2032 | 2033 | 2034 | 2035 | 2036 | 2037 | 2038 | 2039 | 2040 | 2041 | 2042 | 2043 | 2044 | 2045 | 2046 | 2047 | 2048 | 2049 | 2050
0% | 9.055% | 18.63% | 26.7% | 35% | 43.14% | 41.19% | 38.79% | 38.18% | 37.67% | 36.64% | 35.83% | 34.71% | 33.47% | 32.43% | 31.64% | 30.99% | 30.67% | 30.59% | 30.76% | 31.07% | 31.32% | 31.6% | 31.9% | 32.14% | 32.13%
Building energy efficiency standards, lighting, all building types
Units: % reduction in energy use
Max setting: | 0% 0%: 60%
2025 | 2026 | 2027 | 2028 | 2029 | 2030 | 2031 | 2032 | 2033 | 2034 | 2035 | 2036 | 2037 | 2038 | 2039 | 2040 | 2041 | 2042 | 2043 | 2044 | 2045 | 2046 | 2047 | 2048 | 2049 | 2050
0% | 9.055% | 18.63% | 26.7% | 35% | 43.14% | 41.19% | 38.79% | 38.18% | 37.67% | 36.64% | 35.83% | 34.71% | 33.47% | 32.43% | 31.64% | 30.99% | 30.67% | 30.59% | 30.76% | 31.07% | 31.32% | 31.6% | 31.9% | 32.14% | 32.13%
Building energy efficiency standards, appliances, all building types
Units: % reduction in energy use
Max setting: | 0% 0%: 60%
2025 | 2026 | 2027 | 2028 | 2029 | 2030 | 2031 | 2032 | 2033 | 2034 | 2035 | 2036 | 2037 | 2038 | 2039 | 2040 | 2041 | 2042 | 2043 | 2044 | 2045 | 2046 | 2047 | 2048 | 2049 | 2050
0% | 9.055% | 18.63% | 26.7% | 35% | 43.14% | 41.19% | 38.79% | 38.18% | 37.67% | 36.64% | 35.83% | 34.71% | 33.47% | 32.43% | 31.64% | 30.99% | 30.67% | 30.59% | 30.76% | 31.07% | 31.32% | 31.6% | 31.9% | 32.14% | 32.13%
Building energy efficiency standards, other components, all building types
Units: % reduction in energy use
Max setting: | 0% 0%: 60%
2025 | 2026 | 2027 | 2028 | 2029 | 2030 | 2031 | 2032 | 2033 | 2034 | 2035 | 2036 | 2037 | 2038 | 2039 | 2040 | 2041 | 2042 | 2043 | 2044 | 2045 | 2046 | 2047 | 2048 | 2049 | 2050
0% | 9.055% | 18.63% | 26.7% | 35% | 43.14% | 41.19% | 38.79% | 38.18% | 37.67% | 36.64% | 35.83% | 34.71% | 33.47% | 32.43% | 31.64% | 30.99% | 30.67% | 30.59% | 30.76% | 31.07% | 31.32% | 31.6% | 31.9% | 32.14% | 32.13%
Industry energy efficiency standards, cement and other carbonates, electricity
Units: % reduction in energy use
Max setting: | 0% 0%: 50%
2025 | 2026 | 2027 | 2028 | 2029 | 2030 | 2031 | 2032 | 2033 | 2034 | 2035 | 2036 | 2037 | 2038 | 2039 | 2040 | 2041 | 2042 | 2043 | 2044 | 2045 | 2046 | 2047 | 2048 | 2049 | 2050
0% | 9.055% | 18.63% | 26.7% | 35% | 43.14% | 41.19% | 38.79% | 38.18% | 37.67% | 36.64% | 35.83% | 34.71% | 33.47% | 32.43% | 31.64% | 30.99% | 30.67% | 30.59% | 30.76% | 31.07% | 31.32% | 31.6% | 31.9% | 32.14% | 32.13%
Industry energy efficiency standards, iron and steel, electricity
Units: % reduction in energy use
Max setting: | 0% 0%: 50%
2025 | 2026 | 2027 | 2028 | 2029 | 2030 | 2031 | 2032 | 2033 | 2034 | 2035 | 2036 | 2037 | 2038 | 2039 | 2040 | 2041 | 2042 | 2043 | 2044 | 2045 | 2046 | 2047 | 2048 | 2049 | 2050
0% | 9.055% | 18.63% | 26.7% | 35% | 43.14% | 41.19% | 38.79% | 38.18% | 37.67% | 36.64% | 35.83% | 34.71% | 33.47% | 32.43% | 31.64% | 30.99% | 30.67% | 30.59% | 30.76% | 31.07% | 31.32% | 31.6% | 31.9% | 32.14% | 32.13%
Industry energy efficiency standards, chemicals, electricity
Units: % reduction in energy use
Max setting: | 0% 0%: 50%
2025 | 2026 | 2027 | 2028 | 2029 | 2030 | 2031 | 2032 | 2033 | 2034 | 2035 | 2036 | 2037 | 2038 | 2039 | 2040 | 2041 | 2042 | 2043 | 2044 | 2045 | 2046 | 2047 | 2048 | 2049 | 2050
0% | 9.055% | 18.63% | 26.7% | 35% | 43.14% | 41.19% | 38.79% | 38.18% | 37.67% | 36.64% | 35.83% | 34.71% | 33.47% | 32.43% | 31.64% | 30.99% | 30.67% | 30.59% | 30.76% | 31.07% | 31.32% | 31.6% | 31.9% | 32.14% | 32.13%
Industry energy efficiency standards, waste management, electricity
Units: % reduction in energy use
Max setting: | 0% 0%: 50%
2025 | 2026 | 2027 | 2028 | 2029 | 2030 | 2031 | 2032 | 2033 | 2034 | 2035 | 2036 | 2037 | 2038 | 2039 | 2040 | 2041 | 2042 | 2043 | 2044 | 2045 | 2046 | 2047 | 2048 | 2049 | 2050
0% | 9.055% | 18.63% | 26.7% | 35% | 43.14% | 41.19% | 38.79% | 38.18% | 37.67% | 36.64% | 35.83% | 34.71% | 33.47% | 32.43% | 31.64% | 30.99% | 30.67% | 30.59% | 30.76% | 31.07% | 31.32% | 31.6% | 31.9% | 32.14% | 32.13%
Industry energy efficiency standards, agriculture, electricity
Units: % reduction in energy use
Max setting: | 0% 0%: 50%
2025 | 2026 | 2027 | 2028 | 2029 | 2030 | 2031 | 2032 | 2033 | 2034 | 2035 | 2036 | 2037 | 2038 | 2039 | 2040 | 2041 | 2042 | 2043 | 2044 | 2045 | 2046 | 2047 | 2048 | 2049 | 2050
0% | 9.055% | 18.63% | 26.7% | 35% | 43.14% | 41.19% | 38.79% | 38.18% | 37.67% | 36.64% | 35.83% | 34.71% | 33.47% | 32.43% | 31.64% | 30.99% | 30.67% | 30.59% | 30.76% | 31.07% | 31.32% | 31.6% | 31.9% | 32.14% | 32.13%
Industry energy efficiency standards, other industries, electricity
Units: % reduction in energy use
Max setting: | 0% 0%: 50%
2025 | 2026 | 2027 | 2028 | 2029 | 2030 | 2031 | 2032 | 2033 | 2034 | 2035 | 2036 | 2037 | 2038 | 2039 | 2040 | 2041 | 2042 | 2043 | 2044 | 2045 | 2046 | 2047 | 2048 | 2049 | 2050
0% | 9.055% | 18.63% | 26.7% | 35% | 43.14% | 41.19% | 38.79% | 38.18% | 37.67% | 36.64% | 35.83% | 34.71% | 33.47% | 32.43% | 31.64% | 30.99% | 30.67% | 30.59% | 30.76% | 31.07% | 31.32% | 31.6% | 31.9% | 32.14% | 32.13%

## Flexible Demand
Quick Links
Notes
BAU
Policy Scenario
Calculations
EPS Settings
Notes
Objective: By 2026, India achieves 5 GW of flexible resource by promoting demand-side management (DSM) in three key states, showing the path to others. 10 GW by 2030.
5000 | MW by 2026
10000 | MW by 2030
This resource should be the cheapest possible.
Impact should be phasing out coal power plants. LBNL study quantifying relationship between DR and coal retirements:
"In the Efficient Future scenario, the total peak load from top-10 appliances could be saved by over 70GW by 2030. This is equivalent to avoiding building of 150 new coal power plants of 500 MW each."
Note from Sequoia: "Since this paper was launched in 2017, LBNL is now estimating 35GW of peak demand reduction potential by 2030 as the updated number. "
Revised objective for modeling: demand response should avoid 5 GW of planned coal buildout by 2026 and 10 GW by 2030.
BAU
Units: MW/year
Time (Year) | 2019 | 2020 | 2021 | 2022 | 2023 | 2024 | 2025 | 2026 | 2027 | 2028 | 2029 | 2030 | 2031 | 2032 | 2033 | 2034 | 2035 | 2036 | 2037 | 2038 | 2039 | 2040 | 2041 | 2042 | 2043 | 2044 | 2045 | 2046 | 2047 | 2048 | 2049 | 2050
New Generation Capacity[hard coal es,newly built] : MostRecentRun | 8514 | 9546 | 9546 | 9546 | 0 | 1806 | 3354 | 1548 | 774 | 516 | 0 | 0 | 0 | 0 | 0 | 0 | 0 | 0 | 0 | 0 | 0 | 0 | 0 | 0 | 0 | 0 | 0 | 0 | 0 | 0 | 0 | 0
New Generation Capacity[natural gas nonpeaker es,newly built] : MostRecentRun | 0 | 0 | 0 | 0 | 0 | 0 | 0 | 0 | 0 | 0 | 0 | 0 | 0 | 0 | 0 | 0 | 0 | 0 | 0 | 0 | 0 | 0 | 0 | 0 | 0 | 0 | 0 | 0 | 0 | 0 | 0 | 0
New Generation Capacity[nuclear es,newly built] : MostRecentRun | 0 | 500 | 500 | 500 | 1000 | 1500 | 2000 | 1500 | 1500 | 0 | 0 | 0 | 500 | 500 | 0 | 0 | 0 | 0 | 0 | 0 | 0 | 0 | 0 | 0 | 0 | 0 | 0 | 0 | 0 | 0 | 0 | 0
New Generation Capacity[hydro es,newly built] : MostRecentRun | 155 | 1519 | 1519 | 1519 | 0 | 1831 | 1877 | 1702 | 1753 | 1628 | 1484 | 1408 | 1397 | 1324 | 1309 | 1321 | 1301 | 1276 | 1262 | 1300 | 1311 | 1343 | 1371 | 1400 | 1364 | 1338 | 1329 | 1301 | 1293 | 1272 | 1245 | 1231
New Generation Capacity[onshore wind es,newly built] : MostRecentRun | 2365 | 2495 | 2495 | 2495 | 0 | 3210 | 5860 | 5800 | 6200 | 5755 | 4505 | 4425 | 5355 | 5240 | 6730 | 10045 | 11825 | 12330 | 13495 | 15390 | 15295 | 16275 | 17115 | 17900 | 17320 | 17400 | 18645 | 18435 | 19540 | 19755 | 19435 | 20210
New Generation Capacity[solar PV es,newly built] : MostRecentRun | 8518 | 8422 | 8422 | 8422 | 0 | 7638 | 15624 | 16794 | 18650 | 18890 | 16318 | 17548 | 20376 | 17848 | 18404 | 21146 | 21120 | 20492 | 20676 | 21618 | 19944 | 19536 | 18914 | 18180 | 16124 | 14796 | 14506 | 13018 | 12596 | 11530 | 10194 | 9610
New Generation Capacity[solar thermal es,newly built] : MostRecentRun | 0 | 0 | 0 | 0 | 0 | 0 | 0 | 0 | 0 | 0 | 0 | 0 | 0 | 0 | 0 | 0 | 0 | 0 | 0 | 0 | 0 | 0 | 0 | 0 | 0 | 0 | 0 | 0 | 0 | 0 | 0 | 0
New Generation Capacity[biomass es,newly built] : MostRecentRun | 774 | 774 | 774 | 774 | 0 | 0 | 0 | 0 | 0 | 0 | 0 | 0 | 0 | 0 | 0 | 0 | 0 | 0 | 0 | 0 | 0 | 0 | 0 | 0 | 0 | 0 | 0 | 0 | 0 | 0 | 0 | 0
New Generation Capacity[geothermal es,newly built] : MostRecentRun | 0 | 0 | 0 | 1000 | 580 | 210 | 230 | 220 | 220 | 200 | 190 | 180 | 650 | 670 | 700 | 730 | 750 | 780 | 840 | 920 | 1020 | 1120 | 1230 | 1350 | 1480 | 1590 | 1590 | 1590 | 1590 | 1590 | 1590 | 1590
New Generation Capacity[petroleum es,newly built] : MostRecentRun | 1 | 0 | 0 | 0 | 0 | 0 | 0 | 0 | 0 | 0 | 0 | 0 | 0 | 0 | 0 | 0 | 0 | 0 | 0 | 0 | 0 | 0 | 0 | 0 | 0 | 0 | 0 | 0 | 0 | 0 | 0 | 0
New Generation Capacity[natural gas peaker es,newly built] : MostRecentRun | 0 | 0 | 0 | 0 | 0 | 0 | 0 | 0 | 0 | 0 | 0 | 0 | 4150 | 8550 | 8300 | 7400 | 6750 | 6400 | 6200 | 6300 | 6200 | 5900 | 5750 | 5300 | 3000 | 3000 | 2950 | 2900 | 2800 | 2900 | 3250 | 3000
New Generation Capacity[lignite es,newly built] : MostRecentRun | 258 | 0 | 0 | 0 | 0 | 0 | 0 | 0 | 0 | 0 | 0 | 0 | 0 | 0 | 0 | 0 | 0 | 0 | 0 | 0 | 0 | 0 | 0 | 0 | 0 | 0 | 0 | 0 | 0 | 0 | 0 | 0
New Generation Capacity[offshore wind es,newly built] : MostRecentRun | 0 | 0 | 0 | 0 | 0 | 0 | 10 | 10 | 10 | 5 | 5 | 5 | 5 | 5 | 5 | 10 | 15 | 15 | 15 | 20 | 20 | 20 | 20 | 20 | 20 | 20 | 20 | 20 | 25 | 20 | 20 | 20
New Generation Capacity[crude oil es,newly built] : MostRecentRun | 0 | 0 | 0 | 0 | 0 | 0 | 0 | 0 | 0 | 0 | 0 | 0 | 0 | 0 | 0 | 0 | 0 | 0 | 0 | 0 | 0 | 0 | 0 | 0 | 0 | 0 | 0 | 0 | 0 | 0 | 0 | 0
New Generation Capacity[heavy or residual fuel oil es,newly built] : MostRecentRun | 0 | 0 | 0 | 0 | 0 | 0 | 0 | 0 | 0 | 0 | 0 | 0 | 0 | 0 | 0 | 0 | 0 | 0 | 0 | 0 | 0 | 0 | 0 | 0 | 0 | 0 | 0 | 0 | 0 | 0 | 0 | 0
New Generation Capacity[municipal solid waste es,newly built] : MostRecentRun | 0 | 0 | 0 | 0 | 0 | 0 | 0 | 0 | 0 | 0 | 0 | 0 | 0 | 0 | 0 | 0 | 0 | 0 | 0 | 0 | 0 | 0 | 0 | 0 | 0 | 0 | 0 | 0 | 0 | 0 | 0 | 0
Time (Year) | 2019 | 2020 | 2021 | 2022 | 2023 | 2024 | 2025 | 2026 | 2027 | 2028 | 2029 | 2030 | 2031 | 2032 | 2033 | 2034 | 2035 | 2036 | 2037 | 2038 | 2039 | 2040 | 2041 | 2042 | 2043 | 2044 | 2045 | 2046 | 2047 | 2048 | 2049 | 2050
Output Electricity Generation Capacity[hard coal es] : MostRecentRun | 200.196 | 205.356 | 210.516 | 215.16 | 210.258 | 207.162 | 205.614 | 202.26 | 198.132 | 198.648 | 198.648 | 198.648 | 198.648 | 198.648 | 198.648 | 198.648 | 198.648 | 198.648 | 198.648 | 198.648 | 198.648 | 198.648 | 198.648 | 198.648 | 198.648 | 198.648 | 198.648 | 198.648 | 198.648 | 198.648 | 198.648 | 198.648
Output Electricity Generation Capacity[natural gas nonpeaker es] : MostRecentRun | 24.8 | 24.8 | 24.8 | 24.8 | 24.8 | 24.8 | 24.8 | 24.8 | 24.8 | 24.8 | 24.8 | 24.8 | 24.8 | 24.8 | 24.8 | 24.8 | 24.8 | 24.8 | 24.8 | 24.8 | 24.8 | 24.8 | 24.8 | 24.8 | 24.8 | 24.8 | 24.8 | 24.8 | 24.8 | 24.8 | 24.8 | 24.8
Output Electricity Generation Capacity[nuclear es] : MostRecentRun | 6.78 | 7.28 | 7.78 | 8.28 | 9.28 | 10.78 | 12.78 | 14.28 | 15.78 | 15.78 | 15.78 | 15.78 | 16.28 | 16.78 | 16.78 | 16.78 | 16.78 | 16.78 | 16.78 | 16.78 | 16.78 | 16.78 | 16.78 | 16.78 | 16.78 | 16.78 | 16.78 | 16.78 | 16.78 | 16.78 | 16.78 | 16.78
Output Electricity Generation Capacity[hydro es] : MostRecentRun | 49.537 | 51.056 | 52.575 | 54.094 | 54.094 | 55.925 | 57.802 | 59.504 | 61.257 | 62.885 | 64.369 | 65.777 | 67.174 | 68.498 | 69.807 | 71.128 | 72.429 | 73.705 | 74.967 | 76.267 | 77.578 | 78.921 | 80.292 | 81.692 | 83.056 | 84.394 | 85.723 | 87.024 | 88.317 | 89.589 | 90.834 | 92.065
Output Electricity Generation Capacity[onshore wind es] : MostRecentRun | 35.213 | 37.708 | 40.203 | 42.698 | 42.698 | 45.908 | 51.768 | 57.568 | 63.768 | 69.523 | 74.028 | 78.453 | 83.808 | 89.048 | 95.778 | 105.823 | 117.648 | 129.978 | 143.473 | 158.863 | 174.158 | 190.433 | 207.548 | 225.448 | 242.768 | 260.168 | 278.813 | 297.248 | 316.788 | 336.543 | 355.978 | 376.188
Output Electricity Generation Capacity[solar PV es] : MostRecentRun | 25.57 | 33.992 | 42.414 | 50.836 | 50.836 | 58.474 | 74.098 | 90.892 | 109.542 | 128.432 | 144.75 | 162.298 | 182.674 | 200.522 | 218.926 | 240.072 | 261.192 | 281.684 | 302.36 | 323.978 | 343.922 | 363.458 | 382.372 | 400.552 | 416.676 | 431.472 | 445.978 | 458.996 | 471.592 | 483.122 | 493.316 | 502.926
Output Electricity Generation Capacity[solar thermal es] : MostRecentRun | 0 | 0 | 0 | 0 | 0 | 0 | 0 | 0 | 0 | 0 | 0 | 0 | 0 | 0 | 0 | 0 | 0 | 0 | 0 | 0 | 0 | 0 | 0 | 0 | 0 | 0 | 0 | 0 | 0 | 0 | 0 | 0
Output Electricity Generation Capacity[biomass es] : MostRecentRun | 9.188 | 9.962 | 10.736 | 11.51 | 11.51 | 11.51 | 11.51 | 11.51 | 11.51 | 11.51 | 11.51 | 11.51 | 11.51 | 11.51 | 11.51 | 11.51 | 11.51 | 11.51 | 11.51 | 11.51 | 11.51 | 11.51 | 11.51 | 11.51 | 11.51 | 11.51 | 11.51 | 11.51 | 11.51 | 11.51 | 11.51 | 11.51
Output Electricity Generation Capacity[geothermal es] : MostRecentRun | 3.306 | 3.306 | 3.306 | 4.306 | 4.886 | 5.096 | 5.326 | 5.546 | 5.766 | 5.966 | 6.156 | 6.336 | 6.986 | 7.656 | 8.356 | 9.086 | 9.836 | 10.616 | 11.456 | 12.376 | 13.396 | 14.516 | 15.746 | 17.096 | 18.576 | 20.166 | 21.756 | 23.346 | 24.936 | 26.526 | 28.116 | 29.706
Output Electricity Generation Capacity[petroleum es] : MostRecentRun | 0.711 | 0.711 | 0.711 | 0.711 | 0.711 | 0.711 | 0.711 | 0.711 | 0.711 | 0.711 | 0.711 | 0.711 | 0.711 | 0.711 | 0.711 | 0.711 | 0.711 | 0.711 | 0.711 | 0.711 | 0.711 | 0.711 | 0.711 | 0.711 | 0.711 | 0.711 | 0.711 | 0.711 | 0.711 | 0.711 | 0.711 | 0.711
Output Electricity Generation Capacity[natural gas peaker es] : MostRecentRun | 0.35 | 0.35 | 0.35 | 0.35 | 0.35 | 0.35 | 0.35 | 0.35 | 0.35 | 0.35 | 0.35 | 0.35 | 4.5 | 13.05 | 21.35 | 28.75 | 35.5 | 41.9 | 48.1 | 54.4 | 60.6 | 66.5 | 72.25 | 77.55 | 80.55 | 83.55 | 86.5 | 89.4 | 92.2 | 95.1 | 98.35 | 101.35
Output Electricity Generation Capacity[lignite es] : MostRecentRun | 0.258 | 0.258 | 0.258 | 0.258 | 0.258 | 0.258 | 0.258 | 0.258 | 0.258 | 0.258 | 0.258 | 0.258 | 0.258 | 0.258 | 0.258 | 0.258 | 0.258 | 0.258 | 0.258 | 0.258 | 0.258 | 0.258 | 0.258 | 0.258 | 0.258 | 0.258 | 0.258 | 0.258 | 0.258 | 0.258 | 0.258 | 0.258
Output Electricity Generation Capacity[offshore wind es] : MostRecentRun | 0 | 0 | 0 | 0 | 0 | 0 | 0.01 | 0.02 | 0.03 | 0.035 | 0.04 | 0.045 | 0.05 | 0.055 | 0.06 | 0.07 | 0.085 | 0.1 | 0.115 | 0.135 | 0.155 | 0.175 | 0.195 | 0.215 | 0.235 | 0.255 | 0.275 | 0.295 | 0.32 | 0.34 | 0.36 | 0.38
Output Electricity Generation Capacity[crude oil es] : MostRecentRun | 0 | 0 | 0 | 0 | 0 | 0 | 0 | 0 | 0 | 0 | 0 | 0 | 0 | 0 | 0 | 0 | 0 | 0 | 0 | 0 | 0 | 0 | 0 | 0 | 0 | 0 | 0 | 0 | 0 | 0 | 0 | 0
Output Electricity Generation Capacity[heavy or residual fuel oil es] : MostRecentRun | 0 | 0 | 0 | 0 | 0 | 0 | 0 | 0 | 0 | 0 | 0 | 0 | 0 | 0 | 0 | 0 | 0 | 0 | 0 | 0 | 0 | 0 | 0 | 0 | 0 | 0 | 0 | 0 | 0 | 0 | 0 | 0
Output Electricity Generation Capacity[municipal solid waste es] : MostRecentRun | 0.114 | 0.114 | 0.114 | 0.114 | 0.114 | 0.114 | 0.114 | 0.114 | 0.114 | 0.114 | 0.114 | 0.114 | 0.114 | 0.114 | 0.114 | 0.114 | 0.114 | 0.114 | 0.114 | 0.114 | 0.114 | 0.114 | 0.114 | 0.114 | 0.114 | 0.114 | 0.114 | 0.114 | 0.114 | 0.114 | 0.114 | 0.114
BAU Demand Response (from EPS input variable elec/DRC-PADRC)
BAU Capacity | 922.1885 | 915.4488 | 992.3447 | 1053.1777 | 1111.3422 | 1166.2362 | 1215.5148 | 1263.107 | 1314.2252 | 1380.7986 | 1448.2067 | 1515.1662 | 1601.4023 | 1689.16 | 1778.6324 | 1867.8721 | 1955.221 | 2039.8842 | 2123.4857 | 2210.0057 | 2296.9514 | 2383.4998 | 2469.4292 | 2550.2599 | 2621.069 | 2690.2089 | 2757.8044 | 2822.453 | 2885.1995 | 2946.7651 | 3007.0758 | 3064.9734
BAU Potential Capacity Above BAU | 0 | 6968.3589 | 13853.0823 | 20753.8684 | 27657.3232 | 34564.0484 | 41476.3891 | 48390.4161 | 55300.9172 | 62195.9629 | 69090.1741 | 75984.8338 | 82860.217 | 89734.0785 | 96606.2253 | 103478.6048 | 110352.8752 | 117229.8311 | 124107.8489 | 130982.9482 | 137857.6216 | 144732.6926 | 151608.3824 | 158489.1709 | 165379.981 | 172272.4604 | 179166.4841 | 186063.4547 | 192962.3274 | 199862.3811 | 206763.6896 | 213667.4112
Policy Scenario
Units: MW/year unless otherwise specified
Time (Year) | 2019 | 2020 | 2021 | 2022 | 2023 | 2024 | 2025 | 2026 | 2027 | 2028 | 2029 | 2030 | 2031 | 2032 | 2033 | 2034 | 2035 | 2036 | 2037 | 2038 | 2039 | 2040 | 2041 | 2042 | 2043 | 2044 | 2045 | 2046 | 2047 | 2048 | 2049 | 2050
This Year Demand Response Capacity : MostRecentRun | 922 | 915 | 992 | 1053 | 1111 | 2058.39 | 3357.7 | 5011.08 | 6074.96 | 7272.69 | 8589.41 | 10025.3 | 10024.8 | 10024.8 | 10025 | 10024.6 | 10023.9 | 10024 | 10023.2 | 10023.4 | 10023.2 | 10022.4 | 10022.2 | 10022.1 | 10022.1 | 10021.7 | 10021.9 | 10021.1 | 10021.1 | 10021.4 | 10020.9 | 10020.8
Time (Year) | 2019 | 2020 | 2021 | 2022 | 2023 | 2024 | 2025 | 2026 | 2027 | 2028 | 2029 | 2030 | 2031 | 2032 | 2033 | 2034 | 2035 | 2036 | 2037 | 2038 | 2039 | 2040 | 2041 | 2042 | 2043 | 2044 | 2045 | 2046 | 2047 | 2048 | 2049 | 2050
New Generation Capacity[hard coal es,newly built] : MostRecentRun | 8514 | 9546 | 9546 | 9546 | 0 | 2580 | 4386 | 0 | 0 | 0 | 0 | 0 | 0 | 0 | 0 | 0 | 0 | 0 | 0 | 0 | 0 | 0 | 0 | 0 | 0 | 0 | 0 | 0 | 0 | 0 | 0 | 0
New Generation Capacity[natural gas nonpeaker es,newly built] : MostRecentRun | 0 | 0 | 0 | 0 | 0 | 0 | 0 | 0 | 0 | 0 | 0 | 0 | 0 | 0 | 0 | 0 | 0 | 0 | 0 | 0 | 0 | 0 | 0 | 0 | 0 | 0 | 0 | 0 | 0 | 0 | 0 | 0
New Generation Capacity[nuclear es,newly built] : MostRecentRun | 0 | 500 | 500 | 500 | 1000 | 1500 | 2000 | 1000 | 1000 | 0 | 0 | 0 | 0 | 0 | 0 | 0 | 0 | 0 | 0 | 0 | 0 | 0 | 0 | 0 | 0 | 0 | 0 | 0 | 0 | 0 | 0 | 0
New Generation Capacity[hydro es,newly built] : MostRecentRun | 155 | 1519 | 1519 | 1519 | 0 | 1878 | 1916 | 0 | 0 | 0 | 0 | 0 | 0 | 0 | 0 | 0 | 0 | 0 | 0 | 0 | 0 | 0 | 0 | 0 | 0 | 0 | 0 | 0 | 908 | 1142 | 1220 | 1219
New Generation Capacity[onshore wind es,newly built] : MostRecentRun | 2365 | 2495 | 2495 | 2495 | 0 | 3730 | 6615 | 15485 | 16545 | 18550 | 21305 | 19845 | 5060 | 4505 | 5065 | 5850 | 6470 | 6700 | 7420 | 8125 | 7685 | 8190 | 8480 | 7835 | 10200 | 8695 | 9245 | 9185 | 10535 | 16725 | 17110 | 17770
New Generation Capacity[solar PV es,newly built] : MostRecentRun | 8518 | 8422 | 8422 | 8422 | 0 | 8896 | 17588 | 41042 | 39446 | 37652 | 34128 | 35120 | 11614 | 10326 | 10624 | 11180 | 11326 | 10796 | 10988 | 11114 | 9756 | 9562 | 9644 | 7710 | 9220 | 7128 | 6910 | 6232 | 6488 | 9540 | 9044 | 8606
New Generation Capacity[solar thermal es,newly built] : MostRecentRun | 0 | 0 | 0 | 0 | 0 | 0 | 0 | 0 | 0 | 0 | 0 | 0 | 0 | 0 | 0 | 0 | 0 | 0 | 0 | 0 | 0 | 0 | 0 | 0 | 0 | 0 | 0 | 0 | 0 | 0 | 0 | 0
New Generation Capacity[biomass es,newly built] : MostRecentRun | 774 | 774 | 774 | 774 | 0 | 0 | 0 | 0 | 0 | 0 | 0 | 0 | 0 | 0 | 0 | 0 | 0 | 0 | 0 | 0 | 0 | 0 | 0 | 0 | 0 | 0 | 0 | 0 | 0 | 0 | 0 | 0
New Generation Capacity[geothermal es,newly built] : MostRecentRun | 0 | 0 | 0 | 1000 | 580 | 220 | 230 | 0 | 0 | 0 | 0 | 0 | 0 | 0 | 0 | 0 | 0 | 610 | 630 | 660 | 680 | 710 | 740 | 760 | 790 | 870 | 960 | 1050 | 1150 | 1260 | 1390 | 1520
New Generation Capacity[petroleum es,newly built] : MostRecentRun | 1 | 0 | 0 | 0 | 0 | 0 | 0 | 0 | 0 | 0 | 0 | 0 | 0 | 0 | 0 | 0 | 0 | 0 | 0 | 0 | 0 | 0 | 0 | 0 | 0 | 0 | 0 | 0 | 0 | 0 | 0 | 0
New Generation Capacity[natural gas peaker es,newly built] : MostRecentRun | 0 | 0 | 0 | 0 | 0 | 0 | 0 | 0 | 0 | 0 | 0 | 0 | 0 | 0 | 0 | 0 | 0 | 2850 | 7300 | 7650 | 7400 | 7150 | 7100 | 7200 | 4350 | 4900 | 4850 | 4950 | 3800 | 1850 | 2050 | 1600
New Generation Capacity[lignite es,newly built] : MostRecentRun | 258 | 0 | 0 | 0 | 0 | 0 | 0 | 0 | 0 | 0 | 0 | 0 | 0 | 0 | 0 | 0 | 0 | 0 | 0 | 0 | 0 | 0 | 0 | 0 | 0 | 0 | 0 | 0 | 0 | 0 | 0 | 0
New Generation Capacity[offshore wind es,newly built] : MostRecentRun | 0 | 0 | 0 | 0 | 0 | 5 | 10 | 50 | 40 | 30 | 20 | 15 | 0 | 0 | 0 | 5 | 5 | 5 | 5 | 5 | 5 | 5 | 5 | 5 | 10 | 5 | 10 | 10 | 10 | 15 | 15 | 15
New Generation Capacity[crude oil es,newly built] : MostRecentRun | 0 | 0 | 0 | 0 | 0 | 0 | 0 | 0 | 0 | 0 | 0 | 0 | 0 | 0 | 0 | 0 | 0 | 0 | 0 | 0 | 0 | 0 | 0 | 0 | 0 | 0 | 0 | 0 | 0 | 0 | 0 | 0
New Generation Capacity[heavy or residual fuel oil es,newly built] : MostRecentRun | 0 | 0 | 0 | 0 | 0 | 0 | 0 | 0 | 0 | 0 | 0 | 0 | 0 | 0 | 0 | 0 | 0 | 0 | 0 | 0 | 0 | 0 | 0 | 0 | 0 | 0 | 0 | 0 | 0 | 0 | 0 | 0
New Generation Capacity[municipal solid waste es,newly built] : MostRecentRun | 0 | 0 | 0 | 0 | 0 | 0 | 0 | 0 | 0 | 0 | 0 | 0 | 0 | 0 | 0 | 0 | 0 | 0 | 0 | 0 | 0 | 0 | 0 | 0 | 0 | 0 | 0 | 0 | 0 | 0 | 0 | 0
Units: GW
Time (Year) | 2019 | 2020 | 2021 | 2022 | 2023 | 2024 | 2025 | 2026 | 2027 | 2028 | 2029 | 2030 | 2031 | 2032 | 2033 | 2034 | 2035 | 2036 | 2037 | 2038 | 2039 | 2040 | 2041 | 2042 | 2043 | 2044 | 2045 | 2046 | 2047 | 2048 | 2049 | 2050
Output Electricity Generation Capacity[hard coal es] : MostRecentRun | 200.196 | 205.356 | 210.516 | 215.16 | 210.258 | 206.388 | 203.808 | 196.842 | 191.166 | 190.392 | 189.618 | 188.586 | 187.554 | 187.554 | 187.554 | 187.554 | 187.554 | 187.554 | 187.554 | 187.554 | 187.554 | 187.554 | 187.554 | 187.554 | 187.554 | 187.554 | 187.554 | 187.554 | 187.554 | 187.554 | 187.554 | 187.554
Output Electricity Generation Capacity[natural gas nonpeaker es] : MostRecentRun | 24.8 | 24.8 | 24.8 | 24.8 | 24.8 | 24.8 | 24.8 | 24.8 | 24.646 | 24.492 | 24.338 | 24.03 | 23.722 | 23.722 | 23.722 | 23.722 | 23.722 | 23.722 | 23.722 | 23.722 | 23.722 | 23.722 | 23.722 | 23.722 | 23.722 | 23.722 | 23.722 | 23.722 | 23.722 | 23.722 | 23.722 | 23.722
Output Electricity Generation Capacity[nuclear es] : MostRecentRun | 6.78 | 7.28 | 7.78 | 8.28 | 9.28 | 10.78 | 12.78 | 13.78 | 14.78 | 14.28 | 13.78 | 13.28 | 12.78 | 12.78 | 12.78 | 12.78 | 12.78 | 12.78 | 12.78 | 12.78 | 12.78 | 12.78 | 12.78 | 12.78 | 12.78 | 12.78 | 12.78 | 12.78 | 12.78 | 12.78 | 12.78 | 12.78
Output Electricity Generation Capacity[hydro es] : MostRecentRun | 49.537 | 51.056 | 52.575 | 54.094 | 54.094 | 55.972 | 57.888 | 57.888 | 57.888 | 57.888 | 57.888 | 57.888 | 57.888 | 57.888 | 57.888 | 57.888 | 57.888 | 57.888 | 57.888 | 57.888 | 57.888 | 57.888 | 57.888 | 57.888 | 57.888 | 57.888 | 57.888 | 57.888 | 58.796 | 59.938 | 61.158 | 62.377
Output Electricity Generation Capacity[onshore wind es] : MostRecentRun | 35.213 | 37.708 | 40.203 | 42.698 | 42.698 | 46.428 | 53.043 | 68.528 | 85.073 | 103.623 | 124.928 | 144.773 | 149.833 | 154.338 | 159.403 | 165.253 | 171.723 | 178.423 | 185.843 | 193.968 | 201.653 | 209.843 | 218.323 | 226.158 | 236.358 | 245.053 | 254.298 | 263.483 | 274.018 | 290.743 | 307.853 | 325.623
Output Electricity Generation Capacity[solar PV es] : MostRecentRun | 25.57 | 33.992 | 42.414 | 50.836 | 50.836 | 59.732 | 77.32 | 118.362 | 157.808 | 195.46 | 229.588 | 264.708 | 276.322 | 286.648 | 297.272 | 308.452 | 319.778 | 330.574 | 341.562 | 352.676 | 362.432 | 371.994 | 381.638 | 389.348 | 398.568 | 405.696 | 412.606 | 418.838 | 425.326 | 434.866 | 443.91 | 452.516
Output Electricity Generation Capacity[solar thermal es] : MostRecentRun | 0 | 0 | 0 | 0 | 0 | 0 | 0 | 0 | 0 | 0 | 0 | 0 | 0 | 0 | 0 | 0 | 0 | 0 | 0 | 0 | 0 | 0 | 0 | 0 | 0 | 0 | 0 | 0 | 0 | 0 | 0 | 0
Output Electricity Generation Capacity[biomass es] : MostRecentRun | 9.188 | 9.962 | 10.736 | 11.51 | 11.51 | 11.51 | 11.438 | 11.33 | 10.214 | 9.008 | 7.694 | 6.164 | 4.634 | 4.634 | 4.472 | 4.382 | 4.382 | 4.382 | 4.382 | 4.382 | 4.382 | 4.382 | 4.382 | 4.382 | 4.382 | 4.382 | 4.382 | 4.382 | 4.382 | 4.382 | 4.364 | 4.31
Output Electricity Generation Capacity[geothermal es] : MostRecentRun | 3.306 | 3.306 | 3.306 | 4.306 | 4.886 | 5.106 | 5.336 | 5.336 | 5.336 | 5.336 | 5.336 | 5.336 | 5.336 | 5.336 | 5.336 | 5.336 | 5.336 | 5.946 | 6.576 | 7.236 | 7.916 | 8.626 | 9.366 | 10.126 | 10.916 | 11.786 | 12.746 | 13.796 | 14.946 | 16.206 | 17.596 | 19.116
Output Electricity Generation Capacity[petroleum es] : MostRecentRun | 0.711 | 0.711 | 0.711 | 0.711 | 0.711 | 0.711 | 0.711 | 0.711 | 0.711 | 0.711 | 0.711 | 0.711 | 0.711 | 0.711 | 0.711 | 0.711 | 0.711 | 0.711 | 0.711 | 0.711 | 0.711 | 0.711 | 0.711 | 0.711 | 0.711 | 0.711 | 0.711 | 0.711 | 0.711 | 0.711 | 0.711 | 0.711
Output Electricity Generation Capacity[natural gas peaker es] : MostRecentRun | 0.35 | 0.35 | 0.35 | 0.35 | 0.35 | 0.35 | 0.35 | 0.35 | 0.35 | 0.35 | 0.35 | 0.35 | 0.35 | 0.35 | 0.35 | 0.35 | 0.35 | 3.2 | 10.5 | 18.15 | 25.55 | 32.7 | 39.8 | 47 | 51.35 | 56.25 | 61.1 | 66.05 | 69.85 | 71.7 | 73.75 | 75.35
Output Electricity Generation Capacity[lignite es] : MostRecentRun | 0.258 | 0.258 | 0.258 | 0.258 | 0.258 | 0.258 | 0.258 | 0.258 | 0 | 0 | 0 | 0 | 0 | 0 | 0 | 0 | 0 | 0 | 0 | 0 | 0 | 0 | 0 | 0 | 0 | 0 | 0 | 0 | 0 | 0 | 0 | 0
Output Electricity Generation Capacity[offshore wind es] : MostRecentRun | 0 | 0 | 0 | 0 | 0 | 0.005 | 0.015 | 0.065 | 0.105 | 0.135 | 0.155 | 0.17 | 0.17 | 0.17 | 0.17 | 0.175 | 0.18 | 0.185 | 0.19 | 0.195 | 0.2 | 0.205 | 0.21 | 0.215 | 0.225 | 0.23 | 0.24 | 0.25 | 0.26 | 0.275 | 0.29 | 0.305
Output Electricity Generation Capacity[crude oil es] : MostRecentRun | 0 | 0 | 0 | 0 | 0 | 0 | 0 | 0 | 0 | 0 | 0 | 0 | 0 | 0 | 0 | 0 | 0 | 0 | 0 | 0 | 0 | 0 | 0 | 0 | 0 | 0 | 0 | 0 | 0 | 0 | 0 | 0
Output Electricity Generation Capacity[heavy or residual fuel oil es] : MostRecentRun | 0 | 0 | 0 | 0 | 0 | 0 | 0 | 0 | 0 | 0 | 0 | 0 | 0 | 0 | 0 | 0 | 0 | 0 | 0 | 0 | 0 | 0 | 0 | 0 | 0 | 0 | 0 | 0 | 0 | 0 | 0 | 0
Output Electricity Generation Capacity[municipal solid waste es] : MostRecentRun | 0.114 | 0.114 | 0.114 | 0.114 | 0.114 | 0.114 | 0.114 | 0.114 | 0.03 | 0.002 | 0.002 | 0.002 | 0.002 | 0.002 | 0.002 | 0.002 | 0.002 | 0.002 | 0.002 | 0.002 | 0.002 | 0.002 | 0.002 | 0.002 | 0.002 | 0.002 | 0.002 | 0.002 | 0.002 | 0.002 | 0.002 | 0.002
Calculations
Difference in newly built coal capacity (MW) | 1032
| 2019 | 2020 | 2021 | 2022 | 2023 | 2024 | 2025 | 2026 | 2027 | 2028 | 2029 | 2030 | 2031 | 2032 | 2033 | 2034 | 2035 | 2036 | 2037 | 2038 | 2039 | 2040 | 2041 | 2042 | 2043 | 2044 | 2045 | 2046 | 2047 | 2048 | 2049 | 2050
Difference in coal capacity each year (GW) | 0 | 0 | 0 | 0 | 0 | 0.774 | 1.806 | 5.418 | 7.224 | 8.514 | 9.288 | 10.32 | 11.352 | 11.352 | 11.352 | 11.352 | 11.352 | 11.352 | 11.352 | 11.352 | 11.352 | 11.352 | 11.352 | 11.352 | 11.352 | 11.352 | 11.352 | 11.352 | 11.352 | 11.352 | 11.352 | 11.352
Additional coal retirements needed (GW) | 0 | 0 | 0 | 0 | 0 | 1.2844 | 1.5517 | -0.40692 | -1.149 | -1.2413 | -0.69859 | -0.2947 | -1.3272 | -1.3272 | -1.327 | -1.3274 | -1.3281 | -1.328 | -1.3288 | -1.3286 | -1.3288 | -1.3296 | -1.3298 | -1.3299 | -1.3299 | -1.3303 | -1.3301 | -1.3309 | -1.3309 | -1.3306 | -1.3311 | -1.3312
EPS Settings
Demand response
Units: % of potential achieved
Max value: | 11.17%
2023 | 2024 | 2025 | 2026 | 2027 | 2028 | 2029 | 2030 | 2031 | 2032 | 2033 | 2034 | 2035 | 2036 | 2037 | 2038 | 2039 | 2040 | 2041 | 2042 | 2043 | 2044 | 2045 | 2046 | 2047 | 2048 | 2049 | 2050
0 | 2.574% | 5.148% | 7.722% | 8.583% | 9.444% | 10.31% | 11.17% | 10.14% | 9.262% | 8.51% | 7.859% | 7.29% | 6.79% | 6.347% | 5.947% | 5.588% | 5.262% | 4.967% | 4.7% | 4.462% | 4.243% | 4.042% | 3.858% | 3.687% | 3.529% | 3.382% | 3.246%
0 | 0.23052 | 0.46105 | 0.69157 | 0.76868 | 0.84578 | 0.92289 | 1 | 0.9077 | 0.82941 | 0.76212 | 0.70378 | 0.65285 | 0.60809 | 0.56835 | 0.53261 | 0.5004 | 0.47127 | 0.44482 | 0.42094 | 0.39957 | 0.37999 | 0.36199 | 0.34546 | 0.3302 | 0.31604 | 0.30288 | 0.29067 | FoPITY
Early retirement of power plants, hard coal
Units: MW/year
Max value: | 2000
2023 | 2024 | 2025 | 2026 | 2027 | 2050
0 | 1284.39 | 1551.7 | 2000 | 0 | 0
0 | 0.64219 | 0.77585 | 1 | 0 | 0 | FoPITY

## HFCs
Quick Links
Notes
Emissions Impact of Kigali
BAU
Policy Scenario
Calculations
EPS Settings
Notes
Objective: India ratifies/meets the Kigali Amendment.
Begin phasedown in 2028 and focus on promoting early action. By 2030, India is on track to meet targets ahead of schedule.
Estimated 2-3 GT CO2e of savings by 2050 by fulfilling the Kigali Amendment. 300-400 MMT additional with faster phasedown.
Kigali Amendment Phasedown Schedule for India (from NRDC concept note to Sequoia)
2028 | 2032 | 2037 | 2042 | 2047
100% | 90% | 80% | 70% | 15%
Emissions Impact of Kigali
Source: Velders et al 2022
Units: metric tons CO2e/year
Scenario: | KA-2022 | KA-2022 | Current Policy | Current Policy | Difference | Difference
Upper/lower bounds: | Upper | Lower | Upper | Lower | Upper | Lower
Year | India | India | India | India | India | India |  | Average Target Reduction
2019 | 55651400 | 55217800 | 54863200 | 54446300 | -788200 | -771500 |  | -779850
2020 | 66464400 | 64681100 | 66556000 | 64770700 | 91600 | 89600 |  | 90600
2021 | 73081400 | 69353700 | 73158300 | 69429000 | 76900 | 75300 |  | 76100
2022 | 80137300 | 73692100 | 80204300 | 73757600 | 67000 | 65500 |  | 66250
2023 | 87686000 | 77747200 | 87745200 | 77805100 | 59200 | 57900 |  | 58550
2024 | 95782600 | 81563300 | 95835200 | 81614800 | 52600 | 51500 |  | 52050
2025 | 105381000 | 85621600 | 105428000 | 85667500 | 47000 | 45900 |  | 46450
2026 | 115645000 | 89441200 | 115687000 | 89482100 | 42000 | 40900 |  | 41450
2027 | 126643000 | 93056900 | 126680000 | 93093300 | 37000 | 36400 |  | 36700
2028 | 135185000 | 96499000 | 138480000 | 96531500 | 3295000 | 32500 |  | 1663750
2029 | 142845000 | 99794900 | 151163000 | 99823900 | 8318000 | 29000 |  | 4173500
2030 | 149530000 | 103377000 | 165806000 | 103403000 | 16276000 | 26000 |  | 8151000
2031 | 155565000 | 106792000 | 181356000 | 106815000 | 25791000 | 23000 |  | 12907000
2032 | 158819000 | 108621000 | 197909000 | 110083000 | 39090000 | 1462000 |  | 20276000
2033 | 161788000 | 110292000 | 215562000 | 113227000 | 53774000 | 2935000 |  | 28354500
2034 | 164489000 | 111812000 | 234420000 | 116265000 | 69931000 | 4453000 |  | 37192000
2035 | 166948000 | 113194000 | 254594000 | 119214000 | 87646000 | 6020000 |  | 46833000
2036 | 169185000 | 114456000 | 275795000 | 122063000 | 106610000 | 7607000 |  | 57108500
2037 | 169028000 | 114185000 | 298133000 | 124828000 | 129105000 | 10643000 |  | 69874000
2038 | 168932000 | 113976000 | 321721000 | 127522000 | 152789000 | 13546000 |  | 83167500
2039 | 168876000 | 113813000 | 346419000 | 130156000 | 177543000 | 16343000 |  | 96943000
2040 | 168844000 | 113670000 | 372447000 | 132775000 | 203603000 | 19105000 |  | 111354000
2041 | 168840000 | 113564000 | 399249000 | 135327000 | 230409000 | 21763000 |  | 126086000
2042 | 166661000 | 112083000 | 426943000 | 137823000 | 260282000 | 25740000 |  | 143011000
2043 | 164743000 | 110788000 | 455642000 | 140272000 | 290899000 | 29484000 |  | 160191500
2044 | 163049000 | 109647000 | 485459000 | 142683000 | 322410000 | 33036000 |  | 177723000
2045 | 161550000 | 108639000 | 516506000 | 145063000 | 354956000 | 36424000 |  | 195690000
2046 | 160224000 | 107750000 | 548216000 | 147396000 | 387992000 | 39646000 |  | 213819000
2047 | 146974000 | 99313800 | 580710000 | 149690000 | 433736000 | 50376200 |  | 242056100
2048 | 135195000 | 91836800 | 614101000 | 151951000 | 478906000 | 60114200 |  | 269510100
2049 | 124684000 | 85153800 | 648501000 | 154187000 | 523817000 | 69033200 |  | 296425100
2050 | 115290000 | 79159900 | 684016000 | 156402000 | 568726000 | 77242100 |  | 322984050
BAU
Units: g CO2e unless otherwise specified
| 2019 | 2020 | 2021 | 2022 | 2023 | 2024 | 2025 | 2026 | 2027 | 2028 | 2029 | 2030 | 2031 | 2032 | 2033 | 2034 | 2035 | 2036 | 2037 | 2038 | 2039 | 2040 | 2041 | 2042 | 2043 | 2044 | 2045 | 2046 | 2047 | 2048 | 2049 | 2050
Time (Year)
BPEiC BAU Process Emissions in CO2e[cement and other carbonates,F gases] : MostRecentRun | 0 | 0 | 0 | 0 | 0 | 0 | 0 | 0 | 0 | 0 | 0 | 0 | 0 | 0 | 0 | 0 | 0 | 0 | 0 | 0 | 0 | 0 | 0 | 0 | 0 | 0 | 0 | 0 | 0 | 0 | 0 | 0
BPEiC BAU Process Emissions in CO2e[natural gas and petroleum systems,F gases] : MostRecentRun | 0 | 0 | 0 | 0 | 0 | 0 | 0 | 0 | 0 | 0 | 0 | 0 | 0 | 0 | 0 | 0 | 0 | 0 | 0 | 0 | 0 | 0 | 0 | 0 | 0 | 0 | 0 | 0 | 0 | 0 | 0 | 0
BPEiC BAU Process Emissions in CO2e[iron and steel,F gases] : MostRecentRun | 0 | 0 | 0 | 0 | 0 | 0 | 0 | 0 | 0 | 0 | 0 | 0 | 0 | 0 | 0 | 0 | 0 | 0 | 0 | 0 | 0 | 0 | 0 | 0 | 0 | 0 | 0 | 0 | 0 | 0 | 0 | 0
BPEiC BAU Process Emissions in CO2e[chemicals,F gases] : MostRecentRun | 50570000000000 | 55500000000000 | 61670000000000 | 67830000000000 | 74000000000000 | 80170000000000 | 86330000000000 | 98670000000000 | 111000000000000 | 123300000000000 | 135700000000000 | 148000000000000 | 166500000000000 | 185000000000000 | 203500000000000 | 222000000000000 | 240500000000000 | 256500000000000 | 272600000000000 | 288600000000000 | 304600000000000 | 320700000000000 | 335500000000000 | 350300000000000 | 365100000000000 | 379900000000000 | 394700000000000 | 411900000000000 | 429200000000000 | 446500000000000 | 463700000000000 | 481000000000000
BPEiC BAU Process Emissions in CO2e[coal mining,F gases] : MostRecentRun | 0 | 0 | 0 | 0 | 0 | 0 | 0 | 0 | 0 | 0 | 0 | 0 | 0 | 0 | 0 | 0 | 0 | 0 | 0 | 0 | 0 | 0 | 0 | 0 | 0 | 0 | 0 | 0 | 0 | 0 | 0 | 0
BPEiC BAU Process Emissions in CO2e[waste management,F gases] : MostRecentRun | 0 | 0 | 0 | 0 | 0 | 0 | 0 | 0 | 0 | 0 | 0 | 0 | 0 | 0 | 0 | 0 | 0 | 0 | 0 | 0 | 0 | 0 | 0 | 0 | 0 | 0 | 0 | 0 | 0 | 0 | 0 | 0
BPEiC BAU Process Emissions in CO2e[agriculture,F gases] : MostRecentRun | 0 | 0 | 0 | 0 | 0 | 0 | 0 | 0 | 0 | 0 | 0 | 0 | 0 | 0 | 0 | 0 | 0 | 0 | 0 | 0 | 0 | 0 | 0 | 0 | 0 | 0 | 0 | 0 | 0 | 0 | 0 | 0
BPEiC BAU Process Emissions in CO2e[other industries,F gases] : MostRecentRun | 0 | 0 | 0 | 0 | 0 | 0 | 0 | 0 | 0 | 0 | 0 | 0 | 0 | 0 | 0 | 0 | 0 | 0 | 0 | 0 | 0 | 0 | 0 | 0 | 0 | 0 | 0 | 0 | 0 | 0 | 0 | 0
Total F-gas Reduction Potential (from EPS input variable indst/PERAC)
F-gas substitution | 2.1273e+14 | 2.3245e+14 | 2.4004e+14 | 2.4764e+14 | 2.5524e+14 | 2.6283e+14 | 2.7043e+14 | 2.6158e+14 | 2.5273e+14 | 2.4388e+14 | 2.3503e+14 | 2.2618e+14 | 1.8792e+14 | 1.4965e+14 | 1.1139e+14 | 7.3124e+13 | 3.486e+13 | 4.0801e+13 | 4.6742e+13 | 5.2683e+13 | 5.8624e+13 | 6.4565e+13 | 9.0961e+13 | 1.1736e+14 | 1.4375e+14 | 1.7015e+14 | 1.9655e+14 | 1.8269e+14 | 1.6884e+14 | 154987488861172 | 1.4113e+14 | 1.2728e+14
F-gas destruction | 1.5333e+13 | 1.4653e+13 | 1.6769e+13 | 1.8885e+13 | 2.1002e+13 | 2.3118e+13 | 2.5235e+13 | 2.7404e+13 | 2.9574e+13 | 3.1744e+13 | 3.3913e+13 | 3.6083e+13 | 4.3906e+13 | 5.1729e+13 | 5.9553e+13 | 6.7376e+13 | 7.5199e+13 | 7.9278e+13 | 8.3356e+13 | 8.7434e+13 | 9.1513e+13 | 9.5591e+13 | 9.2667e+13 | 8.9743e+13 | 8.6819e+13 | 8.3895e+13 | 8.0971e+13 | 8.7181e+13 | 9.339e+13 | 9.96e+13 | 1.0581e+14 | 1.1202e+14
F-gas recovery | 3.8104e+13 | 2.8372e+13 | 2.7047e+13 | 2.5722e+13 | 2.4396e+13 | 2.3071e+13 | 2.1746e+13 | 3.3454e+13 | 4.5162e+13 | 5.6871e+13 | 6.8579e+13 | 8.0287e+13 | 7.4633e+13 | 6.8979e+13 | 6.3325e+13 | 5.767e+13 | 5.2016e+13 | 4.1613e+13 | 3.121e+13 | 2.0806e+13 | 1.0403e+13 | 0 | 3.8613e+13 | 7.7226e+13 | 1.1584e+14 | 1.5445e+14 | 1.9306e+14 | 1.5559e+14 | 1.1811e+14 | 8.0637e+13 | 4.3161e+13 | 5.685e+12
F-gas equipment maintenance and retrofits | 719443972331.7533 | 830801210645.7975 | 718739414179.8859 | 606677617713.9742 | 494615821248.0626 | 382554024782.151 | 270492228316.2394 | 517465713271.9388 | 764439198227.6381 | 1.0114e+12 | 1.2584e+12 | 1.5054e+12 | 1.5626e+12 | 1.6198e+12 | 1.677e+12 | 1.7342e+12 | 1.7914e+12 | 1.7834e+12 | 1.7755e+12 | 1.7676e+12 | 1.7597e+12 | 1.7518e+12 | 2.8414e+12 | 3.9309e+12 | 5.0205e+12 | 6.1101e+12 | 7.1997e+12 | 1.3918e+13 | 2.0637e+13 | 2.7356e+13 | 3.4075e+13 | 4.0793e+13
Total (g CO2e) | 2.6689e+14 | 2.763e+14 | 2.8458e+14 | 2.9285e+14 | 3.0113e+14 | 3.094e+14 | 3.1768e+14 | 3.2296e+14 | 3.2823e+14 | 3.3351e+14 | 3.3878e+14 | 3.4406e+14 | 3.0802e+14 | 2.7198e+14 | 2.3594e+14 | 1.999e+14 | 163866257791548 | 1.6347e+14 | 1.6308e+14 | 1.6269e+14 | 1.623e+14 | 1.6191e+14 | 2.2508e+14 | 2.8826e+14 | 3.5143e+14 | 4.1461e+14 | 4.7778e+14 | 4.3938e+14 | 4.0098e+14 | 3.6258e+14 | 3.2418e+14 | 285779595832906
Total (tons CO2e) | 266889215.5436 | 276304152.9484 | 284579246.9528 | 292854340.9573 | 301129434.9617 | 309404528.9661 | 317679622.9705 | 322955527.8006 | 328231432.6307 | 333507337.4608 | 338783242.2908 | 344059147.1209 | 308020569.255 | 271981991.3892 | 235943413.5233 | 199904835.6574 | 163866257.7915 | 163474554.5113 | 163082851.2311 | 162691147.9508 | 162299444.6706 | 161907741.3903 | 225082477.5946 | 288257213.7989 | 351431950.0031 | 414606686.2074 | 477781422.4116 | 439381057.0959 | 400980691.7801 | 362580326.4644 | 324179961.1487 | 285779595.8329
Lower bound target check | ok | ok | ok | ok | ok | ok | ok | ok | ok | ok | ok | ok | ok | ok | ok | ok | ok | ok | ok | ok | ok | ok | ok | ok | ok | ok | ok | ok | ok | ok | ok | ok
Average target reduction check | ok | ok | ok | ok | ok | ok | ok | ok | ok | ok | ok | ok | ok | ok | ok | ok | ok | ok | ok | ok | ok | ok | ok | ok | ok | ok | ok | ok | ok | ok | ok | update
Policy Scenario
Units: g CO2e
Time (Year) | 2019 | 2020 | 2021 | 2022 | 2023 | 2024 | 2025 | 2026 | 2027 | 2028 | 2029 | 2030 | 2031 | 2032 | 2033 | 2034 | 2035 | 2036 | 2037 | 2038 | 2039 | 2040 | 2041 | 2042 | 2043 | 2044 | 2045 | 2046 | 2047 | 2048 | 2049 | 2050
Process Emissions in CO2e[cement and other carbonates,F gases] : MostRecentRun | 0 | 0 | 0 | 0 | 0 | 0 | 0 | 0 | 0 | 0 | 0 | 0 | 0 | 0 | 0 | 0 | 0 | 0 | 0 | 0 | 0 | 0 | 0 | 0 | 0 | 0 | 0 | 0 | 0 | 0 | 0 | 0
Process Emissions in CO2e[natural gas and petroleum systems,F gases] : MostRecentRun | 0 | 0 | 0 | 0 | 0 | 0 | 0 | 0 | 0 | 0 | 0 | 0 | 0 | 0 | 0 | 0 | 0 | 0 | 0 | 0 | 0 | 0 | 0 | 0 | 0 | 0 | 0 | 0 | 0 | 0 | 0 | 0
Process Emissions in CO2e[iron and steel,F gases] : MostRecentRun | 0 | 0 | 0 | 0 | 0 | 0 | 0 | 0 | 0 | 0 | 0 | 0 | 0 | 0 | 0 | 0 | 0 | 0 | 0 | 0 | 0 | 0 | 0 | 0 | 0 | 0 | 0 | 0 | 0 | 0 | 0 | 0
Process Emissions in CO2e[chemicals,F gases] : MostRecentRun | 50570000000000 | 50943100000000 | 59138300000000 | 66437700000000 | 73240500000000 | 79755300000000 | 86107900000000 | 98539700000000 | 110917000000000 | 121596000000000 | 131536000000000 | 139921000000000 | 153767000000000 | 165008000000000 | 175515000000000 | 185229000000000 | 142740000000000 | 153099000000000 | 165329000000000 | 178566000000000 | 192394000000000 | 206953000000000 | 186681000000000 | 168585000000000 | 150710000000000 | 133176000000000 | 198576000000000 | 172229000000000 | 239209000000000 | 125775000000000 | 145485000000000 | 193294000000000
Process Emissions in CO2e[coal mining,F gases] : MostRecentRun | 0 | 0 | 0 | 0 | 0 | 0 | 0 | 0 | 0 | 0 | 0 | 0 | 0 | 0 | 0 | 0 | 0 | 0 | 0 | 0 | 0 | 0 | 0 | 0 | 0 | 0 | 0 | 0 | 0 | 0 | 0 | 0
Process Emissions in CO2e[waste management,F gases] : MostRecentRun | 0 | 0 | 0 | 0 | 0 | 0 | 0 | 0 | 0 | 0 | 0 | 0 | 0 | 0 | 0 | 0 | 0 | 0 | 0 | 0 | 0 | 0 | 0 | 0 | 0 | 0 | 0 | 0 | 0 | 0 | 0 | 0
Process Emissions in CO2e[agriculture,F gases] : MostRecentRun | 0 | 0 | 0 | 0 | 0 | 0 | 0 | 0 | 0 | 0 | 0 | 0 | 0 | 0 | 0 | 0 | 0 | 0 | 0 | 0 | 0 | 0 | 0 | 0 | 0 | 0 | 0 | 0 | 0 | 0 | 0 | 0
Process Emissions in CO2e[other industries,F gases] : MostRecentRun | 0 | 0 | 0 | 0 | 0 | 0 | 0 | 0 | 0 | 0 | 0 | 0 | 0 | 0 | 0 | 0 | 0 | 0 | 0 | 0 | 0 | 0 | 0 | 0 | 0 | 0 | 0 | 0 | 0 | 0 | 0 | 0
% Below BAU | 0% | 8.211% | 4.105% | 2.053% | 1.026% | 0.5173% | 0.2573% | 0.1321% | 0.07477% | 1.382% | 3.069% | 5.459% | 7.647% | 10.81% | 13.75% | 16.56% | 40.65% | 40.31% | 39.35% | 38.13% | 36.84% | 35.47% | 44.36% | 51.87% | 58.72% | 64.94% | 49.69% | 58.19% | 44.27% | 71.83% | 68.63% | 59.81%
Calculations
Units: tons CO2e unless otherwise specified
| 2019 | 2020 | 2021 | 2022 | 2023 | 2024 | 2025 | 2026 | 2027 | 2028 | 2029 | 2030 | 2031 | 2032 | 2033 | 2034 | 2035 | 2036 | 2037 | 2038 | 2039 | 2040 | 2041 | 2042 | 2043 | 2044 | 2045 | 2046 | 2047 | 2048 | 2049 | 2050
F-gas substitution | 212733170.3278 | 232448643.2068 | 240044572.4769 | 247640501.7471 | 255236431.0173 | 262832360.2875 | 270428289.5577 | 261579357.1092 | 252730424.6608 | 243881492.2123 | 235032559.7639 | 226183627.3154 | 187918823.8099 | 149654020.3044 | 111389216.7988 | 73124413.2933 | 34859609.7878 | 40800644.3957 | 46741679.0037 | 52682713.6116 | 58623748.2196 | 64564782.8276 | 90961084.5036 | 117357386.1796 | 143753687.8556 | 170149989.5316 | 196546291.2076 | 182693357.0921 | 168840422.9766 | 154987488.8612 | 141134554.7457 | 127281620.6302
F-gas destruction | 15332932.8273 | 14652580.1684 | 16769022.3504 | 18885464.5325 | 21001906.7146 | 23118348.8966 | 25234791.0787 | 27404439.5717 | 29574088.0647 | 31743736.5577 | 33913385.0507 | 36083033.5437 | 43906246.7583 | 51729459.973 | 59552673.1876 | 67375886.4022 | 75199099.6169 | 79277517.4878 | 83355935.3588 | 87434353.2298 | 91512771.1008 | 95591188.9718 | 92667139.7774 | 89743090.583 | 86819041.3885 | 83894992.1941 | 80970942.9997 | 87180707.728 | 93390472.4562 | 99600237.1845 | 105810001.9128 | 112019766.641
F-gas recovery | 38103668.4162 | 28372128.3626 | 27046912.7113 | 25721697.0599 | 24396481.4086 | 23071265.7572 | 21746050.1059 | 33454265.4064 | 45162480.707 | 56870696.0076 | 68578911.3081 | 80287126.6087 | 74632938.8477 | 68978751.0868 | 63324563.3258 | 57670375.5649 | 52016187.804 | 41612950.2432 | 31209712.6824 | 20806475.1216 | 10403237.5608 | 0 | 38612894.4013 | 77225788.8027 | 115838683.204 | 154451577.6054 | 193064472.0067 | 155588568.5399 | 118112665.073 | 80636761.6061 | 43160858.1393 | 5684954.6724
F-gas equipment maintenance and retrofits | 719443.9723 | 830801.2106 | 718739.4142 | 606677.6177 | 494615.8212 | 382554.0248 | 270492.2283 | 517465.7133 | 764439.1982 | 1011412.6832 | 1258386.1681 | 1505359.6531 | 1562559.8391 | 1619760.0251 | 1676960.211 | 1734160.397 | 1791360.583 | 1783442.3846 | 1775524.1862 | 1767605.9878 | 1759687.7894 | 1751769.591 | 2841358.9123 | 3930948.2337 | 5020537.555 | 6110126.8763 | 7199716.1977 | 13918423.736 | 20637131.2743 | 27355838.8126 | 34074546.3509 | 40793253.8892
Total | 266889215.5436 | 276304152.9484 | 284579246.9528 | 292854340.9573 | 301129434.9617 | 309404528.9661 | 317679622.9705 | 322955527.8006 | 328231432.6307 | 333507337.4608 | 338783242.2908 | 344059147.1209 | 308020569.255 | 271981991.3892 | 235943413.5233 | 199904835.6574 | 163866257.7915 | 163474554.5113 | 163082851.2311 | 162691147.9508 | 162299444.6706 | 161907741.3903 | 225082477.5946 | 288257213.7989 | 351431950.0031 | 414606686.2074 | 477781422.4116 | 439381057.0959 | 400980691.7801 | 362580326.4644 | 324179961.1487 | 285779595.8329
Lower bound target reduction | -771500 | 89600 | 75300 | 65500 | 57900 | 51500 | 45900 | 40900 | 36400 | 32500 | 29000 | 26000 | 23000 | 1462000 | 2935000 | 4453000 | 6020000 | 7607000 | 10643000 | 13546000 | 16343000 | 19105000 | 21763000 | 25740000 | 29484000 | 33036000 | 36424000 | 39646000 | 50376200 | 60114200 | 69033200 | 77242100
Share of total potential |  | 0.03243% | 0.02646% | 0.02237% | 0.01923% | 0.01664% | 0.01445% | 0.01266% | 0.01109% | 0.009745% | 0.00856% | 0.007557% | 0.007467% | 0.5375% | 1.244% | 2.228% | 3.674% | 4.653% | 6.526% | 8.326% | 10.07% | 11.8% | 9.669% | 8.93% | 8.39% | 7.968% | 7.624% | 9.023% | 12.56% | 16.58% | 21.29% | 27.03%
Average target reduction | -779850 | 90600 | 76100 | 66250 | 58550 | 52050 | 46450 | 41450 | 36700 | 1663750 | 4173500 | 8151000 | 12907000 | 20276000 | 28354500 | 37192000 | 46833000 | 57108500 | 69874000 | 83167500 | 96943000 | 111354000 | 126086000 | 143011000 | 160191500 | 177723000 | 195690000 | 213819000 | 242056100 | 269510100 | 296425100 | 322984050
Share of total potential |  | 0.03279% | 0.02674% | 0.02262% | 0.01944% | 0.01682% | 0.01462% | 0.01283% | 0.01118% | 0.4989% | 1.232% | 2.369% | 4.19% | 7.455% | 12.02% | 18.6% | 28.58% | 34.93% | 42.85% | 51.12% | 59.73% | 68.78% | 56.02% | 49.61% | 45.58% | 42.87% | 40.96% | 48.66% | 60.37% | 74.33% | 91.44% | 113%
Share of policy levers required
F-gas substitution | [9 empty] | 0.6822% | 1.776% | 3.604% | 6.868% | 13.55% | 25.46% | 50.86% | 100% | 100% | 100% | 100% | 100% | 100% | 100% | 100% | 100% | 100% | 99.56% | 100% | 100% | 100% | 100% | 100%
F-gas destruction | [9 empty] | 0% | 0% | 0% | 0% | 0% | 0% | 0% | 84.08% | 79.43% | 72.25% | 65.13% | 58.13% | 51.05% | 62.1% | 71.41% | 81.07% | 90.97% | 0% | 64.3% | 21.6% | 100% | 100% | 100%
F-gas recovery | [9 empty] | 0% | 0% | 0% | 0% | 0% | 0% | 0% | 0% | 0% | 0% | 0% | 0% | 0% | 0% | 0% | 0% | 0% | 0% | 0% | 0% | 81.49% | 100% | 100%
F-gas equipment maintenance and retrofits | [9 empty] | 0% | 0% | 0% | 0% | 0% | 0% | 0% | 0% | 0% | 0% | 0% | 0% | 0% | 0% | 0% | 0% | 0% | 0% | 0% | 0% | 0% | 81.45% | 100%
EPS Settings
F-gas substitution
Units: % of potential achieved; max potential = 56%
Max potential share | 100%
2027 | 2028 | 2029 | 2030 | 2031 | 2032 | 2033 | 2034 | 2035 | 2036 | 2037 | 2038 | 2039 | 2040 | 2041 | 2042 | 2043 | 2044 | 2045 | 2046 | 2047 | 2048 | 2049 | 2050
0 | 0.6822% | 1.776% | 3.604% | 6.868% | 13.55% | 25.46% | 50.86% | 100% | 100% | 100% | 100% | 100% | 100% | 100% | 100% | 100% | 100% | 99.56% | 100% | 100% | 100% | 100% | 100%
F-gas destruction
Units: % of potential achieved; max potential = 3%
Max potential share | 100%
2027 | 2028 | 2029 | 2030 | 2031 | 2032 | 2033 | 2034 | 2035 | 2036 | 2037 | 2038 | 2039 | 2040 | 2041 | 2042 | 2043 | 2044 | 2045 | 2046 | 2047 | 2048 | 2049 | 2050
0 | 0% | 0% | 0% | 0% | 0% | 0% | 0% | 84.08% | 79.43% | 72.25% | 65.13% | 58.13% | 51.05% | 62.1% | 71.41% | 81.07% | 90.97% | 0% | 64.3% | 21.6% | 100% | 100% | 100%
F-gas recovery
Units: % of potential achieved; max potential = 16%
Max potential share | 100%
2027 | 2028 | 2029 | 2030 | 2031 | 2032 | 2033 | 2034 | 2035 | 2036 | 2037 | 2038 | 2039 | 2040 | 2041 | 2042 | 2043 | 2044 | 2045 | 2046 | 2047 | 2048 | 2049 | 2050
0 | 0% | 0% | 0% | 0% | 0% | 0% | 0% | 0% | 0% | 0% | 0% | 0% | 0% | 0% | 0% | 0% | 0% | 0% | 0% | 0% | 81.49% | 100% | 100%
F-gas equipment maintenance and retrofits
Units: % of potential achieved; max potential = 7%
Max potential share | 100%
2027 | 2028 | 2029 | 2030 | 2031 | 2032 | 2033 | 2034 | 2035 | 2036 | 2037 | 2038 | 2039 | 2040 | 2041 | 2042 | 2043 | 2044 | 2045 | 2046 | 2047 | 2048 | 2049 | 2050
0 | 0% | 0% | 0% | 0% | 0% | 0% | 0% | 0% | 0% | 0% | 0% | 0% | 0% | 0% | 0% | 0% | 0% | 0% | 0% | 0% | 0% | 81.45% | 100%

## Cash Flows
Quick Links
Notes
BAU
Policy Scenario
Notes
Our modeled policy scenario does not include any policies make up for lost government revenue from fossil fuels.
This sheet simply tracks the loss in government revenue that may be made up with other policies such as a carbon price.
BAU
Units: US$
Time (Year) | 2019 | 2020 | 2021 | 2022 | 2023 | 2024 | 2025 | 2026 | 2027 | 2028 | 2029 | 2030 | 2031 | 2032 | 2033 | 2034 | 2035 | 2036 | 2037 | 2038 | 2039 | 2040 | 2041 | 2042 | 2043 | 2044 | 2045 | 2046 | 2047 | 2048 | 2049 | 2050
Macro Change in Government Revenue : MostRecentRun | 0 | 0 | 0 | 0 | 0 | 0 | 0 | 0 | 0 | 0 | 0 | 0 | 0 | 0 | 0 | 0 | 0 | 0 | 0 | 0 | 0 | 0 | 0 | 0 | 0 | 0 | 0 | 0 | 0 | 0 | 0 | 0
Policy Scenario
Units: US$
Time (Year) | 2019 | 2020 | 2021 | 2022 | 2023 | 2024 | 2025 | 2026 | 2027 | 2028 | 2029 | 2030 | 2031 | 2032 | 2033 | 2034 | 2035 | 2036 | 2037 | 2038 | 2039 | 2040 | 2041 | 2042 | 2043 | 2044 | 2045 | 2046 | 2047 | 2048 | 2049 | 2050
Macro Change in Government Revenue : MostRecentRun | 0 | 0 | 0 | 0 | 0 | -4576800 | -2779200 | -258144000 | -631864000 | -919225000 | -1242600000 | -1582740000 | -1606920000 | -1669320000 | -2088500000 | -2516540000 | -2500750000 | -2938810000 | -3188490000 | -3256310000 | -3244550000 | -3219400000 | -3173010000 | -3106600000 | -3016760000 | -2527060000 | -2901530000 | -2885400000 | -2884830000 | -1326690000 | -989228000 | -1064890000
Cumulative Total | -54747517000 | Note: This number may change based on tax rate input data that the Energy Innovation team is planning to update in the near future.

## DRC-BDRC
Year | 2015 | 2016 | 2017 | 2018 | 2019 | 2020 | 2021 | 2022 | 2023 | 2024 | 2025 | 2026 | 2027 | 2028 | 2029 | 2030 | 2031 | 2032 | 2033 | 2034 | 2035 | 2036 | 2037 | 2038 | 2039 | 2040 | 2041 | 2042 | 2043 | 2044 | 2045 | 2046 | 2047 | 2048 | 2049 | 2050
DR Capacity (MW) | 217.0493 | 217.4587 | 530.9736 | 676.8213 | 922.1885 | 915.4488 | 992.3447 | 1053.1777 | 1111.3422 | 1166.2362 | 1215.5148 | 1263.107 | 1314.2252 | 1380.7986 | 1448.2067 | 1515.1662 | 1601.4023 | 1689.16 | 1778.6324 | 1867.8721 | 1955.221 | 2039.8842 | 2123.4857 | 2210.0057 | 2296.9514 | 2383.4998 | 2469.4292 | 2550.2599 | 2621.069 | 2690.2089 | 2757.8044 | 2822.453 | 2885.1995 | 2946.7651 | 3007.0758 | 3064.9734

## DRC-PADRC
Year | 2015 | 2016 | 2017 | 2018 | 2019 | 2020 | 2021 | 2022 | 2023 | 2024 | 2025 | 2026 | 2027 | 2028 | 2029 | 2030 | 2031 | 2032 | 2033 | 2034 | 2035 | 2036 | 2037 | 2038 | 2039 | 2040 | 2041 | 2042 | 2043 | 2044 | 2045 | 2046 | 2047 | 2048 | 2049 | 2050
Potential Additional DR Capacity (MW) | 0 | 0 | 0 | 0 | 0 | 6968.3589 | 13853.0823 | 20753.8684 | 27657.3232 | 34564.0484 | 41476.3891 | 48390.4161 | 55300.9172 | 62195.9629 | 69090.1741 | 75984.8338 | 82860.217 | 89734.0785 | 96606.2253 | 103478.6048 | 110352.8752 | 117229.8311 | 124107.8489 | 130982.9482 | 137857.6216 | 144732.6926 | 151608.3824 | 158489.1709 | 165379.981 | 172272.4604 | 179166.4841 | 186063.4547 | 192962.3274 | 199862.3811 | 206763.6896 | 213667.4112

## BCRbQ
BAU Capacity Retirements (MW) | 2018 | 2019 | 2020 | 2021 | 2022 | 2023 | 2024 | 2025 | 2026 | 2027 | 2028 | 2029 | 2030 | 2031 | 2032 | 2033 | 2034 | 2035 | 2036 | 2037 | 2038 | 2039 | 2040 | 2041 | 2042 | 2043 | 2044 | 2045 | 2046 | 2047 | 2048 | 2049 | 2050
hard coal | 1989 | 1295 | 4423.2 | 4423.2 | 5114.4 | 5114.4 | 5114.4 | 5114.4 | 5114.4 | 5114.4 | 0 | 0 | 0 | 0 | 0 | 0 | 0 | 0 | 0 | 0 | 0 | 0 | 0 | 0 | 0 | 0 | 0 | 0 | 0 | 0 | 0 | 0 | 0
natural gas nonpeaker | 213.16 | 0 | 0 | 0 | 0 | 0 | 0 | 0 | 0 | 0 | 0 | 0 | 0 | 0 | 0 | 0 | 0 | 0 | 0 | 0 | 0 | 0 | 0 | 0 | 0 | 0 | 0 | 0 | 0 | 0 | 0 | 0 | 0
nuclear | 0 | 0 | 0 | 0 | 0 | 0 | 0 | 0 | 0 | 0 | 0 | 0 | 0 | 0 | 0 | 0 | 0 | 0 | 0 | 0 | 0 | 0 | 0 | 0 | 0 | 0 | 0 | 0 | 0 | 0 | 0 | 0 | 0
hydro | 0 | 0 | 0 | 0 | 0 | 0 | 0 | 0 | 0 | 0 | 0 | 0 | 0 | 0 | 0 | 0 | 0 | 0 | 0 | 0 | 0 | 0 | 0 | 0 | 0 | 0 | 0 | 0 | 0 | 0 | 0 | 0 | 0
onshore wind | 0 | 0 | 0 | 0 | 0 | 0 | 0 | 0 | 0 | 0 | 0 | 0 | 0 | 0 | 0 | 0 | 0 | 0 | 0 | 0 | 0 | 0 | 0 | 0 | 0 | 0 | 0 | 0 | 0 | 0 | 0 | 0 | 0
solar pv | 0 | 0 | 0 | 0 | 0 | 0 | 0 | 0 | 0 | 0 | 0 | 0 | 0 | 0 | 0 | 0 | 0 | 0 | 0 | 0 | 0 | 0 | 0 | 0 | 0 | 0 | 0 | 0 | 0 | 0 | 0 | 0 | 0
solar thermal | 0 | 0 | 0 | 0 | 0 | 0 | 0 | 0 | 0 | 0 | 0 | 0 | 0 | 0 | 0 | 0 | 0 | 0 | 0 | 0 | 0 | 0 | 0 | 0 | 0 | 0 | 0 | 0 | 0 | 0 | 0 | 0 | 0
biomass | 0 | 0 | 0 | 0 | 0 | 0 | 0 | 0 | 0 | 0 | 0 | 0 | 0 | 0 | 0 | 0 | 0 | 0 | 0 | 0 | 0 | 0 | 0 | 0 | 0 | 0 | 0 | 0 | 0 | 0 | 0 | 0 | 0
geothermal | 0 | 0 | 0 | 0 | 0 | 0 | 0 | 0 | 0 | 0 | 0 | 0 | 0 | 0 | 0 | 0 | 0 | 0 | 0 | 0 | 0 | 0 | 0 | 0 | 0 | 0 | 0 | 0 | 0 | 0 | 0 | 0 | 0
petroleum | 200 | 127.92 | 0 | 0 | 0 | 0 | 0 | 0 | 0 | 0 | 0 | 0 | 0 | 0 | 0 | 0 | 0 | 0 | 0 | 0 | 0 | 0 | 0 | 0 | 0 | 0 | 0 | 0 | 0 | 0 | 0 | 0 | 0
natural gas peaker | 0 | 0 | 0 | 0 | 0 | 0 | 0 | 0 | 0 | 0 | 0 | 0 | 0 | 0 | 0 | 0 | 0 | 0 | 0 | 0 | 0 | 0 | 0 | 0 | 0 | 0 | 0 | 0 | 0 | 0 | 0 | 0 | 0
lignite | 0 | 100 | 120 | 120 | 120 | 0 | 0 | 0 | 0 | 0 | 0 | 0 | 0 | 0 | 0 | 0 | 0 | 0 | 0 | 0 | 0 | 0 | 0 | 0 | 0 | 0 | 0 | 0 | 0 | 0 | 0 | 0 | 0
offshore wind | 0 | 0 | 0 | 0 | 0 | 0 | 0 | 0 | 0 | 0 | 0 | 0 | 0 | 0 | 0 | 0 | 0 | 0 | 0 | 0 | 0 | 0 | 0 | 0 | 0 | 0 | 0 | 0 | 0 | 0 | 0 | 0 | 0
crude oil | 0 | 0 | 0 | 0 | 0 | 0 | 0 | 0 | 0 | 0 | 0 | 0 | 0 | 0 | 0 | 0 | 0 | 0 | 0 | 0 | 0 | 0 | 0 | 0 | 0 | 0 | 0 | 0 | 0 | 0 | 0 | 0 | 0
heavy or residual fuel oil | 0 | 0 | 0 | 0 | 0 | 0 | 0 | 0 | 0 | 0 | 0 | 0 | 0 | 0 | 0 | 0 | 0 | 0 | 0 | 0 | 0 | 0 | 0 | 0 | 0 | 0 | 0 | 0 | 0 | 0 | 0 | 0 | 0
municipal solid waste | 0 | 0 | 0 | 0 | 0 | 0 | 0 | 0 | 0 | 0 | 0 | 0 | 0 | 0 | 0 | 0 | 0 | 0 | 0 | 0 | 0 | 0 | 0 | 0 | 0 | 0 | 0 | 0 | 0 | 0 | 0 | 0 | 0

## PERAC-fgassubstitution
Policy: | F-gas substitution | Unit: g CO2e
Lower Bound | Upper Bound | 2015 | 2016 | 2017 | 2018 | 2019 | 2020 | 2021 | 2022 | 2023 | 2024 | 2025 | 2026 | 2027 | 2028 | 2029 | 2030 | 2031 | 2032 | 2033 | 2034 | 2035 | 2036 | 2037 | 2038 | 2039 | 2040 | 2041 | 2042 | 2043 | 2044 | 2045 | 2046 | 2047 | 2048 | 2049 | 2050
-1150 | -1100 | 0 | 0 | 0 | 0 | 0 | 0 | 0 | 0 | 0 | 0 | 0 | 0 | 0 | 0 | 0 | 0 | 0 | 0 | 0 | 0 | 0 | 0 | 0 | 0 | 0 | 0 | 0 | 0 | 0 | 0 | 0 | 0 | 0 | 0 | 0 | 0
-1100 | -1050 | 0 | 0 | 0 | 0 | 0 | 0 | 0 | 0 | 0 | 0 | 0 | 0 | 0 | 0 | 0 | 0 | 0 | 0 | 0 | 0 | 0 | 0 | 0 | 0 | 0 | 0 | 0 | 0 | 0 | 0 | 0 | 0 | 0 | 0 | 0 | 0
-1050 | -1000 | 0 | 0 | 0 | 0 | 0 | 0 | 0 | 0 | 0 | 0 | 0 | 0 | 0 | 0 | 0 | 0 | 0 | 0 | 0 | 0 | 0 | 0 | 0 | 0 | 0 | 0 | 0 | 0 | 0 | 0 | 0 | 0 | 0 | 0 | 0 | 0
-1000 | -950 | 0 | 0 | 0 | 0 | 0 | 0 | 0 | 0 | 0 | 0 | 0 | 0 | 0 | 0 | 0 | 0 | 0 | 0 | 0 | 0 | 0 | 0 | 0 | 0 | 0 | 0 | 0 | 0 | 0 | 0 | 0 | 0 | 0 | 0 | 0 | 0
-950 | -900 | 0 | 0 | 0 | 0 | 0 | 0 | 0 | 0 | 0 | 0 | 0 | 0 | 0 | 0 | 0 | 0 | 0 | 0 | 0 | 0 | 0 | 0 | 0 | 0 | 0 | 0 | 0 | 0 | 0 | 0 | 0 | 0 | 0 | 0 | 0 | 0
-900 | -850 | 0 | 0 | 0 | 0 | 0 | 0 | 0 | 0 | 0 | 0 | 0 | 0 | 0 | 0 | 0 | 0 | 0 | 0 | 0 | 0 | 0 | 0 | 0 | 0 | 0 | 0 | 0 | 0 | 0 | 0 | 0 | 0 | 0 | 0 | 0 | 0
-850 | -800 | 0 | 0 | 0 | 0 | 0 | 0 | 0 | 0 | 0 | 0 | 0 | 0 | 0 | 0 | 0 | 0 | 0 | 0 | 0 | 0 | 0 | 0 | 0 | 0 | 0 | 0 | 0 | 0 | 0 | 0 | 0 | 0 | 0 | 0 | 0 | 0
-800 | -750 | 0 | 0 | 0 | 0 | 0 | 0 | 0 | 0 | 0 | 0 | 0 | 0 | 0 | 0 | 0 | 0 | 0 | 0 | 0 | 0 | 0 | 0 | 0 | 0 | 0 | 0 | 0 | 0 | 0 | 0 | 0 | 0 | 0 | 0 | 0 | 0
-750 | -700 | 0 | 0 | 0 | 0 | 0 | 0 | 0 | 0 | 0 | 0 | 0 | 0 | 0 | 0 | 0 | 0 | 0 | 0 | 0 | 0 | 0 | 0 | 0 | 0 | 0 | 0 | 0 | 0 | 0 | 0 | 0 | 0 | 0 | 0 | 0 | 0
-700 | -650 | 0 | 0 | 0 | 0 | 0 | 0 | 0 | 0 | 0 | 0 | 0 | 0 | 0 | 0 | 0 | 0 | 0 | 0 | 0 | 0 | 0 | 0 | 0 | 0 | 0 | 0 | 0 | 0 | 0 | 0 | 0 | 0 | 0 | 0 | 0 | 0
-650 | -600 | 0 | 0 | 0 | 0 | 0 | 0 | 0 | 0 | 0 | 0 | 0 | 0 | 0 | 0 | 0 | 0 | 0 | 0 | 0 | 0 | 0 | 0 | 0 | 0 | 0 | 0 | 0 | 0 | 0 | 0 | 0 | 0 | 0 | 0 | 0 | 0
-600 | -550 | 0 | 0 | 0 | 0 | 0 | 0 | 0 | 0 | 0 | 0 | 0 | 0 | 0 | 0 | 0 | 0 | 0 | 0 | 0 | 0 | 0 | 0 | 0 | 0 | 0 | 0 | 0 | 0 | 0 | 0 | 0 | 0 | 0 | 0 | 0 | 0
-550 | -500 | 0 | 0 | 0 | 0 | 0 | 0 | 0 | 0 | 0 | 0 | 0 | 0 | 0 | 0 | 0 | 0 | 0 | 0 | 0 | 0 | 0 | 0 | 0 | 0 | 0 | 0 | 0 | 0 | 0 | 0 | 0 | 0 | 0 | 0 | 0 | 0
-500 | -450 | 0 | 0 | 0 | 0 | 0 | 0 | 0 | 0 | 0 | 0 | 0 | 0 | 0 | 0 | 0 | 0 | 0 | 0 | 0 | 0 | 0 | 0 | 0 | 0 | 0 | 0 | 0 | 0 | 0 | 0 | 0 | 0 | 0 | 0 | 0 | 0
-450 | -400 | 0 | 0 | 0 | 0 | 0 | 0 | 0 | 0 | 0 | 0 | 0 | 0 | 0 | 0 | 0 | 0 | 0 | 0 | 0 | 0 | 0 | 0 | 0 | 0 | 0 | 0 | 0 | 0 | 0 | 0 | 0 | 0 | 0 | 0 | 0 | 0
-400 | -350 | 0 | 0 | 0 | 0 | 0 | 0 | 0 | 0 | 0 | 0 | 0 | 0 | 0 | 0 | 0 | 0 | 0 | 0 | 0 | 0 | 0 | 0 | 0 | 0 | 0 | 0 | 0 | 0 | 0 | 0 | 0 | 0 | 0 | 0 | 0 | 0
-350 | -300 | 0 | 0 | 0 | 0 | 0 | 0 | 0 | 0 | 0 | 0 | 0 | 0 | 0 | 0 | 0 | 0 | 0 | 0 | 0 | 0 | 0 | 0 | 0 | 0 | 0 | 0 | 0 | 0 | 0 | 0 | 0 | 0 | 0 | 0 | 0 | 0
-300 | -250 | 0 | 0 | 0 | 0 | 0 | 0 | 0 | 0 | 0 | 0 | 0 | 0 | 0 | 0 | 0 | 0 | 0 | 0 | 0 | 0 | 0 | 0 | 0 | 0 | 0 | 0 | 0 | 0 | 0 | 0 | 0 | 0 | 0 | 0 | 0 | 0
-250 | -200 | 0 | 0 | 0 | 0 | 0 | 0 | 0 | 0 | 0 | 0 | 0 | 0 | 0 | 0 | 0 | 0 | 0 | 0 | 0 | 0 | 0 | 0 | 0 | 0 | 0 | 0 | 0 | 0 | 0 | 0 | 0 | 0 | 0 | 0 | 0 | 0
-200 | -150 | 0 | 0 | 0 | 0 | 0 | 0 | 0 | 0 | 0 | 0 | 0 | 0 | 0 | 0 | 0 | 0 | 0 | 0 | 0 | 0 | 0 | 0 | 0 | 0 | 0 | 0 | 0 | 0 | 0 | 0 | 0 | 0 | 0 | 0 | 0 | 0
-150 | -100 | 0 | 0 | 0 | 0 | 0 | 0 | 0 | 0 | 0 | 0 | 0 | 0 | 0 | 0 | 0 | 0 | 0 | 0 | 0 | 0 | 0 | 0 | 0 | 0 | 0 | 0 | 0 | 0 | 0 | 0 | 0 | 0 | 0 | 0 | 0 | 0
-100 | -90 | 0 | 0 | 0 | 0 | 0 | 0 | 47041635572.374 | 94083271144.748 | 141124906717.1219 | 188166542289.4959 | 235208177861.8699 | 188166542289.4959 | 141124906717.1219 | 94083271144.748 | 47041635572.374 | 0 | 0 | 0 | 0 | 0 | 0 | 0 | 0 | 0 | 0 | 0 | 0 | 0 | 0 | 0 | 0 | 0 | 0 | 0 | 0 | 0
-90 | -80 | 0 | 0 | 0 | 0 | 0 | 0 | 0 | 0 | 0 | 0 | 0 | 0 | 0 | 0 | 0 | 0 | 0 | 0 | 0 | 0 | 0 | 0 | 0 | 0 | 0 | 0 | 0 | 0 | 0 | 0 | 0 | 0 | 0 | 0 | 0 | 0
-80 | -70 | 0 | 0 | 0 | 0 | 0 | 0 | 0 | 0 | 0 | 0 | 0 | 0 | 0 | 0 | 0 | 0 | 0 | 0 | 0 | 0 | 0 | 0 | 0 | 0 | 0 | 0 | 0 | 0 | 0 | 0 | 0 | 0 | 0 | 0 | 0 | 0
-70 | -60 | 0 | 0 | 0 | 0 | 0 | 0 | 0 | 0 | 0 | 0 | 0 | 0 | 0 | 0 | 0 | 0 | 0 | 0 | 0 | 0 | 0 | 0 | 0 | 0 | 0 | 0 | 0 | 0 | 0 | 0 | 0 | 0 | 0 | 0 | 0 | 0
-60 | -50 | 0 | 0 | 0 | 0 | 0 | 0 | 0 | 0 | 0 | 0 | 0 | 0 | 0 | 0 | 0 | 0 | 0 | 0 | 0 | 0 | 0 | 0 | 0 | 0 | 0 | 0 | 0 | 0 | 0 | 0 | 0 | 0 | 0 | 0 | 0 | 0
-50 | -40 | 0 | 0 | 0 | 0 | 0 | 0 | 0 | 0 | 0 | 0 | 0 | 0 | 0 | 0 | 0 | 0 | 0 | 0 | 0 | 0 | 0 | 0 | 0 | 0 | 0 | 0 | 0 | 0 | 0 | 0 | 0 | 0 | 0 | 0 | 0 | 0
-40 | -30 | 0 | 0 | 0 | 0 | 0 | 0 | 0 | 0 | 0 | 0 | 0 | 0 | 0 | 0 | 0 | 0 | 0 | 0 | 0 | 0 | 0 | 0 | 0 | 0 | 0 | 0 | 0 | 0 | 0 | 0 | 0 | 0 | 0 | 0 | 0 | 0
-30 | -20 | 0 | 48414348564.6425 | 96828697129.2851 | 145243045693.9276 | 193657394258.5702 | 242071742823.2127 | 193657394258.5702 | 145243045693.9276 | 96828697129.2851 | 48414348564.6425 | 0 | 0 | 0 | 0 | 0 | 0 | 0 | 0 | 0 | 0 | 0 | 0 | 0 | 0 | 0 | 0 | 0 | 0 | 0 | 0 | 0 | 0 | 0 | 0 | 0 | 0
-20 | -10 | 0 | 0 | 0 | 0 | 0 | 0 | 26185927152.953 | 52371854305.9061 | 78557781458.8591 | 104743708611.8121 | 130929635764.7652 | 104743708612.3046 | 78557781459.844 | 52371854307.3834 | 26185927154.9228 | 2.4622 | 1.9698 | 1.4773 | 0.98488 | 0.49244 | 0 | 0 | 0 | 0 | 0 | 0 | 0 | 0 | 0 | 0 | 0 | 78858852196.3259 | 157717704392.6518 | 236576556588.9777 | 315435408785.3035 | 394294260981.6294
-10 | 0 | 204461318878.0921 | 260585436896.2661 | 316709554914.44 | 372833672932.614 | 428957790950.7879 | 485081908968.962 | 388065527175.6139 | 291049145382.2658 | 194032763588.9177 | 97016381795.5696 | 2.2216 | 32546862868.4219 | 65093725734.6223 | 97640588600.8227 | 130187451467.023 | 162734314333.2234 | 130187451466.5787 | 97640588599.9341 | 65093725733.2894 | 32546862866.6447 | 0 | 0 | 0 | 0 | 0 | 0 | 7.1805e+12 | 1.4361e+13 | 2.1541e+13 | 2.8722e+13 | 3.5902e+13 | 2.9348e+13 | 2.2793e+13 | 1.6238e+13 | 9.683e+12 | 3.1281e+12
0 | 0 | 0 | 0 | 0 | 0 | 0 | 0 | 45379549524.4545 | 90759099048.909 | 136138648573.3634 | 181518198097.8179 | 226897747622.2724 | 533606879068.7118 | 840316010515.1511 | 1.147e+12 | 1.4537e+12 | 1.7604e+12 | 4.8318e+12 | 7.9031e+12 | 1.0974e+13 | 1.4046e+13 | 1.7117e+13 | 1.3695e+13 | 1.0273e+13 | 6.8503e+12 | 3.4281e+12 | 5787875139.525 | 2.8637e+12 | 5.7216e+12 | 8.5794e+12 | 1.1437e+13 | 1.4295e+13 | 1.1436e+13 | 8.5771e+12 | 5.7181e+12 | 2.859e+12 | 4.3587
0.1 | 10 | 6.3151e+13 | 7.6985e+13 | 9.0819e+13 | 1.0465e+14 | 1.1849e+14 | 1.3232e+14 | 1.4173e+14 | 1.5113e+14 | 1.6054e+14 | 1.6994e+14 | 1.7934e+14 | 1.845e+14 | 1.8966e+14 | 1.9482e+14 | 1.9998e+14 | 2.0513e+14 | 1.6679e+14 | 1.2845e+14 | 9.0102e+13 | 5.1759e+13 | 1.3415e+13 | 1.8864e+13 | 2.4313e+13 | 2.9762e+13 | 3.5212e+13 | 4.0661e+13 | 5.0897e+13 | 6.1132e+13 | 7.1368e+13 | 8.1604e+13 | 9.184e+13 | 8.9077e+13 | 8.6313e+13 | 8.355e+13 | 8.0787e+13 | 7.8024e+13
10 | 20 | 4.8954e+13 | 3.9329e+13 | 2.9703e+13 | 2.0077e+13 | 1.0452e+13 | 826373428045.328 | 2.2403e+12 | 3.6542e+12 | 5.0682e+12 | 6.4821e+12 | 7.896e+12 | 9.8114e+12 | 1.1727e+13 | 1.3642e+13 | 1.5557e+13 | 1.7473e+13 | 1.3978e+13 | 1.0484e+13 | 6.9891e+12 | 3.4945e+12 | 0 | 17442517832.1562 | 34885035664.3125 | 52327553496.4687 | 69770071328.625 | 87212589160.7812 | 3.1715e+12 | 6.2559e+12 | 9.3402e+12 | 1.2425e+13 | 1.5509e+13 | 1.8979e+13 | 2.245e+13 | 2.592e+13 | 2.9391e+13 | 3.2861e+13
20 | 30 | 1.7835e+13 | 2.9211e+13 | 4.0587e+13 | 5.1963e+13 | 6.3338e+13 | 7.4714e+13 | 5.9771e+13 | 4.4829e+13 | 2.9886e+13 | 1.4943e+13 | 0 | 0.49244 | 0.98488 | 1.4773 | 1.9698 | 2.4622 | 292396680279.3021 | 584793360556.1421 | 877190040832.9819 | 1.1696e+12 | 1.462e+12 | 4.9813e+12 | 8.5006e+12 | 1.202e+13 | 1.5539e+13 | 1.9058e+13 | 1.8213e+13 | 1.7368e+13 | 1.6523e+13 | 1.5678e+13 | 1.4833e+13 | 1.1934e+13 | 9.0347e+12 | 6.1356e+12 | 3.2364e+12 | 337307387443.646
30 | 40 | 2.403e+12 | 6.3645e+12 | 1.0326e+13 | 1.4288e+13 | 1.8249e+13 | 2.2211e+13 | 3.3979e+13 | 4.5748e+13 | 5.7516e+13 | 6.9285e+13 | 8.1053e+13 | 6.4843e+13 | 4.8632e+13 | 3.2421e+13 | 1.6211e+13 | 0 | 0 | 0 | 0 | 0 | 0 | 78793953843.1549 | 157587907686.3098 | 236381861529.4647 | 315175815372.6196 | 393969769215.7745 | 4.8247e+12 | 9.2554e+12 | 1.3686e+13 | 1.8117e+13 | 2.2547e+13 | 1.8086e+13 | 1.3624e+13 | 9.162e+12 | 4.7003e+12 | 238453265011.8095
40 | 50 | 0 | 0 | 0 | 0 | 0 | 0 | 0 | 0 | 0 | 0 | 0 | 0 | 0 | 0 | 0 | 0 | 0 | 0 | 0 | 0 | 0 | 0 | 0 | 0 | 0 | 0 | 0.83263 | 1.6653 | 2.4979 | 3.3305 | 4.1632 | 1.1523e+12 | 2.3045e+12 | 3.4568e+12 | 4.609e+12 | 5.7613e+12
50 | 60 | 0 | 0 | 0 | 0 | 0 | 0 | 0 | 0 | 0 | 0 | 0 | 0 | 0 | 0 | 0 | 0 | 0 | 0 | 0 | 0 | 0 | 0 | 0 | 0 | 0 | 0 | 0 | 0 | 0 | 0 | 0 | 0 | 0 | 0 | 0 | 0
60 | 70 | 0 | 0 | 0 | 0 | 0 | 0 | 0 | 0 | 0 | 0 | 0 | 0 | 0 | 0 | 0 | 0 | 0 | 0 | 0 | 0 | 0 | 0 | 0 | 0 | 0 | 0 | 0 | 0 | 0 | 0 | 0 | 0 | 0 | 0 | 0 | 0
70 | 80 | 0 | 0 | 0 | 0 | 0 | 0 | 0 | 0 | 0 | 0 | 0 | 0 | 0 | 0 | 0 | 0 | 0 | 0 | 0 | 0 | 0 | 0 | 0 | 0 | 0 | 0 | 0 | 0 | 0 | 0 | 0 | 0 | 0 | 0 | 0 | 0
80 | 90 | 0 | 0 | 0 | 0 | 0 | 0 | 0 | 0 | 0 | 0 | 0 | 0 | 0 | 0 | 0 | 0 | 0 | 0 | 0 | 0 | 0 | 0 | 0 | 0 | 0 | 0 | 0 | 0 | 0 | 0 | 0 | 0 | 0 | 0 | 0 | 0
90 | 100 | 0 | 0 | 0 | 0 | 0 | 0 | 0 | 0 | 0 | 0 | 0 | 0 | 0 | 0 | 0 | 0 | 14259057725.6463 | 28518115451.2926 | 42777173176.9389 | 57036230902.5853 | 71295288628.2316 | 57036230902.5853 | 42777173176.9389 | 28518115451.2926 | 14259057725.6463 | 0 | 0 | 0 | 0 | 0 | 0 | 0 | 0 | 0 | 0 | 0
100 | 150 | 0 | 11042386082.6319 | 22084772165.2639 | 33127158247.8958 | 44169544330.5278 | 55211930413.1597 | 54479782335.0042 | 53747634256.8488 | 53015486178.6934 | 52283338100.5379 | 51551190022.3825 | 41240952017.906 | 30930714013.4295 | 20620476008.953 | 10310238004.4765 | 0 | 0 | 0 | 0 | 0 | 0 | 336508312772.795 | 673016625545.59 | 1.0095e+12 | 1.346e+12 | 1.6825e+12 | 1.3584e+12 | 1.0343e+12 | 710109271595.4465 | 385965174172.6038 | 61821076749.7609 | 1.1485e+12 | 2.2351e+12 | 3.3218e+12 | 4.4085e+12 | 5.4951e+12
150 | 200 | 0 | 0 | 0 | 0 | 0 | 0 | 0 | 0 | 0 | 0 | 0 | 0 | 0 | 0 | 0 | 0 | 18632454616.6377 | 37264909233.2755 | 55897363849.9132 | 74529818466.5509 | 93162273083.1886 | 74529818466.5509 | 55897363849.9132 | 37264909233.2755 | 18632454616.6377 | 0 | 0 | 0 | 0 | 0 | 0 | 0 | 0 | 0 | 0 | 0
200 | 250 | 1.3232e+12 | 1.3771e+12 | 1.431e+12 | 1.485e+12 | 1.5389e+12 | 1.5928e+12 | 1.5722e+12 | 1.5517e+12 | 1.5311e+12 | 1.5105e+12 | 1.4899e+12 | 1.5227e+12 | 1.5555e+12 | 1.5883e+12 | 1.6212e+12 | 1.654e+12 | 1.6651e+12 | 1.6763e+12 | 1.6874e+12 | 1.6985e+12 | 1.7096e+12 | 1.3677e+12 | 1.0258e+12 | 683850639804.6956 | 341925319902.3478 | 0 | 0 | 0 | 0 | 0 | 0 | 0 | 0 | 0 | 0 | 0
250 | 300 | 0 | 0 | 0 | 0 | 0 | 0 | 0 | 0 | 0 | 0 | 0 | 0 | 0 | 0 | 0 | 0 | 198323036562.3859 | 396646073124.7719 | 594969109687.1577 | 793292146249.5437 | 991615182811.9297 | 1.2998e+12 | 1.608e+12 | 1.9162e+12 | 2.2244e+12 | 2.5325e+12 | 2.026e+12 | 1.5195e+12 | 1.013e+12 | 506509613846.0831 | 0 | 144963240.977 | 289926481.954 | 434889722.931 | 579852963.908 | 724816204.885
300 | 350 | 0 | 0 | 0 | 0 | 0 | 0 | 0 | 0 | 0 | 0 | 0 | 0 | 0 | 0 | 0 | 0 | 0 | 0 | 0 | 0 | 0 | 0 | 0 | 0 | 0 | 0 | 0 | 0 | 0 | 0 | 0 | 956424667.3451 | 1912849334.6902 | 2869274002.0352 | 3825698669.3803 | 4782123336.7254
350 | 400 | 0 | 0 | 0 | 0 | 0 | 0 | 0 | 0 | 0 | 0 | 0 | 0 | 0 | 0 | 0 | 0 | 0 | 0 | 0 | 0 | 0 | 0 | 0 | 0 | 0 | 0 | 0 | 0 | 0 | 0 | 0 | 16945812.7395 | 33891625.4789 | 50837438.2184 | 67783250.9579 | 84729063.6973
400 | 450 | 0 | 0 | 0 | 0 | 0 | 0 | 0 | 0 | 0 | 0 | 0 | 0 | 0 | 0 | 0 | 0 | 0 | 0 | 0 | 0 | 0 | 0 | 0 | 0 | 0 | 0 | 0 | 0 | 0 | 0 | 0 | 0 | 0 | 0 | 0 | 0
450 | 500 | 0 | 0 | 0 | 0 | 0 | 0 | 0.44432 | 0.88863 | 1.3329 | 1.7773 | 2.2216 | 1.7773 | 1.3329 | 0.88863 | 0.44432 | 0 | 0 | 0 | 0 | 0 | 0 | 0 | 0 | 0 | 0 | 0 | 311576173433.8741 | 623152346867.7483 | 934728520301.6224 | 1.2463e+12 | 1.5579e+12 | 1.4466e+12 | 1.3353e+12 | 1.2241e+12 | 1.1128e+12 | 1.0015e+12
500 | 550 | 0 | 0 | 0 | 0 | 0 | 0 | 0 | 0 | 0 | 0 | 0 | 0 | 0 | 0 | 0 | 0 | 0 | 0 | 0 | 0 | 0 | 0 | 0 | 0 | 0 | 0 | 0 | 0 | 0 | 0 | 0 | 2345357913.9869 | 4690715827.9739 | 7036073741.9608 | 9381431655.9478 | 11726789569.9347
550 | 600 | 0 | 0 | 0 | 0 | 0 | 0 | 0 | 0 | 0 | 0 | 0 | 0 | 0 | 0 | 0 | 0 | 0 | 0 | 0 | 0 | 0 | 0 | 0 | 0 | 0 | 0 | 0 | 0 | 0 | 0 | 0 | 71051884.6864 | 142103769.3729 | 213155654.0593 | 284207538.7458 | 355259423.4322
600 | 650 | 0 | 0 | 0 | 0 | 0 | 0 | 0 | 0 | 0 | 0 | 0 | 0 | 0 | 0 | 0 | 0 | 0 | 0 | 0 | 0 | 0 | 0 | 0 | 0 | 0 | 0 | 0 | 0 | 0 | 0 | 0 | 0 | 0 | 0 | 0 | 0
650 | 700 | 0 | 0 | 0 | 0 | 0 | 0 | 0 | 0 | 0 | 0 | 0 | 0 | 0 | 0 | 0 | 0 | 0 | 0 | 0 | 0 | 0 | 0 | 0 | 0 | 0 | 0 | 0 | 0 | 0 | 0 | 0 | 0 | 0 | 0 | 0 | 0
700 | 750 | 0 | 0 | 0 | 0 | 0 | 0 | 0 | 0 | 0 | 0 | 0 | 0 | 0 | 0 | 0 | 0 | 0 | 0 | 0 | 0 | 0 | 0 | 0 | 0 | 0 | 0 | 0 | 0 | 0 | 0 | 0 | 0 | 0 | 0 | 0 | 0
750 | 800 | 0 | 0 | 0 | 0 | 0 | 0 | 0 | 0 | 0 | 0 | 0 | 0 | 0 | 0 | 0 | 0 | 0 | 0 | 0 | 0 | 0 | 0 | 0 | 0 | 0 | 0 | 0 | 0 | 0 | 0 | 0 | 1340061705.5014 | 2680123411.0029 | 4020185116.5043 | 5360246822.0058 | 6700308527.5072
800 | 850 | 0 | 0 | 0 | 0 | 0 | 0 | 0 | 0 | 0 | 0 | 0 | 0 | 0 | 0 | 0 | 0 | 0 | 0 | 0 | 0 | 0 | 0 | 0 | 0 | 0 | 0 | 0 | 0 | 0 | 0 | 0 | 0 | 0 | 0 | 0 | 0
850 | 900 | 0 | 0 | 0 | 0 | 0 | 0 | 0 | 0 | 0 | 0 | 0 | 0 | 0 | 0 | 0 | 0 | 0 | 0 | 0 | 0 | 0 | 0 | 0 | 0 | 0 | 0 | 0 | 0 | 0 | 0 | 0 | 0 | 0 | 0 | 0 | 0
900 | 950 | 0 | 0 | 0 | 0 | 0 | 0 | 0 | 0 | 0 | 0 | 0 | 0 | 0 | 0 | 0 | 0 | 0 | 0 | 0 | 0 | 0 | 0 | 0 | 0 | 0 | 0 | 0 | 0 | 0 | 0 | 0 | 0 | 0 | 0 | 0 | 0
950 | 1000 | 0 | 0 | 0 | 0 | 0 | 0 | 0 | 0 | 0 | 0 | 0 | 0 | 0 | 0 | 0 | 0 | 0 | 0 | 0 | 0 | 0 | 0 | 0 | 0 | 0 | 0 | 0 | 0 | 0 | 0 | 0 | 3044507275.0336 | 6089014550.0672 | 9133521825.1008 | 12178029100.1344 | 15222536375.168
1000 | 1050 | 0 | 0 | 0 | 0 | 0 | 0 | 0 | 0 | 0 | 0 | 0 | 0 | 0 | 0 | 0 | 0 | 0 | 0 | 0 | 0 | 0 | 0 | 0 | 0 | 0 | 0 | 0 | 0 | 0 | 0 | 0 | 177624384.8059 | 355248769.6118 | 532873154.4177 | 710497539.2236 | 888121924.0295
1050 | 1100 | 0 | 0 | 0 | 0 | 0 | 0 | 0 | 0 | 0 | 0 | 0 | 0 | 0 | 0 | 0 | 0 | 0 | 0 | 0 | 0 | 0 | 0 | 0 | 0 | 0 | 0 | 0 | 0 | 0 | 0 | 0 | 0 | 0 | 0 | 0 | 0
1100 | 1150 | 0 | 0 | 0 | 0 | 0 | 0 | 0 | 0 | 0 | 0 | 0 | 0 | 0 | 0 | 0 | 0 | 0 | 0 | 0 | 0 | 0 | 0 | 0 | 0 | 0 | 0 | 0 | 0 | 0 | 0 | 0 | 0.87174 | 1.7435 | 2.6152 | 3.487 | 4.3587
1150 | 1200 | 0 | 0 | 0 | 0 | 0 | 0 | 0 | 0 | 0 | 0 | 0 | 0 | 0 | 0 | 0 | 0 | 0 | 0 | 0 | 0 | 0 | 0 | 0 | 0 | 0 | 0 | 0 | 0 | 0 | 0 | 0 | 0 | 0 | 0 | 0 | 0
1200 | 1250 | 0 | 0 | 0 | 0 | 0 | 0 | 0 | 0 | 0 | 0 | 0 | 0 | 0 | 0 | 0 | 0 | 0 | 0 | 0 | 0 | 0 | 0 | 0 | 0 | 0 | 0 | 0 | 0 | 0 | 0 | 0 | 0 | 0 | 0 | 0 | 0
1250 | 1300 | 0 | 0 | 0 | 0 | 0 | 0 | 0 | 0 | 0 | 0 | 0 | 0 | 0 | 0 | 0 | 0 | 0 | 0 | 0 | 0 | 0 | 0 | 0 | 0 | 0 | 0 | 0 | 0 | 0 | 0 | 0 | 0 | 0 | 0 | 0 | 0
1300 | 1350 | 0 | 0 | 0 | 0 | 0 | 0 | 0 | 0 | 0 | 0 | 0 | 0 | 0 | 0 | 0 | 0 | 0 | 0 | 0 | 0 | 0 | 0 | 0 | 0 | 0 | 0 | 0 | 0 | 0 | 0 | 0 | 0 | 0 | 0 | 0 | 0
1350 | 1400 | 0 | 0 | 0 | 0 | 0 | 0 | 0 | 0 | 0 | 0 | 0 | 0 | 0 | 0 | 0 | 0 | 0 | 0 | 0 | 0 | 0 | 0 | 0 | 0 | 0 | 0 | 0 | 0 | 0 | 0 | 0 | 0 | 0 | 0 | 0 | 0
1400 | 1450 | 0 | 0 | 0 | 0 | 0 | 0 | 0 | 0 | 0 | 0 | 0 | 0 | 0 | 0 | 0 | 0 | 0 | 0 | 0 | 0 | 0 | 0 | 0 | 0 | 0 | 0 | 0 | 0 | 0 | 0 | 0 | 0 | 0 | 0 | 0 | 0
1450 | 1500 | 0 | 0 | 0 | 0 | 0 | 0 | 0 | 0 | 0 | 0 | 0 | 0 | 0 | 0 | 0 | 0 | 0 | 0 | 0 | 0 | 0 | 28682645703.814 | 57365291407.628 | 86047937111.442 | 114730582815.256 | 143413228519.07 | 114730582815.256 | 86047937111.442 | 57365291407.628 | 28682645703.814 | 0 | 0 | 0 | 0 | 0 | 0
1500 | 1550 | 0 | 0 | 0 | 0 | 0 | 0 | 0 | 0 | 0 | 0 | 0 | 0 | 0 | 0 | 0 | 0 | 0 | 0 | 0 | 0 | 0 | 0 | 0 | 0 | 0 | 0 | 0 | 0 | 0 | 0 | 0 | 0 | 0 | 0 | 0 | 0
1550 | 1600 | 0 | 0 | 0 | 0 | 0 | 0 | 0 | 0 | 0 | 0 | 0 | 0 | 0 | 0 | 0 | 0 | 0 | 0 | 0 | 0 | 0 | 0 | 0 | 0 | 0 | 0 | 0 | 0 | 0 | 0 | 0 | 0 | 0 | 0 | 0 | 0
| Total | 1.3387e+14 | 1.5359e+14 | 1.733e+14 | 1.9302e+14 | 2.1273e+14 | 2.3245e+14 | 2.4004e+14 | 2.4764e+14 | 2.5524e+14 | 2.6283e+14 | 2.7043e+14 | 2.6158e+14 | 2.5273e+14 | 2.4388e+14 | 2.3503e+14 | 2.2618e+14 | 1.8792e+14 | 1.4965e+14 | 1.1139e+14 | 7.3124e+13 | 3.486e+13 | 4.0801e+13 | 4.6742e+13 | 5.2683e+13 | 5.8624e+13 | 6.4565e+13 | 9.0961e+13 | 1.1736e+14 | 1.4375e+14 | 1.7015e+14 | 1.9655e+14 | 1.8269e+14 | 1.6884e+14 | 154987488861172 | 1.4113e+14 | 1.2728e+14

## PERAC-fgasdestruction
Policy: | F-gas destruction | Unit: g CO2e
Lower Bound | Upper Bound | 2015 | 2016 | 2017 | 2018 | 2019 | 2020 | 2021 | 2022 | 2023 | 2024 | 2025 | 2026 | 2027 | 2028 | 2029 | 2030 | 2031 | 2032 | 2033 | 2034 | 2035 | 2036 | 2037 | 2038 | 2039 | 2040 | 2041 | 2042 | 2043 | 2044 | 2045 | 2046 | 2047 | 2048 | 2049 | 2050
-1150 | -1100 | 0 | 0 | 0 | 0 | 0 | 0 | 0 | 0 | 0 | 0 | 0 | 0 | 0 | 0 | 0 | 0 | 0 | 0 | 0 | 0 | 0 | 0 | 0 | 0 | 0 | 0 | 0 | 0 | 0 | 0 | 0 | 0 | 0 | 0 | 0 | 0
-1100 | -1050 | 0 | 0 | 0 | 0 | 0 | 0 | 0 | 0 | 0 | 0 | 0 | 0 | 0 | 0 | 0 | 0 | 0 | 0 | 0 | 0 | 0 | 0 | 0 | 0 | 0 | 0 | 0 | 0 | 0 | 0 | 0 | 0 | 0 | 0 | 0 | 0
-1050 | -1000 | 0 | 0 | 0 | 0 | 0 | 0 | 0 | 0 | 0 | 0 | 0 | 0 | 0 | 0 | 0 | 0 | 0 | 0 | 0 | 0 | 0 | 0 | 0 | 0 | 0 | 0 | 0 | 0 | 0 | 0 | 0 | 0 | 0 | 0 | 0 | 0
-1000 | -950 | 0 | 0 | 0 | 0 | 0 | 0 | 0 | 0 | 0 | 0 | 0 | 0 | 0 | 0 | 0 | 0 | 0 | 0 | 0 | 0 | 0 | 0 | 0 | 0 | 0 | 0 | 0 | 0 | 0 | 0 | 0 | 0 | 0 | 0 | 0 | 0
-950 | -900 | 0 | 0 | 0 | 0 | 0 | 0 | 0 | 0 | 0 | 0 | 0 | 0 | 0 | 0 | 0 | 0 | 0 | 0 | 0 | 0 | 0 | 0 | 0 | 0 | 0 | 0 | 0 | 0 | 0 | 0 | 0 | 0 | 0 | 0 | 0 | 0
-900 | -850 | 0 | 0 | 0 | 0 | 0 | 0 | 0 | 0 | 0 | 0 | 0 | 0 | 0 | 0 | 0 | 0 | 0 | 0 | 0 | 0 | 0 | 0 | 0 | 0 | 0 | 0 | 0 | 0 | 0 | 0 | 0 | 0 | 0 | 0 | 0 | 0
-850 | -800 | 0 | 0 | 0 | 0 | 0 | 0 | 0 | 0 | 0 | 0 | 0 | 0 | 0 | 0 | 0 | 0 | 0 | 0 | 0 | 0 | 0 | 0 | 0 | 0 | 0 | 0 | 0 | 0 | 0 | 0 | 0 | 0 | 0 | 0 | 0 | 0
-800 | -750 | 0 | 0 | 0 | 0 | 0 | 0 | 0 | 0 | 0 | 0 | 0 | 0 | 0 | 0 | 0 | 0 | 0 | 0 | 0 | 0 | 0 | 0 | 0 | 0 | 0 | 0 | 0 | 0 | 0 | 0 | 0 | 0 | 0 | 0 | 0 | 0
-750 | -700 | 0 | 0 | 0 | 0 | 0 | 0 | 0 | 0 | 0 | 0 | 0 | 0 | 0 | 0 | 0 | 0 | 0 | 0 | 0 | 0 | 0 | 0 | 0 | 0 | 0 | 0 | 0 | 0 | 0 | 0 | 0 | 0 | 0 | 0 | 0 | 0
-700 | -650 | 0 | 0 | 0 | 0 | 0 | 0 | 0 | 0 | 0 | 0 | 0 | 0 | 0 | 0 | 0 | 0 | 0 | 0 | 0 | 0 | 0 | 0 | 0 | 0 | 0 | 0 | 0 | 0 | 0 | 0 | 0 | 0 | 0 | 0 | 0 | 0
-650 | -600 | 0 | 0 | 0 | 0 | 0 | 0 | 0 | 0 | 0 | 0 | 0 | 0 | 0 | 0 | 0 | 0 | 0 | 0 | 0 | 0 | 0 | 0 | 0 | 0 | 0 | 0 | 0 | 0 | 0 | 0 | 0 | 0 | 0 | 0 | 0 | 0
-600 | -550 | 0 | 0 | 0 | 0 | 0 | 0 | 0 | 0 | 0 | 0 | 0 | 0 | 0 | 0 | 0 | 0 | 0 | 0 | 0 | 0 | 0 | 0 | 0 | 0 | 0 | 0 | 0 | 0 | 0 | 0 | 0 | 0 | 0 | 0 | 0 | 0
-550 | -500 | 0 | 0 | 0 | 0 | 0 | 0 | 0 | 0 | 0 | 0 | 0 | 0 | 0 | 0 | 0 | 0 | 0 | 0 | 0 | 0 | 0 | 0 | 0 | 0 | 0 | 0 | 0 | 0 | 0 | 0 | 0 | 0 | 0 | 0 | 0 | 0
-500 | -450 | 0 | 0 | 0 | 0 | 0 | 0 | 0 | 0 | 0 | 0 | 0 | 0 | 0 | 0 | 0 | 0 | 0 | 0 | 0 | 0 | 0 | 0 | 0 | 0 | 0 | 0 | 0 | 0 | 0 | 0 | 0 | 0 | 0 | 0 | 0 | 0
-450 | -400 | 0 | 0 | 0 | 0 | 0 | 0 | 0 | 0 | 0 | 0 | 0 | 0 | 0 | 0 | 0 | 0 | 0 | 0 | 0 | 0 | 0 | 0 | 0 | 0 | 0 | 0 | 0 | 0 | 0 | 0 | 0 | 0 | 0 | 0 | 0 | 0
-400 | -350 | 0 | 0 | 0 | 0 | 0 | 0 | 0 | 0 | 0 | 0 | 0 | 0 | 0 | 0 | 0 | 0 | 0 | 0 | 0 | 0 | 0 | 0 | 0 | 0 | 0 | 0 | 0 | 0 | 0 | 0 | 0 | 0 | 0 | 0 | 0 | 0
-350 | -300 | 0 | 0 | 0 | 0 | 0 | 0 | 0 | 0 | 0 | 0 | 0 | 0 | 0 | 0 | 0 | 0 | 0 | 0 | 0 | 0 | 0 | 0 | 0 | 0 | 0 | 0 | 0 | 0 | 0 | 0 | 0 | 0 | 0 | 0 | 0 | 0
-300 | -250 | 0 | 0 | 0 | 0 | 0 | 0 | 0 | 0 | 0 | 0 | 0 | 0 | 0 | 0 | 0 | 0 | 0 | 0 | 0 | 0 | 0 | 0 | 0 | 0 | 0 | 0 | 0 | 0 | 0 | 0 | 0 | 0 | 0 | 0 | 0 | 0
-250 | -200 | 0 | 0 | 0 | 0 | 0 | 0 | 0 | 0 | 0 | 0 | 0 | 0 | 0 | 0 | 0 | 0 | 0 | 0 | 0 | 0 | 0 | 0 | 0 | 0 | 0 | 0 | 0 | 0 | 0 | 0 | 0 | 0 | 0 | 0 | 0 | 0
-200 | -150 | 0 | 0 | 0 | 0 | 0 | 0 | 0 | 0 | 0 | 0 | 0 | 0 | 0 | 0 | 0 | 0 | 0 | 0 | 0 | 0 | 0 | 0 | 0 | 0 | 0 | 0 | 0 | 0 | 0 | 0 | 0 | 0 | 0 | 0 | 0 | 0
-150 | -100 | 0 | 0 | 0 | 0 | 0 | 0 | 0 | 0 | 0 | 0 | 0 | 0 | 0 | 0 | 0 | 0 | 0 | 0 | 0 | 0 | 0 | 0 | 0 | 0 | 0 | 0 | 0 | 0 | 0 | 0 | 0 | 0 | 0 | 0 | 0 | 0
-100 | -90 | 0 | 0 | 0 | 0 | 0 | 0 | 0 | 0 | 0 | 0 | 0 | 0 | 0 | 0 | 0 | 0 | 0 | 0 | 0 | 0 | 0 | 0 | 0 | 0 | 0 | 0 | 0 | 0 | 0 | 0 | 0 | 0 | 0 | 0 | 0 | 0
-90 | -80 | 0 | 0 | 0 | 0 | 0 | 0 | 0 | 0 | 0 | 0 | 0 | 0 | 0 | 0 | 0 | 0 | 0 | 0 | 0 | 0 | 0 | 0 | 0 | 0 | 0 | 0 | 0 | 0 | 0 | 0 | 0 | 0 | 0 | 0 | 0 | 0
-80 | -70 | 0 | 0 | 0 | 0 | 0 | 0 | 0 | 0 | 0 | 0 | 0 | 0 | 0 | 0 | 0 | 0 | 0 | 0 | 0 | 0 | 0 | 0 | 0 | 0 | 0 | 0 | 0 | 0 | 0 | 0 | 0 | 0 | 0 | 0 | 0 | 0
-70 | -60 | 0 | 0 | 0 | 0 | 0 | 0 | 0 | 0 | 0 | 0 | 0 | 0 | 0 | 0 | 0 | 0 | 0 | 0 | 0 | 0 | 0 | 0 | 0 | 0 | 0 | 0 | 0 | 0 | 0 | 0 | 0 | 0 | 0 | 0 | 0 | 0
-60 | -50 | 0 | 0 | 0 | 0 | 0 | 0 | 0 | 0 | 0 | 0 | 0 | 0 | 0 | 0 | 0 | 0 | 0 | 0 | 0 | 0 | 0 | 0 | 0 | 0 | 0 | 0 | 0 | 0 | 0 | 0 | 0 | 0 | 0 | 0 | 0 | 0
-50 | -40 | 0 | 0 | 0 | 0 | 0 | 0 | 0 | 0 | 0 | 0 | 0 | 0 | 0 | 0 | 0 | 0 | 0 | 0 | 0 | 0 | 0 | 0 | 0 | 0 | 0 | 0 | 0 | 0 | 0 | 0 | 0 | 0 | 0 | 0 | 0 | 0
-40 | -30 | 0 | 0 | 0 | 0 | 0 | 0 | 0 | 0 | 0 | 0 | 0 | 0 | 0 | 0 | 0 | 0 | 0 | 0 | 0 | 0 | 0 | 0 | 0 | 0 | 0 | 0 | 0 | 0 | 0 | 0 | 0 | 0 | 0 | 0 | 0 | 0
-30 | -20 | 0 | 0 | 0 | 0 | 0 | 0 | 0 | 0 | 0 | 0 | 0 | 0 | 0 | 0 | 0 | 0 | 0 | 0 | 0 | 0 | 0 | 0 | 0 | 0 | 0 | 0 | 0 | 0 | 0 | 0 | 0 | 0 | 0 | 0 | 0 | 0
-20 | -10 | 0 | 0 | 0 | 0 | 0 | 0 | 0 | 0 | 0 | 0 | 0 | 0 | 0 | 0 | 0 | 0 | 0 | 0 | 0 | 0 | 0 | 0 | 0 | 0 | 0 | 0 | 2.937e+12 | 5.8741e+12 | 8.8111e+12 | 1.1748e+13 | 1.4685e+13 | 1.3936e+13 | 1.3187e+13 | 1.2437e+13 | 1.1688e+13 | 1.0939e+13
-10 | 0 | 0 | 0 | 0 | 0 | 0 | 0 | 0 | 0 | 0 | 0 | 0 | 0 | 0 | 0 | 0 | 0 | 2.914e+12 | 5.8279e+12 | 8.7419e+12 | 1.1656e+13 | 1.457e+13 | 1.934e+13 | 2.411e+13 | 2.888e+13 | 3.3651e+13 | 3.8421e+13 | 3.1898e+13 | 2.5374e+13 | 1.8851e+13 | 1.2328e+13 | 5.8044e+12 | 4.6435e+12 | 3.4826e+12 | 2.3217e+12 | 1.1609e+12 | 0
0 | 0 | 2.6685e+12 | 2.7567e+12 | 2.845e+12 | 2.9333e+12 | 3.0216e+12 | 3.1099e+12 | 3.2607e+12 | 3.4115e+12 | 3.5623e+12 | 3.7132e+12 | 3.864e+12 | 4.0645e+12 | 4.265e+12 | 4.4655e+12 | 4.666e+12 | 4.8665e+12 | 3.8932e+12 | 2.9199e+12 | 1.9466e+12 | 973307139407.4341 | 0 | 0 | 0 | 0 | 0 | 0 | 0 | 0 | 0 | 0 | 0 | 0 | 0 | 0 | 0 | 0
0.1 | 10 | 9.7738e+12 | 8.2855e+12 | 6.7973e+12 | 5.3091e+12 | 3.8208e+12 | 2.3326e+12 | 2.7494e+12 | 3.1661e+12 | 3.5829e+12 | 3.9997e+12 | 4.4164e+12 | 4.8958e+12 | 5.3751e+12 | 5.8545e+12 | 6.3338e+12 | 6.8131e+12 | 8.8691e+12 | 1.0925e+13 | 1.2981e+13 | 1.5037e+13 | 1.7093e+13 | 1.3675e+13 | 1.0258e+13 | 6.8409e+12 | 3.4236e+12 | 6330058306.6445 | 1.5149e+12 | 3.0235e+12 | 4.5321e+12 | 6.0407e+12 | 7.5493e+12 | 8.4953e+12 | 9.4414e+12 | 1.0387e+13 | 1.1333e+13 | 1.228e+13
10 | 20 | 1.7419e+12 | 2.0816e+12 | 2.4213e+12 | 2.761e+12 | 3.1006e+12 | 3.4403e+12 | 2.7523e+12 | 2.0642e+12 | 1.3761e+12 | 688063896229.7639 | 2.2216 | 1.7773 | 1.3329 | 0.88863 | 0.44432 | 0 | 17374790125.8743 | 34749580251.7486 | 52124370377.6229 | 69499160503.4972 | 86873950629.3715 | 786610633003.6935 | 1.4863e+12 | 2.1861e+12 | 2.8858e+12 | 3.5856e+12 | 3.985e+12 | 4.3844e+12 | 4.7838e+12 | 5.1832e+12 | 5.5826e+12 | 6.0503e+12 | 6.5181e+12 | 6.9858e+12 | 7.4535e+12 | 7.9213e+12
20 | 30 | 0 | 0 | 0 | 0 | 0 | 0 | 1.8981e+12 | 3.7962e+12 | 5.6943e+12 | 7.5925e+12 | 9.4906e+12 | 9.2157e+12 | 8.9408e+12 | 8.666e+12 | 8.3911e+12 | 8.1162e+12 | 9.9244e+12 | 1.1733e+13 | 1.3541e+13 | 1.5349e+13 | 1.7157e+13 | 2.0773e+13 | 2.4389e+13 | 2.8005e+13 | 3.162e+13 | 3.5236e+13 | 3.1491e+13 | 2.7745e+13 | 2.4e+13 | 2.0254e+13 | 1.6509e+13 | 2.0054e+13 | 2.3598e+13 | 2.7143e+13 | 3.0688e+13 | 3.4232e+13
30 | 40 | 0 | 0 | 0 | 0 | 0 | 0 | 0 | 0 | 0 | 0 | 0 | 811624787499.7198 | 1.6232e+12 | 2.4349e+12 | 3.2465e+12 | 4.0581e+12 | 3.2465e+12 | 2.4349e+12 | 1.6232e+12 | 811624787499.7201 | 0 | 0 | 0 | 0 | 0 | 0 | 0 | 0 | 0 | 0 | 0 | 2.0256e+12 | 4.0512e+12 | 6.0768e+12 | 8.1025e+12 | 1.0128e+13
40 | 50 | 0 | 0 | 0 | 0 | 0 | 0 | 0 | 0 | 0 | 0 | 0 | 1.4609e+12 | 2.9218e+12 | 4.3828e+12 | 5.8437e+12 | 7.3046e+12 | 7.4088e+12 | 7.5131e+12 | 7.6173e+12 | 7.7215e+12 | 7.8257e+12 | 8.0188e+12 | 8.2119e+12 | 8.405e+12 | 8.5981e+12 | 8.7911e+12 | 8.8569e+12 | 8.9227e+12 | 8.9885e+12 | 9.0543e+12 | 9.12e+12 | 8.4729e+12 | 7.8257e+12 | 7.1785e+12 | 6.5313e+12 | 5.8841e+12
50 | 60 | 0 | 0 | 0 | 0 | 0 | 0 | 0 | 0 | 0 | 0 | 0 | 0 | 0 | 0 | 0 | 0 | 0 | 0 | 0 | 0 | 0 | 0 | 0 | 0 | 0 | 0 | 0 | 0 | 0 | 0 | 0 | 0 | 0 | 0 | 0 | 0
60 | 70 | 0 | 0 | 0 | 0 | 0 | 0 | 0 | 0 | 0 | 0 | 0 | 0 | 0 | 0 | 0 | 0 | 0 | 0 | 0 | 0 | 0 | 0 | 0 | 0 | 0 | 0 | 0 | 0 | 0 | 0 | 0 | 0 | 0 | 0 | 0 | 0
70 | 80 | 71740908955.4481 | 58405740682.3905 | 45070572409.333 | 31735404136.2755 | 18400235863.218 | 5065067590.1604 | 4052054072.1283 | 3039040554.0963 | 2026027036.0642 | 1013013518.0321 | 0 | 0 | 0 | 0 | 0 | 0 | 0 | 0 | 0 | 0 | 0 | 0 | 0 | 0 | 0 | 0 | 0 | 0 | 0 | 0 | 0 | 0 | 0 | 0 | 0 | 0
80 | 90 | 0 | 0 | 0 | 0 | 0 | 0 | 0 | 0 | 0 | 0 | 0 | 0 | 0 | 0 | 0 | 0 | 0 | 0 | 0 | 0 | 0 | 0 | 0 | 0 | 0 | 0 | 0 | 0 | 0 | 0 | 0 | 0 | 0 | 0 | 0 | 0
90 | 100 | 0 | 0 | 0 | 0 | 0 | 0 | 0 | 0 | 0 | 0 | 0 | 0 | 0 | 0 | 0 | 0 | 0 | 0 | 0 | 0 | 0 | 0 | 0 | 0 | 0 | 0 | 0 | 0 | 0 | 0 | 0 | 0 | 0 | 0 | 0 | 0
100 | 150 | 0 | 0 | 0 | 0 | 0 | 0 | 0 | 0 | 0 | 0 | 0 | 0 | 0 | 0 | 0 | 0 | 0 | 0 | 0 | 0 | 0 | 0 | 0 | 0 | 0 | 0 | 0 | 0 | 0 | 0 | 0 | 0 | 0 | 0 | 0 | 0
150 | 200 | 0 | 0 | 0 | 0 | 0 | 0 | 0 | 0 | 0 | 0 | 0 | 0 | 0 | 0 | 0 | 0 | 0 | 0 | 0 | 0 | 0 | 0 | 0 | 0 | 0 | 0 | 0 | 0 | 0 | 0 | 0 | 973010739452.9147 | 1.946e+12 | 2.919e+12 | 3.892e+12 | 4.8651e+12
200 | 250 | 0 | 0 | 0 | 0 | 0 | 0 | 0 | 0 | 0 | 0 | 0 | 0 | 0 | 0 | 0 | 0 | 0 | 0 | 0 | 0 | 0 | 0 | 0 | 0 | 0 | 0 | 0 | 0 | 0 | 0 | 0 | 0 | 0 | 0 | 0 | 0
250 | 300 | 0 | 0 | 0 | 0 | 0 | 0 | 0 | 0 | 0 | 0 | 0 | 0 | 0 | 0 | 0 | 0 | 0 | 0 | 0 | 0 | 0 | 0 | 0 | 0 | 0 | 0 | 918488429252.6836 | 1.837e+12 | 2.7555e+12 | 3.674e+12 | 4.5924e+12 | 3.674e+12 | 2.7555e+12 | 1.837e+12 | 918488429252.6836 | 0
300 | 350 | 0 | 0 | 0 | 0 | 0 | 0 | 0 | 0 | 0 | 0 | 0 | 0 | 0 | 0 | 0 | 0 | 0 | 0 | 0 | 0 | 0 | 0 | 0 | 0 | 0 | 0 | 0 | 0 | 0 | 0 | 0 | 921799668414.0491 | 1.8436e+12 | 2.7654e+12 | 3.6872e+12 | 4.609e+12
350 | 400 | 0 | 0 | 0 | 0 | 0 | 0 | 0 | 0 | 0 | 0 | 0 | 0 | 0 | 0 | 0 | 0 | 0 | 0 | 0 | 0 | 0 | 0 | 0 | 0 | 0 | 0 | 0 | 0 | 0 | 0 | 0 | 0 | 0 | 0 | 0 | 0
400 | 450 | 1.6081e+12 | 1.5842e+12 | 1.5604e+12 | 1.5365e+12 | 1.5127e+12 | 1.4888e+12 | 1.191e+12 | 893275181572.3143 | 595516787714.8762 | 297758393857.4381 | 0 | 0 | 0 | 0 | 0 | 0 | 0 | 0 | 0 | 0 | 0 | 0 | 0 | 0 | 0 | 0 | 0 | 0 | 0 | 0 | 0 | 0 | 0 | 0 | 0 | 0
450 | 500 | 0 | 0 | 0 | 0 | 0 | 0 | 439092244768.222 | 878184489536.444 | 1.3173e+12 | 1.7564e+12 | 2.1955e+12 | 1.7564e+12 | 1.3173e+12 | 878184489537.9214 | 439092244770.1918 | 2.4622 | 1.9698 | 1.4773 | 0.98488 | 0.49244 | 0 | 0 | 0 | 0 | 0 | 0 | 0 | 0 | 0 | 0 | 0 | 0 | 0 | 0 | 0 | 0
500 | 550 | 0 | 0 | 0 | 0 | 0 | 0 | 0 | 0 | 0 | 0 | 0 | 0 | 0 | 0 | 0 | 0 | 947467990855.6172 | 1.8949e+12 | 2.8424e+12 | 3.7899e+12 | 4.7373e+12 | 3.7899e+12 | 2.8424e+12 | 1.8949e+12 | 947467990855.6172 | 0 | 0 | 0 | 0 | 0 | 0 | 0 | 0 | 0 | 0 | 0
550 | 600 | 973486670195.6947 | 778789336156.5558 | 584092002117.4169 | 389394668078.278 | 194697334039.139 | 0 | 0 | 0 | 0 | 0 | 0 | 0 | 0 | 0 | 0 | 0 | 0 | 0 | 0 | 0 | 0 | 0 | 0 | 0 | 0 | 0 | 903349113813.3844 | 1.8067e+12 | 2.71e+12 | 3.6134e+12 | 4.5167e+12 | 3.6134e+12 | 2.71e+12 | 1.8067e+12 | 903349113813.3846 | 0
600 | 650 | 0 | 372197985230.8327 | 744395970461.6654 | 1.1166e+12 | 1.4888e+12 | 1.861e+12 | 1.4888e+12 | 1.1166e+12 | 744395970461.6653 | 372197985230.8326 | 0 | 0 | 0 | 0 | 0 | 0 | 0 | 0 | 0 | 0 | 0 | 0 | 0 | 0 | 0 | 0 | 0 | 0 | 0 | 0 | 0 | 1.2707e+12 | 2.5415e+12 | 3.8122e+12 | 5.0829e+12 | 6.3536e+12
650 | 700 | 0 | 0 | 0 | 0 | 0 | 0 | 439092244768.222 | 878184489536.444 | 1.3173e+12 | 1.7564e+12 | 2.1955e+12 | 1.7564e+12 | 1.3173e+12 | 878184489536.4441 | 439092244768.2221 | 0 | 0 | 0 | 0 | 0 | 0 | 0 | 0 | 0 | 0 | 0 | 0 | 0 | 0 | 0 | 0 | 0 | 0 | 0 | 0 | 0
700 | 750 | 0 | 0 | 0 | 0 | 0 | 0 | 0 | 0 | 0 | 0 | 0 | 0 | 0 | 0 | 0 | 0 | 1.137e+12 | 2.2739e+12 | 3.4109e+12 | 4.5478e+12 | 5.6848e+12 | 4.5478e+12 | 3.4109e+12 | 2.2739e+12 | 1.137e+12 | 0 | 0 | 0 | 0 | 0 | 0 | 0 | 0 | 0 | 0 | 0
750 | 800 | 0 | 0 | 0 | 0 | 0 | 0 | 0 | 0 | 0 | 0 | 0 | 0 | 0 | 0 | 0 | 0 | 0 | 0 | 0 | 0 | 0 | 890824589366.1156 | 1.7816e+12 | 2.6725e+12 | 3.5633e+12 | 4.4541e+12 | 3.5633e+12 | 2.6725e+12 | 1.7816e+12 | 890824589366.1154 | 0 | 0 | 0 | 0 | 0 | 0
800 | 850 | 0 | 0 | 0 | 0 | 0 | 0 | 0 | 0 | 0 | 0 | 0 | 0 | 0 | 0 | 0 | 0 | 0 | 0 | 0 | 0 | 0 | 0 | 0 | 0 | 0 | 0 | 1.1292e+12 | 2.2584e+12 | 3.3876e+12 | 4.5167e+12 | 5.6459e+12 | 4.5167e+12 | 3.3876e+12 | 2.2584e+12 | 1.1292e+12 | 0
850 | 900 | 0 | 0 | 0 | 0 | 0 | 0 | 0 | 0 | 0 | 0 | 0 | 0 | 0 | 0 | 0 | 0 | 0 | 0 | 0 | 0 | 0 | 0 | 0 | 0 | 0 | 0 | 0 | 0 | 0 | 0 | 0 | 0 | 0 | 0 | 0 | 0
900 | 950 | 0 | 0 | 0 | 0 | 0 | 0 | 0 | 0 | 0 | 0 | 0 | 0 | 0 | 0 | 0 | 0 | 0 | 0 | 0 | 0 | 0 | 0 | 0 | 0 | 0 | 0 | 0 | 0 | 0 | 0 | 0 | 1.4368e+12 | 2.8735e+12 | 4.3103e+12 | 5.7471e+12 | 7.1838e+12
950 | 1000 | 0 | 0 | 0 | 0 | 0 | 0 | 0 | 0 | 0 | 0 | 0 | 0 | 0 | 0 | 0 | 0 | 0 | 0 | 0 | 0 | 0 | 0 | 0 | 0 | 0 | 0 | 0 | 0 | 0 | 0 | 0 | 0 | 0 | 0 | 0 | 0
1000 | 1050 | 0 | 0 | 0 | 0 | 0 | 0 | 0 | 0 | 0 | 0 | 0 | 0 | 0 | 0 | 0 | 0 | 0 | 0 | 0 | 0 | 0 | 0 | 0 | 0 | 0 | 0 | 0 | 0 | 0 | 0 | 0 | 0 | 0 | 0 | 0 | 0
1050 | 1100 | 1.2169e+12 | 973486670196.1698 | 730115002647.7222 | 486743335099.2745 | 243371667550.8269 | 2.3793 | 614569077977.3472 | 1.2291e+12 | 1.8437e+12 | 2.4583e+12 | 3.0728e+12 | 2.9315e+12 | 2.7902e+12 | 2.6488e+12 | 2.5075e+12 | 2.3662e+12 | 3.5019e+12 | 4.6376e+12 | 5.7733e+12 | 6.909e+12 | 8.0448e+12 | 7.4552e+12 | 6.8657e+12 | 6.2761e+12 | 5.6866e+12 | 5.097e+12 | 4.0776e+12 | 3.0582e+12 | 2.0388e+12 | 1.0194e+12 | 0 | 0 | 0 | 0 | 0 | 0
1100 | 1150 | 0 | 0 | 0 | 0 | 0 | 0 | 0 | 0 | 0 | 0 | 0 | 0 | 0 | 0 | 0 | 0 | 0 | 0 | 0 | 0 | 0 | 0 | 0 | 0 | 0 | 0 | 1.393e+12 | 2.7861e+12 | 4.1791e+12 | 5.5722e+12 | 6.9652e+12 | 5.5722e+12 | 4.1791e+12 | 2.7861e+12 | 1.393e+12 | 0
1150 | 1200 | 0 | 6911169804.387 | 13822339608.7739 | 20733509413.1609 | 27644679217.5479 | 34555849021.9348 | 27644679217.5479 | 20733509413.1609 | 13822339608.7739 | 6911169804.387 | 0 | 0 | 0 | 0 | 0 | 0 | 0 | 0 | 0 | 0 | 0 | 0 | 0 | 0 | 0 | 0 | 0 | 0 | 0 | 0 | 0 | 1.5249e+12 | 3.0497e+12 | 4.5746e+12 | 6.0995e+12 | 7.6244e+12
1200 | 1250 | 0 | 476075264877.1276 | 952150529754.2552 | 1.4282e+12 | 1.9043e+12 | 2.3804e+12 | 1.9043e+12 | 1.4282e+12 | 952150529754.2551 | 476075264877.1275 | 0 | 0 | 0 | 0 | 0 | 0 | 0 | 0 | 0 | 0 | 0 | 0 | 0 | 0 | 0 | 0 | 0 | 0 | 0 | 0 | 0 | 0 | 0 | 0 | 0 | 0
1250 | 1300 | 0 | 0 | 0 | 0 | 0 | 0 | 0 | 0 | 0 | 0 | 0 | 0 | 0 | 0 | 0 | 0 | 0 | 0 | 0 | 0 | 0 | 0 | 0 | 0 | 0 | 0 | 0 | 0 | 0 | 0 | 0 | 0 | 0 | 0 | 0 | 0
1300 | 1350 | 0 | 0 | 0 | 0 | 0 | 0 | 0 | 0 | 0 | 0 | 0 | 511640640010.4432 | 1.0233e+12 | 1.5349e+12 | 2.0466e+12 | 2.5582e+12 | 2.0466e+12 | 1.5349e+12 | 1.0233e+12 | 511640640010.4431 | 0 | 0 | 0 | 0 | 0 | 0 | 0 | 0 | 0 | 0 | 0 | 0 | 0 | 0 | 0 | 0
1350 | 1400 | 0 | 0 | 0 | 0 | 0 | 0 | 0 | 0 | 0 | 0 | 0 | 0 | 0 | 0 | 0 | 0 | 0 | 0 | 0 | 0 | 0 | 0 | 0 | 0 | 0 | 0 | 0 | 0 | 0 | 0 | 0 | 0 | 0 | 0 | 0 | 0
1400 | 1450 | 0 | 0 | 0 | 0 | 0 | 0 | 0 | 0 | 0 | 0 | 0 | 0 | 0 | 0 | 0 | 0 | 0 | 0 | 0 | 0 | 0 | 0 | 0 | 0 | 0 | 0 | 0 | 0 | 0 | 0 | 0 | 0 | 0 | 0 | 0 | 0
1450 | 1500 | 0 | 0 | 0 | 0 | 0 | 0 | 0 | 0 | 0 | 0 | 0 | 0 | 0 | 0 | 0 | 0 | 0 | 0 | 0 | 0 | 0 | 0 | 0 | 0 | 0 | 0 | 0 | 0 | 0 | 0 | 0 | 0 | 0 | 0 | 0 | 0
1500 | 1550 | 0 | 0 | 0 | 0 | 0 | 0 | 0 | 0 | 0 | 0 | 0 | 0 | 0 | 0 | 0 | 0 | 0 | 0 | 0 | 0 | 0 | 0 | 0 | 0 | 0 | 0 | 0 | 0 | 0 | 0 | 0 | 0 | 0 | 0 | 0 | 0
1550 | 1600 | 0 | 0 | 0 | 0 | 0 | 0 | 0 | 0 | 0 | 0 | 0 | 0 | 0 | 0 | 0 | 0 | 0 | 0 | 0 | 0 | 0 | 0 | 0 | 0 | 0 | 0 | 0 | 0 | 0 | 0 | 0 | 0 | 0 | 0 | 0 | 0
| Total | 1.8054e+13 | 1.7374e+13 | 1.6694e+13 | 1.6013e+13 | 1.5333e+13 | 1.4653e+13 | 1.6769e+13 | 1.8885e+13 | 2.1002e+13 | 2.3118e+13 | 2.5235e+13 | 2.7404e+13 | 2.9574e+13 | 3.1744e+13 | 3.3913e+13 | 3.6083e+13 | 4.3906e+13 | 5.1729e+13 | 5.9553e+13 | 6.7376e+13 | 7.5199e+13 | 7.9278e+13 | 8.3356e+13 | 8.7434e+13 | 9.1513e+13 | 9.5591e+13 | 9.2667e+13 | 8.9743e+13 | 8.6819e+13 | 8.3895e+13 | 8.0971e+13 | 8.7181e+13 | 9.339e+13 | 9.96e+13 | 1.0581e+14 | 1.1202e+14

## PERAC-fgasrecovery
Policy: | F-gas recovery and recycling | Unit: g CO2e
Lower Bound | Upper Bound | 2015 | 2016 | 2017 | 2018 | 2019 | 2020 | 2021 | 2022 | 2023 | 2024 | 2025 | 2026 | 2027 | 2028 | 2029 | 2030 | 2031 | 2032 | 2033 | 2034 | 2035 | 2036 | 2037 | 2038 | 2039 | 2040 | 2041 | 2042 | 2043 | 2044 | 2045 | 2046 | 2047 | 2048 | 2049 | 2050
-1150 | -1100 | 0 | 0 | 0 | 0 | 0 | 0 | 0 | 0 | 0 | 0 | 0 | 0 | 0 | 0 | 0 | 0 | 0 | 0 | 0 | 0 | 0 | 0 | 0 | 0 | 0 | 0 | 0 | 0 | 0 | 0 | 0 | 0 | 0 | 0 | 0 | 0
-1100 | -1050 | 0 | 0 | 0 | 0 | 0 | 0 | 0 | 0 | 0 | 0 | 0 | 0 | 0 | 0 | 0 | 0 | 0 | 0 | 0 | 0 | 0 | 0 | 0 | 0 | 0 | 0 | 0 | 0 | 0 | 0 | 0 | 0 | 0 | 0 | 0 | 0
-1050 | -1000 | 0 | 0 | 0 | 0 | 0 | 0 | 0 | 0 | 0 | 0 | 0 | 0 | 0 | 0 | 0 | 0 | 0 | 0 | 0 | 0 | 0 | 0 | 0 | 0 | 0 | 0 | 0 | 0 | 0 | 0 | 0 | 0 | 0 | 0 | 0 | 0
-1000 | -950 | 0 | 0 | 0 | 0 | 0 | 0 | 0 | 0 | 0 | 0 | 0 | 0 | 0 | 0 | 0 | 0 | 0 | 0 | 0 | 0 | 0 | 0 | 0 | 0 | 0 | 0 | 0 | 0 | 0 | 0 | 0 | 0 | 0 | 0 | 0 | 0
-950 | -900 | 0 | 0 | 0 | 0 | 0 | 0 | 0 | 0 | 0 | 0 | 0 | 0 | 0 | 0 | 0 | 0 | 0 | 0 | 0 | 0 | 0 | 0 | 0 | 0 | 0 | 0 | 0 | 0 | 0 | 0 | 0 | 0 | 0 | 0 | 0 | 0
-900 | -850 | 0 | 0 | 0 | 0 | 0 | 0 | 0 | 0 | 0 | 0 | 0 | 0 | 0 | 0 | 0 | 0 | 0 | 0 | 0 | 0 | 0 | 0 | 0 | 0 | 0 | 0 | 0 | 0 | 0 | 0 | 0 | 0 | 0 | 0 | 0 | 0
-850 | -800 | 0 | 0 | 0 | 0 | 0 | 0 | 0 | 0 | 0 | 0 | 0 | 0 | 0 | 0 | 0 | 0 | 0 | 0 | 0 | 0 | 0 | 0 | 0 | 0 | 0 | 0 | 0 | 0 | 0 | 0 | 0 | 0 | 0 | 0 | 0 | 0
-800 | -750 | 0 | 0 | 0 | 0 | 0 | 0 | 0 | 0 | 0 | 0 | 0 | 0 | 0 | 0 | 0 | 0 | 0 | 0 | 0 | 0 | 0 | 0 | 0 | 0 | 0 | 0 | 0 | 0 | 0 | 0 | 0 | 0 | 0 | 0 | 0 | 0
-750 | -700 | 0 | 0 | 0 | 0 | 0 | 0 | 0 | 0 | 0 | 0 | 0 | 0 | 0 | 0 | 0 | 0 | 0 | 0 | 0 | 0 | 0 | 0 | 0 | 0 | 0 | 0 | 0 | 0 | 0 | 0 | 0 | 0 | 0 | 0 | 0 | 0
-700 | -650 | 0 | 0 | 0 | 0 | 0 | 0 | 0 | 0 | 0 | 0 | 0 | 0 | 0 | 0 | 0 | 0 | 0 | 0 | 0 | 0 | 0 | 0 | 0 | 0 | 0 | 0 | 0 | 0 | 0 | 0 | 0 | 0 | 0 | 0 | 0 | 0
-650 | -600 | 0 | 0 | 0 | 0 | 0 | 0 | 0 | 0 | 0 | 0 | 0 | 0 | 0 | 0 | 0 | 0 | 0 | 0 | 0 | 0 | 0 | 0 | 0 | 0 | 0 | 0 | 0 | 0 | 0 | 0 | 0 | 0 | 0 | 0 | 0 | 0
-600 | -550 | 0 | 0 | 0 | 0 | 0 | 0 | 0 | 0 | 0 | 0 | 0 | 0 | 0 | 0 | 0 | 0 | 0 | 0 | 0 | 0 | 0 | 0 | 0 | 0 | 0 | 0 | 0 | 0 | 0 | 0 | 0 | 0 | 0 | 0 | 0 | 0
-550 | -500 | 0 | 0 | 0 | 0 | 0 | 0 | 0 | 0 | 0 | 0 | 0 | 0 | 0 | 0 | 0 | 0 | 0 | 0 | 0 | 0 | 0 | 0 | 0 | 0 | 0 | 0 | 0 | 0 | 0 | 0 | 0 | 0 | 0 | 0 | 0 | 0
-500 | -450 | 0 | 0 | 0 | 0 | 0 | 0 | 0 | 0 | 0 | 0 | 0 | 0 | 0 | 0 | 0 | 0 | 0 | 0 | 0 | 0 | 0 | 0 | 0 | 0 | 0 | 0 | 0 | 0 | 0 | 0 | 0 | 0 | 0 | 0 | 0 | 0
-450 | -400 | 0 | 0 | 0 | 0 | 0 | 0 | 0 | 0 | 0 | 0 | 0 | 0 | 0 | 0 | 0 | 0 | 0 | 0 | 0 | 0 | 0 | 0 | 0 | 0 | 0 | 0 | 0 | 0 | 0 | 0 | 0 | 0 | 0 | 0 | 0 | 0
-400 | -350 | 0 | 0 | 0 | 0 | 0 | 0 | 0 | 0 | 0 | 0 | 0 | 0 | 0 | 0 | 0 | 0 | 0 | 0 | 0 | 0 | 0 | 0 | 0 | 0 | 0 | 0 | 0 | 0 | 0 | 0 | 0 | 0 | 0 | 0 | 0 | 0
-350 | -300 | 0 | 0 | 0 | 0 | 0 | 0 | 0 | 0 | 0 | 0 | 0 | 0 | 0 | 0 | 0 | 0 | 0 | 0 | 0 | 0 | 0 | 0 | 0 | 0 | 0 | 0 | 0 | 0 | 0 | 0 | 0 | 0 | 0 | 0 | 0 | 0
-300 | -250 | 0 | 0 | 0 | 0 | 0 | 0 | 0 | 0 | 0 | 0 | 0 | 0 | 0 | 0 | 0 | 0 | 0 | 0 | 0 | 0 | 0 | 0 | 0 | 0 | 0 | 0 | 0 | 0 | 0 | 0 | 0 | 0 | 0 | 0 | 0 | 0
-250 | -200 | 0 | 0 | 0 | 0 | 0 | 0 | 0 | 0 | 0 | 0 | 0 | 0 | 0 | 0 | 0 | 0 | 0 | 0 | 0 | 0 | 0 | 0 | 0 | 0 | 0 | 0 | 0 | 0 | 0 | 0 | 0 | 0 | 0 | 0 | 0 | 0
-200 | -150 | 0 | 0 | 0 | 0 | 0 | 0 | 0 | 0 | 0 | 0 | 0 | 0 | 0 | 0 | 0 | 0 | 0 | 0 | 0 | 0 | 0 | 0 | 0 | 0 | 0 | 0 | 0 | 0 | 0 | 0 | 0 | 0 | 0 | 0 | 0 | 0
-150 | -100 | 0 | 0 | 0 | 0 | 0 | 0 | 0 | 0 | 0 | 0 | 0 | 0 | 0 | 0 | 0 | 0 | 0 | 0 | 0 | 0 | 0 | 0 | 0 | 0 | 0 | 0 | 0 | 0 | 0 | 0 | 0 | 0 | 0 | 0 | 0 | 0
-100 | -90 | 0 | 0 | 0 | 0 | 0 | 0 | 0 | 0 | 0 | 0 | 0 | 0 | 0 | 0 | 0 | 0 | 0 | 0 | 0 | 0 | 0 | 0 | 0 | 0 | 0 | 0 | 0 | 0 | 0 | 0 | 0 | 0 | 0 | 0 | 0 | 0
-90 | -80 | 0 | 0 | 0 | 0 | 0 | 0 | 0 | 0 | 0 | 0 | 0 | 0 | 0 | 0 | 0 | 0 | 0 | 0 | 0 | 0 | 0 | 0 | 0 | 0 | 0 | 0 | 0 | 0 | 0 | 0 | 0 | 0 | 0 | 0 | 0 | 0
-80 | -70 | 0 | 0 | 0 | 0 | 0 | 0 | 0 | 0 | 0 | 0 | 0 | 0 | 0 | 0 | 0 | 0 | 0 | 0 | 0 | 0 | 0 | 0 | 0 | 0 | 0 | 0 | 0 | 0 | 0 | 0 | 0 | 0 | 0 | 0 | 0 | 0
-70 | -60 | 0 | 0 | 0 | 0 | 0 | 0 | 0 | 0 | 0 | 0 | 0 | 0 | 0 | 0 | 0 | 0 | 0 | 0 | 0 | 0 | 0 | 0 | 0 | 0 | 0 | 0 | 0 | 0 | 0 | 0 | 0 | 0 | 0 | 0 | 0 | 0
-60 | -50 | 0 | 0 | 0 | 0 | 0 | 0 | 0 | 0 | 0 | 0 | 0 | 0 | 0 | 0 | 0 | 0 | 0 | 0 | 0 | 0 | 0 | 0 | 0 | 0 | 0 | 0 | 0 | 0 | 0 | 0 | 0 | 0 | 0 | 0 | 0 | 0
-50 | -40 | 0 | 0 | 0 | 0 | 0 | 0 | 0 | 0 | 0 | 0 | 0 | 0 | 0 | 0 | 0 | 0 | 0 | 0 | 0 | 0 | 0 | 0 | 0 | 0 | 0 | 0 | 0 | 0 | 0 | 0 | 0 | 0 | 0 | 0 | 0 | 0
-40 | -30 | 0 | 0 | 0 | 0 | 0 | 0 | 0 | 0 | 0 | 0 | 0 | 0 | 0 | 0 | 0 | 0 | 0 | 0 | 0 | 0 | 0 | 0 | 0 | 0 | 0 | 0 | 0 | 0 | 0 | 0 | 0 | 0 | 0 | 0 | 0 | 0
-30 | -20 | 0 | 0 | 0 | 0 | 0 | 0 | 0 | 0 | 0 | 0 | 0 | 0 | 0 | 0 | 0 | 0 | 0 | 0 | 0 | 0 | 0 | 0 | 0 | 0 | 0 | 0 | 0 | 0 | 0 | 0 | 0 | 0 | 0 | 0 | 0 | 0
-20 | -10 | 0 | 0 | 0 | 0 | 0 | 0 | 0 | 0 | 0 | 0 | 0 | 0 | 0 | 0 | 0 | 0 | 0 | 0 | 0 | 0 | 0 | 0 | 0 | 0 | 0 | 0 | 0 | 0 | 0 | 0 | 0 | 0 | 0 | 0 | 0 | 0
-10 | 0 | 0 | 0 | 0 | 0 | 0 | 0 | 0 | 0 | 0 | 0 | 0 | 0 | 0 | 0 | 0 | 0 | 0 | 0 | 0 | 0 | 0 | 0 | 0 | 0 | 0 | 0 | 0 | 0 | 0 | 0 | 0 | 591898777169.2443 | 1.1838e+12 | 1.7757e+12 | 2.3676e+12 | 2.9595e+12
0 | 0 | 0 | 0 | 0 | 0 | 0 | 0 | 0 | 0 | 0 | 0 | 0 | 0 | 0 | 0 | 0 | 0 | 0 | 0 | 0 | 0 | 0 | 0 | 0 | 0 | 0 | 0 | 9.1514e+12 | 1.8303e+13 | 2.7454e+13 | 3.6606e+13 | 4.5757e+13 | 3.6606e+13 | 2.7454e+13 | 1.8303e+13 | 9.1514e+12 | 0
0.1 | 10 | 7.703e+13 | 6.7298e+13 | 5.7567e+13 | 4.7835e+13 | 3.8104e+13 | 2.8372e+13 | 2.7047e+13 | 2.5722e+13 | 2.4396e+13 | 2.3071e+13 | 2.1746e+13 | 2.0918e+13 | 2.009e+13 | 1.9263e+13 | 1.8435e+13 | 1.7607e+13 | 1.4086e+13 | 1.0564e+13 | 7.0428e+12 | 3.5214e+12 | 0 | 0 | 0 | 0 | 0 | 0 | 0 | 0 | 0 | 0 | 0 | 402019694952.1531 | 804039389904.3063 | 1.2061e+12 | 1.6081e+12 | 2.0101e+12
10 | 20 | 0 | 0 | 0 | 0 | 0 | 0 | 0 | 0 | 0 | 0 | 0 | 1.2517e+12 | 2.5034e+12 | 3.755e+12 | 5.0067e+12 | 6.2584e+12 | 5.0067e+12 | 3.755e+12 | 2.5034e+12 | 1.2517e+12 | 0 | 0 | 0 | 0 | 0 | 0 | 0 | 0 | 0 | 0 | 0 | 64731662508.9954 | 129463325017.9908 | 194194987526.9862 | 258926650035.9816 | 323658312544.977
20 | 30 | 0 | 0 | 0 | 0 | 0 | 0 | 0 | 0 | 0 | 0 | 0 | 6.4858e+12 | 1.2972e+13 | 1.9457e+13 | 2.5943e+13 | 3.2429e+13 | 3.6346e+13 | 4.0264e+13 | 4.4181e+13 | 4.8099e+13 | 5.2016e+13 | 4.1613e+13 | 3.121e+13 | 2.0806e+13 | 1.0403e+13 | 0 | 0 | 0 | 0 | 0 | 0 | 0 | 0 | 0 | 0 | 0
30 | 40 | 0 | 0 | 0 | 0 | 0 | 0 | 0 | 0 | 0 | 0 | 0 | 0 | 0 | 0 | 0 | 0 | 0 | 0 | 0 | 0 | 0 | 0 | 0 | 0 | 0 | 0 | 0 | 0 | 0 | 0 | 0 | 45859072419.3814 | 91718144838.7628 | 137577217258.1442 | 183436289677.5256 | 229295362096.907
40 | 50 | 0 | 0 | 0 | 0 | 0 | 0 | 0 | 0 | 0 | 0 | 0 | 0 | 0 | 0 | 0 | 0 | 0 | 0 | 0 | 0 | 0 | 0 | 0 | 0 | 0 | 0 | 2.1441e+13 | 4.2883e+13 | 6.4324e+13 | 8.5766e+13 | 1.0721e+14 | 8.5766e+13 | 6.4324e+13 | 4.2883e+13 | 2.1441e+13 | 0
50 | 60 | 0 | 0 | 0 | 0 | 0 | 0 | 0 | 0 | 0 | 0 | 0 | 0 | 0 | 0 | 0 | 0 | 0 | 0 | 0 | 0 | 0 | 0 | 0 | 0 | 0 | 0 | 0 | 0 | 0 | 0 | 0 | 0 | 0 | 0 | 0 | 0
60 | 70 | 0 | 0 | 0 | 0 | 0 | 0 | 0 | 0 | 0 | 0 | 0 | 0 | 0 | 0 | 0 | 0 | 0 | 0 | 0 | 0 | 0 | 0 | 0 | 0 | 0 | 0 | 0 | 0 | 0 | 0 | 0 | 0 | 0 | 0 | 0 | 0
70 | 80 | 0 | 0 | 0 | 0 | 0 | 0 | 0 | 0 | 0 | 0 | 0 | 0 | 0 | 0 | 0 | 0 | 0 | 0 | 0 | 0 | 0 | 0 | 0 | 0 | 0 | 0 | 0 | 0 | 0 | 0 | 0 | 0 | 0 | 0 | 0 | 0
80 | 90 | 0 | 0 | 0 | 0 | 0 | 0 | 0 | 0 | 0 | 0 | 0 | 0 | 0 | 0 | 0 | 0 | 0 | 0 | 0 | 0 | 0 | 0 | 0 | 0 | 0 | 0 | 0 | 0 | 0 | 0 | 0 | 0 | 0 | 0 | 0 | 0
90 | 100 | 0 | 0 | 0 | 0 | 0 | 0 | 0 | 0 | 0 | 0 | 0 | 4.7986e+12 | 9.5971e+12 | 1.4396e+13 | 1.9194e+13 | 2.3993e+13 | 1.9194e+13 | 1.4396e+13 | 9.5971e+12 | 4.7986e+12 | 0 | 0 | 0 | 0 | 0 | 0 | 0 | 0 | 0 | 0 | 0 | 0 | 0 | 0 | 0 | 0
100 | 150 | 0 | 0 | 0 | 0 | 0 | 0 | 0 | 0 | 0 | 0 | 0 | 0 | 0 | 0 | 0 | 0 | 0 | 0 | 0 | 0 | 0 | 0 | 0 | 0 | 0 | 0 | 8.02e+12 | 1.604e+13 | 2.406e+13 | 3.208e+13 | 4.01e+13 | 3.2113e+13 | 2.4125e+13 | 1.6138e+13 | 8.15e+12 | 162408637193.104
150 | 200 | 0 | 0 | 0 | 0 | 0 | 0 | 0 | 0 | 0 | 0 | 0 | 0 | 0 | 0 | 0 | 0 | 0 | 0 | 0 | 0 | 0 | 0 | 0 | 0 | 0 | 0 | 0 | 0 | 0 | 0 | 0 | 0 | 0 | 0 | 0 | 0
200 | 250 | 0 | 0 | 0 | 0 | 0 | 0 | 0 | 0 | 0 | 0 | 0 | 0 | 0 | 0 | 0 | 0 | 0 | 0 | 0 | 0 | 0 | 0 | 0 | 0 | 0 | 0 | 0 | 0 | 0 | 0 | 0 | 0 | 0 | 0 | 0 | 0
250 | 300 | 0 | 0 | 0 | 0 | 0 | 0 | 0 | 0 | 0 | 0 | 0 | 0 | 0 | 0 | 0 | 0 | 0 | 0 | 0 | 0 | 0 | 0 | 0 | 0 | 0 | 0 | 0 | 0 | 0 | 0 | 0 | 0 | 0 | 0 | 0 | 0
300 | 350 | 0 | 0 | 0 | 0 | 0 | 0 | 0 | 0 | 0 | 0 | 0 | 0 | 0 | 0 | 0 | 0 | 0 | 0 | 0 | 0 | 0 | 0 | 0 | 0 | 0 | 0 | 0 | 0 | 0 | 0 | 0 | 0 | 0 | 0 | 0 | 0
350 | 400 | 0 | 0 | 0 | 0 | 0 | 0 | 0 | 0 | 0 | 0 | 0 | 0 | 0 | 0 | 0 | 0 | 0 | 0 | 0 | 0 | 0 | 0 | 0 | 0 | 0 | 0 | 0 | 0 | 0 | 0 | 0 | 0 | 0 | 0 | 0 | 0
400 | 450 | 0 | 0 | 0 | 0 | 0 | 0 | 0 | 0 | 0 | 0 | 0 | 0 | 0 | 0 | 0 | 0 | 0 | 0 | 0 | 0 | 0 | 0 | 0 | 0 | 0 | 0 | 0 | 0 | 0 | 0 | 0 | 0 | 0 | 0 | 0 | 0
450 | 500 | 0 | 0 | 0 | 0 | 0 | 0 | 0 | 0 | 0 | 0 | 0 | 0 | 0 | 0 | 0 | 0 | 0 | 0 | 0 | 0 | 0 | 0 | 0 | 0 | 0 | 0 | 0 | 0 | 0 | 0 | 0 | 0 | 0 | 0 | 0 | 0
500 | 550 | 0 | 0 | 0 | 0 | 0 | 0 | 0 | 0 | 0 | 0 | 0 | 0 | 0 | 0 | 0 | 0 | 0 | 0 | 0 | 0 | 0 | 0 | 0 | 0 | 0 | 0 | 0 | 0 | 0 | 0 | 0 | 0 | 0 | 0 | 0 | 0
550 | 600 | 0 | 0 | 0 | 0 | 0 | 0 | 0 | 0 | 0 | 0 | 0 | 0 | 0 | 0 | 0 | 0 | 0 | 0 | 0 | 0 | 0 | 0 | 0 | 0 | 0 | 0 | 0 | 0 | 0 | 0 | 0 | 0 | 0 | 0 | 0 | 0
600 | 650 | 0 | 0 | 0 | 0 | 0 | 0 | 0 | 0 | 0 | 0 | 0 | 0 | 0 | 0 | 0 | 0 | 0 | 0 | 0 | 0 | 0 | 0 | 0 | 0 | 0 | 0 | 0 | 0 | 0 | 0 | 0 | 0 | 0 | 0 | 0 | 0
650 | 700 | 0 | 0 | 0 | 0 | 0 | 0 | 0 | 0 | 0 | 0 | 0 | 0 | 0 | 0 | 0 | 0 | 0 | 0 | 0 | 0 | 0 | 0 | 0 | 0 | 0 | 0 | 0 | 0 | 0 | 0 | 0 | 0 | 0 | 0 | 0 | 0
700 | 750 | 0 | 0 | 0 | 0 | 0 | 0 | 0 | 0 | 0 | 0 | 0 | 0 | 0 | 0 | 0 | 0 | 0 | 0 | 0 | 0 | 0 | 0 | 0 | 0 | 0 | 0 | 0 | 0 | 0 | 0 | 0 | 0 | 0 | 0 | 0 | 0
750 | 800 | 0 | 0 | 0 | 0 | 0 | 0 | 0 | 0 | 0 | 0 | 0 | 0 | 0 | 0 | 0 | 0 | 0 | 0 | 0 | 0 | 0 | 0 | 0 | 0 | 0 | 0 | 0 | 0 | 0 | 0 | 0 | 0 | 0 | 0 | 0 | 0
800 | 850 | 0 | 0 | 0 | 0 | 0 | 0 | 0 | 0 | 0 | 0 | 0 | 0 | 0 | 0 | 0 | 0 | 0 | 0 | 0 | 0 | 0 | 0 | 0 | 0 | 0 | 0 | 0 | 0 | 0 | 0 | 0 | 0 | 0 | 0 | 0 | 0
850 | 900 | 0 | 0 | 0 | 0 | 0 | 0 | 0 | 0 | 0 | 0 | 0 | 0 | 0 | 0 | 0 | 0 | 0 | 0 | 0 | 0 | 0 | 0 | 0 | 0 | 0 | 0 | 0 | 0 | 0 | 0 | 0 | 0 | 0 | 0 | 0 | 0
900 | 950 | 0 | 0 | 0 | 0 | 0 | 0 | 0 | 0 | 0 | 0 | 0 | 0 | 0 | 0 | 0 | 0 | 0 | 0 | 0 | 0 | 0 | 0 | 0 | 0 | 0 | 0 | 0 | 0 | 0 | 0 | 0 | 0 | 0 | 0 | 0 | 0
950 | 1000 | 0 | 0 | 0 | 0 | 0 | 0 | 0 | 0 | 0 | 0 | 0 | 0 | 0 | 0 | 0 | 0 | 0 | 0 | 0 | 0 | 0 | 0 | 0 | 0 | 0 | 0 | 0 | 0 | 0 | 0 | 0 | 0 | 0 | 0 | 0 | 0
1000 | 1050 | 0 | 0 | 0 | 0 | 0 | 0 | 0 | 0 | 0 | 0 | 0 | 0 | 0 | 0 | 0 | 0 | 0 | 0 | 0 | 0 | 0 | 0 | 0 | 0 | 0 | 0 | 0 | 0 | 0 | 0 | 0 | 0 | 0 | 0 | 0 | 0
1050 | 1100 | 0 | 0 | 0 | 0 | 0 | 0 | 0 | 0 | 0 | 0 | 0 | 0 | 0 | 0 | 0 | 0 | 0 | 0 | 0 | 0 | 0 | 0 | 0 | 0 | 0 | 0 | 0 | 0 | 0 | 0 | 0 | 0 | 0 | 0 | 0 | 0
1100 | 1150 | 0 | 0 | 0 | 0 | 0 | 0 | 0 | 0 | 0 | 0 | 0 | 0 | 0 | 0 | 0 | 0 | 0 | 0 | 0 | 0 | 0 | 0 | 0 | 0 | 0 | 0 | 0 | 0 | 0 | 0 | 0 | 0 | 0 | 0 | 0 | 0
1150 | 1200 | 0 | 0 | 0 | 0 | 0 | 0 | 0 | 0 | 0 | 0 | 0 | 0 | 0 | 0 | 0 | 0 | 0 | 0 | 0 | 0 | 0 | 0 | 0 | 0 | 0 | 0 | 0 | 0 | 0 | 0 | 0 | 0 | 0 | 0 | 0 | 0
1200 | 1250 | 0 | 0 | 0 | 0 | 0 | 0 | 0 | 0 | 0 | 0 | 0 | 0 | 0 | 0 | 0 | 0 | 0 | 0 | 0 | 0 | 0 | 0 | 0 | 0 | 0 | 0 | 0 | 0 | 0 | 0 | 0 | 0 | 0 | 0 | 0 | 0
1250 | 1300 | 0 | 0 | 0 | 0 | 0 | 0 | 0 | 0 | 0 | 0 | 0 | 0 | 0 | 0 | 0 | 0 | 0 | 0 | 0 | 0 | 0 | 0 | 0 | 0 | 0 | 0 | 0 | 0 | 0 | 0 | 0 | 0 | 0 | 0 | 0 | 0
1300 | 1350 | 0 | 0 | 0 | 0 | 0 | 0 | 0 | 0 | 0 | 0 | 0 | 0 | 0 | 0 | 0 | 0 | 0 | 0 | 0 | 0 | 0 | 0 | 0 | 0 | 0 | 0 | 0 | 0 | 0 | 0 | 0 | 0 | 0 | 0 | 0 | 0
1350 | 1400 | 0 | 0 | 0 | 0 | 0 | 0 | 0 | 0 | 0 | 0 | 0 | 0 | 0 | 0 | 0 | 0 | 0 | 0 | 0 | 0 | 0 | 0 | 0 | 0 | 0 | 0 | 0 | 0 | 0 | 0 | 0 | 0 | 0 | 0 | 0 | 0
1400 | 1450 | 0 | 0 | 0 | 0 | 0 | 0 | 0 | 0 | 0 | 0 | 0 | 0 | 0 | 0 | 0 | 0 | 0 | 0 | 0 | 0 | 0 | 0 | 0 | 0 | 0 | 0 | 0 | 0 | 0 | 0 | 0 | 0 | 0 | 0 | 0 | 0
1450 | 1500 | 0 | 0 | 0 | 0 | 0 | 0 | 0 | 0 | 0 | 0 | 0 | 0 | 0 | 0 | 0 | 0 | 0 | 0 | 0 | 0 | 0 | 0 | 0 | 0 | 0 | 0 | 0 | 0 | 0 | 0 | 0 | 0 | 0 | 0 | 0 | 0
1500 | 1550 | 0 | 0 | 0 | 0 | 0 | 0 | 0 | 0 | 0 | 0 | 0 | 0 | 0 | 0 | 0 | 0 | 0 | 0 | 0 | 0 | 0 | 0 | 0 | 0 | 0 | 0 | 0 | 0 | 0 | 0 | 0 | 0 | 0 | 0 | 0 | 0
1550 | 1600 | 0 | 0 | 0 | 0 | 0 | 0 | 0 | 0 | 0 | 0 | 0 | 0 | 0 | 0 | 0 | 0 | 0 | 0 | 0 | 0 | 0 | 0 | 0 | 0 | 0 | 0 | 0 | 0 | 0 | 0 | 0 | 0 | 0 | 0 | 0 | 0
| Total | 7.703e+13 | 6.7298e+13 | 5.7567e+13 | 4.7835e+13 | 3.8104e+13 | 2.8372e+13 | 2.7047e+13 | 2.5722e+13 | 2.4396e+13 | 2.3071e+13 | 2.1746e+13 | 3.3454e+13 | 4.5162e+13 | 5.6871e+13 | 6.8579e+13 | 8.0287e+13 | 7.4633e+13 | 6.8979e+13 | 6.3325e+13 | 5.767e+13 | 5.2016e+13 | 4.1613e+13 | 3.121e+13 | 2.0806e+13 | 1.0403e+13 | 0 | 3.8613e+13 | 7.7226e+13 | 1.1584e+14 | 1.5445e+14 | 1.9306e+14 | 1.5559e+14 | 1.1811e+14 | 8.0637e+13 | 4.3161e+13 | 5.685e+12

## PERAC-inspctmaintretrofit
Policy: | F-gas inspection maintenance retrofitting | Unit: g CO2e
Lower Bound | Upper Bound | 2015 | 2016 | 2017 | 2018 | 2019 | 2020 | 2021 | 2022 | 2023 | 2024 | 2025 | 2026 | 2027 | 2028 | 2029 | 2030 | 2031 | 2032 | 2033 | 2034 | 2035 | 2036 | 2037 | 2038 | 2039 | 2040 | 2041 | 2042 | 2043 | 2044 | 2045 | 2046 | 2047 | 2048 | 2049 | 2050
-1150 | -1100 | 0 | 0 | 0 | 0 | 0 | 0 | 0 | 0 | 0 | 0 | 0 | 0 | 0 | 0 | 0 | 0 | 0 | 0 | 0 | 0 | 0 | 0 | 0 | 0 | 0 | 0 | 0 | 0 | 0 | 0 | 0 | 0 | 0 | 0 | 0 | 0
-1100 | -1050 | 0 | 0 | 0 | 0 | 0 | 0 | 0 | 0 | 0 | 0 | 0 | 0 | 0 | 0 | 0 | 0 | 0 | 0 | 0 | 0 | 0 | 0 | 0 | 0 | 0 | 0 | 0 | 0 | 0 | 0 | 0 | 0 | 0 | 0 | 0 | 0
-1050 | -1000 | 0 | 0 | 0 | 0 | 0 | 0 | 0 | 0 | 0 | 0 | 0 | 0 | 0 | 0 | 0 | 0 | 0 | 0 | 0 | 0 | 0 | 0 | 0 | 0 | 0 | 0 | 0 | 0 | 0 | 0 | 0 | 0 | 0 | 0 | 0 | 0
-1000 | -950 | 0 | 0 | 0 | 0 | 0 | 0 | 0 | 0 | 0 | 0 | 0 | 0 | 0 | 0 | 0 | 0 | 0 | 0 | 0 | 0 | 0 | 0 | 0 | 0 | 0 | 0 | 0 | 0 | 0 | 0 | 0 | 0 | 0 | 0 | 0 | 0
-950 | -900 | 0 | 0 | 0 | 0 | 0 | 0 | 0 | 0 | 0 | 0 | 0 | 0 | 0 | 0 | 0 | 0 | 0 | 0 | 0 | 0 | 0 | 0 | 0 | 0 | 0 | 0 | 0 | 0 | 0 | 0 | 0 | 0 | 0 | 0 | 0 | 0
-900 | -850 | 0 | 0 | 0 | 0 | 0 | 0 | 0 | 0 | 0 | 0 | 0 | 0 | 0 | 0 | 0 | 0 | 0 | 0 | 0 | 0 | 0 | 0 | 0 | 0 | 0 | 0 | 0 | 0 | 0 | 0 | 0 | 0 | 0 | 0 | 0 | 0
-850 | -800 | 0 | 0 | 0 | 0 | 0 | 0 | 0 | 0 | 0 | 0 | 0 | 0 | 0 | 0 | 0 | 0 | 0 | 0 | 0 | 0 | 0 | 0 | 0 | 0 | 0 | 0 | 0 | 0 | 0 | 0 | 0 | 0 | 0 | 0 | 0 | 0
-800 | -750 | 0 | 0 | 0 | 0 | 0 | 0 | 0 | 0 | 0 | 0 | 0 | 0 | 0 | 0 | 0 | 0 | 0 | 0 | 0 | 0 | 0 | 0 | 0 | 0 | 0 | 0 | 0 | 0 | 0 | 0 | 0 | 0 | 0 | 0 | 0 | 0
-750 | -700 | 0 | 0 | 0 | 0 | 0 | 0 | 0 | 0 | 0 | 0 | 0 | 0 | 0 | 0 | 0 | 0 | 0 | 0 | 0 | 0 | 0 | 0 | 0 | 0 | 0 | 0 | 0 | 0 | 0 | 0 | 0 | 0 | 0 | 0 | 0 | 0
-700 | -650 | 0 | 0 | 0 | 0 | 0 | 0 | 0 | 0 | 0 | 0 | 0 | 0 | 0 | 0 | 0 | 0 | 0 | 0 | 0 | 0 | 0 | 0 | 0 | 0 | 0 | 0 | 0 | 0 | 0 | 0 | 0 | 0 | 0 | 0 | 0 | 0
-650 | -600 | 0 | 0 | 0 | 0 | 0 | 0 | 0 | 0 | 0 | 0 | 0 | 0 | 0 | 0 | 0 | 0 | 0 | 0 | 0 | 0 | 0 | 0 | 0 | 0 | 0 | 0 | 0 | 0 | 0 | 0 | 0 | 0 | 0 | 0 | 0 | 0
-600 | -550 | 0 | 0 | 0 | 0 | 0 | 0 | 0 | 0 | 0 | 0 | 0 | 0 | 0 | 0 | 0 | 0 | 0 | 0 | 0 | 0 | 0 | 0 | 0 | 0 | 0 | 0 | 0 | 0 | 0 | 0 | 0 | 0 | 0 | 0 | 0 | 0
-550 | -500 | 0 | 0 | 0 | 0 | 0 | 0 | 0 | 0 | 0 | 0 | 0 | 0 | 0 | 0 | 0 | 0 | 0 | 0 | 0 | 0 | 0 | 0 | 0 | 0 | 0 | 0 | 0 | 0 | 0 | 0 | 0 | 0 | 0 | 0 | 0 | 0
-500 | -450 | 0 | 0 | 0 | 0 | 0 | 0 | 0 | 0 | 0 | 0 | 0 | 0 | 0 | 0 | 0 | 0 | 0 | 0 | 0 | 0 | 0 | 0 | 0 | 0 | 0 | 0 | 0 | 0 | 0 | 0 | 0 | 0 | 0 | 0 | 0 | 0
-450 | -400 | 0 | 0 | 0 | 0 | 0 | 0 | 0 | 0 | 0 | 0 | 0 | 0 | 0 | 0 | 0 | 0 | 0 | 0 | 0 | 0 | 0 | 0 | 0 | 0 | 0 | 0 | 0 | 0 | 0 | 0 | 0 | 0 | 0 | 0 | 0 | 0
-400 | -350 | 0 | 0 | 0 | 0 | 0 | 0 | 0 | 0 | 0 | 0 | 0 | 0 | 0 | 0 | 0 | 0 | 0 | 0 | 0 | 0 | 0 | 0 | 0 | 0 | 0 | 0 | 0 | 0 | 0 | 0 | 0 | 0 | 0 | 0 | 0 | 0
-350 | -300 | 0 | 0 | 0 | 0 | 0 | 0 | 0 | 0 | 0 | 0 | 0 | 0 | 0 | 0 | 0 | 0 | 0 | 0 | 0 | 0 | 0 | 0 | 0 | 0 | 0 | 0 | 0 | 0 | 0 | 0 | 0 | 0 | 0 | 0 | 0 | 0
-300 | -250 | 0 | 0 | 0 | 0 | 0 | 0 | 0 | 0 | 0 | 0 | 0 | 0 | 0 | 0 | 0 | 0 | 0 | 0 | 0 | 0 | 0 | 0 | 0 | 0 | 0 | 0 | 0 | 0 | 0 | 0 | 0 | 0 | 0 | 0 | 0 | 0
-250 | -200 | 0 | 0 | 0 | 0 | 0 | 0 | 0 | 0 | 0 | 0 | 0 | 0 | 0 | 0 | 0 | 0 | 0 | 0 | 0 | 0 | 0 | 0 | 0 | 0 | 0 | 0 | 0 | 0 | 0 | 0 | 0 | 0 | 0 | 0 | 0 | 0
-200 | -150 | 0 | 0 | 0 | 0 | 0 | 0 | 0 | 0 | 0 | 0 | 0 | 0 | 0 | 0 | 0 | 0 | 0 | 0 | 0 | 0 | 0 | 0 | 0 | 0 | 0 | 0 | 0 | 0 | 0 | 0 | 0 | 550198854040.7156 | 1.1004e+12 | 1.6506e+12 | 2.2008e+12 | 2.751e+12
-150 | -100 | 0 | 0 | 0 | 0 | 0 | 0 | 0 | 0 | 0 | 0 | 0 | 0 | 0 | 0 | 0 | 0 | 0 | 0 | 0 | 0 | 0 | 0 | 0 | 0 | 0 | 0 | 0 | 0 | 0 | 0 | 0 | 0 | 0 | 0 | 0 | 0
-100 | -90 | 0 | 0 | 0 | 0 | 0 | 0 | 0 | 0 | 0 | 0 | 0 | 0 | 0 | 0 | 0 | 0 | 0 | 0 | 0 | 0 | 0 | 0 | 0 | 0 | 0 | 0 | 0 | 0 | 0 | 0 | 0 | 0 | 0 | 0 | 0 | 0
-90 | -80 | 0 | 0 | 0 | 0 | 0 | 0 | 0 | 0 | 0 | 0 | 0 | 0 | 0 | 0 | 0 | 0 | 0 | 0 | 0 | 0 | 0 | 0 | 0 | 0 | 0 | 0 | 0 | 0 | 0 | 0 | 0 | 0 | 0 | 0 | 0 | 0
-80 | -70 | 0 | 0 | 0 | 0 | 0 | 0 | 0 | 0 | 0 | 0 | 0 | 0 | 0 | 0 | 0 | 0 | 0 | 0 | 0 | 0 | 0 | 0 | 0 | 0 | 0 | 0 | 0 | 0 | 0 | 0 | 0 | 0 | 0 | 0 | 0 | 0
-70 | -60 | 0 | 0 | 0 | 0 | 0 | 0 | 0 | 0 | 0 | 0 | 0 | 0 | 0 | 0 | 0 | 0 | 0 | 0 | 0 | 0 | 0 | 0 | 0 | 0 | 0 | 0 | 0 | 0 | 0 | 0 | 0 | 0 | 0 | 0 | 0 | 0
-60 | -50 | 0 | 0 | 0 | 0 | 0 | 0 | 0 | 0 | 0 | 0 | 0 | 0 | 0 | 0 | 0 | 0 | 0 | 0 | 0 | 0 | 0 | 0 | 0 | 0 | 0 | 0 | 0 | 0 | 0 | 0 | 0 | 0 | 0 | 0 | 0 | 0
-50 | -40 | 0 | 0 | 0 | 0 | 0 | 0 | 0 | 0 | 0 | 0 | 0 | 0 | 0 | 0 | 0 | 0 | 0 | 0 | 0 | 0 | 0 | 0 | 0 | 0 | 0 | 0 | 0 | 0 | 0 | 0 | 0 | 0 | 0 | 0 | 0 | 0
-40 | -30 | 0 | 0 | 0 | 0 | 0 | 0 | 0 | 0 | 0 | 0 | 0 | 0 | 0 | 0 | 0 | 0 | 0 | 0 | 0 | 0 | 0 | 0 | 0 | 0 | 0 | 0 | 0 | 0 | 0 | 0 | 0 | 0 | 0 | 0 | 0 | 0
-30 | -20 | 0 | 0 | 0 | 0 | 0 | 0 | 0 | 0 | 0 | 0 | 0 | 0 | 0 | 0 | 0 | 0 | 0 | 0 | 0 | 0 | 0 | 0 | 0 | 0 | 0 | 0 | 0 | 0 | 0 | 0 | 0 | 0 | 0 | 0 | 0 | 0
-20 | -10 | 0 | 0 | 0 | 0 | 0 | 0 | 0 | 0 | 0 | 0 | 0 | 0 | 0 | 0 | 0 | 0 | 0 | 0 | 0 | 0 | 0 | 0 | 0 | 0 | 0 | 0 | 0 | 0 | 0 | 0 | 0 | 139100381105.2122 | 278200762210.4244 | 417301143315.6367 | 556401524420.8489 | 695501905526.061
-10 | 0 | 0 | 0 | 0 | 0 | 0 | 0 | 0 | 0 | 0 | 0 | 0 | 0 | 0 | 0 | 0 | 0 | 0 | 0 | 0 | 0 | 0 | 0 | 0 | 0 | 0 | 0 | 0 | 0 | 0 | 0 | 0 | 4.3021e+12 | 8.6042e+12 | 1.2906e+13 | 1.7208e+13 | 2.1511e+13
0 | 0 | 91245641711.7376 | 72996513369.3901 | 54747385027.0426 | 36498256684.6951 | 18249128342.3475 | 0 | 0 | 0 | 0 | 0 | 0 | 0 | 0 | 0 | 0 | 0 | 0 | 0 | 0 | 0 | 0 | 0 | 0 | 0 | 0 | 0 | 0 | 0 | 0 | 0 | 0 | 727150793135.7174 | 1.4543e+12 | 2.1815e+12 | 2.9086e+12 | 3.6358e+12
0.1 | 10 | 20369378397.0938 | 111594742468.5329 | 202820106539.9719 | 294045470611.4109 | 385270834682.85 | 476496198754.289 | 420439343414.6913 | 364382488075.0937 | 308325632735.496 | 252268777395.8984 | 196211922056.3008 | 207563796309.307 | 218915670562.3133 | 230267544815.3195 | 241619419068.3258 | 252971293321.332 | 286750630495.3944 | 320529967669.4568 | 354309304843.5192 | 388088642017.5815 | 421867979191.644 | 552612396891.2371 | 683356814590.8301 | 814101232290.4231 | 944845649990.0161 | 1.0756e+12 | 929686799265.3083 | 783783530841.0074 | 637880262416.7065 | 491976993992.4056 | 346073725568.1047 | 1.7582e+12 | 3.1703e+12 | 4.5824e+12 | 5.9945e+12 | 7.4066e+12
10 | 20 | 0 | 36037180019.4409 | 72074360038.8817 | 108111540058.3226 | 144148720077.7635 | 180185900097.2043 | 144148720077.7635 | 108111540058.3226 | 72074360038.8817 | 36037180019.4409 | 0 | 0 | 0 | 0 | 0 | 0 | 249307953603.4145 | 498615907206.829 | 747923860810.2434 | 997231814413.658 | 1.2465e+12 | 1.0247e+12 | 802845078445.3552 | 580997733659.4966 | 359150388873.638 | 137303044087.7797 | 221552924226.849 | 305802804365.9184 | 390052684504.9878 | 474302564644.0571 | 558552444783.1265 | 908304624356.0387 | 1.2581e+12 | 1.6078e+12 | 1.9576e+12 | 2.3073e+12
20 | 30 | 0 | 0 | 0 | 0 | 0 | 0 | 0 | 0 | 0 | 0 | 0 | 0 | 0 | 0 | 0 | 0 | 0 | 0 | 0 | 0 | 0 | 0 | 0 | 0 | 0 | 0 | 0 | 0 | 0 | 0 | 0 | 204882864261.4433 | 409765728522.8866 | 614648592784.3298 | 819531457045.7732 | 1.0244e+12
30 | 40 | 0 | 0 | 0 | 0 | 0 | 0 | 0 | 0 | 0 | 0 | 0 | 200627760689.4013 | 401255521378.8026 | 601883282068.2039 | 802511042757.6052 | 1.0031e+12 | 827101609912.7689 | 651064416378.5312 | 475027222844.2936 | 298990029310.0559 | 122952835775.8184 | 206137564462.4218 | 289322293149.0252 | 372507021835.6286 | 455691750522.232 | 538876479208.8353 | 431101183367.0682 | 323325887525.3011 | 215550591683.5341 | 107775295841.767 | 0 | 117451668547.7033 | 234903337095.4066 | 352355005643.1099 | 469806674190.8132 | 587258342738.5165
40 | 50 | 0 | 0 | 0 | 0 | 0 | 0 | 0 | 0 | 0 | 0 | 0 | 0 | 0 | 0 | 0 | 0 | 0 | 0 | 0 | 0 | 0 | 0 | 0 | 0 | 0 | 0 | 31930489093.9996 | 63860978187.9993 | 95791467281.9989 | 127721956375.9985 | 159652445469.9982 | 127721956375.9985 | 95791467281.9989 | 63860978187.9993 | 31930489093.9996 | 0
50 | 60 | 0 | 0 | 0 | 0 | 0 | 0 | 0 | 0 | 0 | 0 | 0 | 0 | 0 | 0 | 0 | 0 | 0 | 0 | 0 | 0 | 0 | 0 | 0 | 0 | 0 | 0 | 0 | 0 | 0 | 0 | 0 | 0 | 0 | 0 | 0 | 0
60 | 70 | 0 | 0 | 0 | 0 | 0 | 0 | 0 | 0 | 0 | 0 | 0 | 0 | 0 | 0 | 0 | 0 | 0 | 0 | 0 | 0 | 0 | 0 | 0 | 0 | 0 | 0 | 0 | 0 | 0 | 0 | 0 | 129926909754.483 | 259853819508.966 | 389780729263.449 | 519707639017.932 | 649634548772.415
70 | 80 | 0 | 0 | 0 | 0 | 0 | 0 | 0 | 0 | 0 | 0 | 0 | 0 | 0 | 0 | 0 | 0 | 0 | 0 | 0 | 0 | 0 | 0 | 0 | 0 | 0 | 0 | 0 | 0 | 0 | 0 | 0 | 0 | 0 | 0 | 0 | 0
80 | 90 | 0 | 0 | 0 | 0 | 0 | 0 | 0 | 0 | 0 | 0 | 0 | 0 | 0 | 0 | 0 | 0 | 0 | 0 | 0 | 0 | 0 | 0 | 0 | 0 | 0 | 0 | 0 | 0 | 0 | 0 | 0 | 0 | 0 | 0 | 0 | 0
90 | 100 | 0 | 0 | 0 | 0 | 0 | 0 | 0 | 0 | 0 | 0 | 0 | 0 | 0 | 0 | 0 | 0 | 0 | 0 | 0 | 0 | 0 | 0 | 0 | 0 | 0 | 0 | 0 | 0 | 0 | 0 | 0 | 0 | 0 | 0 | 0 | 0
100 | 150 | 0 | 0 | 0 | 0 | 0 | 0 | 0 | 0 | 0 | 0 | 0 | 0 | 0 | 0 | 0 | 0 | 0 | 0 | 0 | 0 | 0 | 0 | 0 | 0 | 0 | 0 | 176519528453.6653 | 353039056907.3307 | 529558585360.996 | 706078113814.6614 | 882597642268.3267 | 745451368600.0649 | 608305094931.8032 | 471158821263.5414 | 334012547595.2797 | 196866273927.0179
150 | 200 | 0 | 0 | 0 | 0 | 0 | 0 | 0 | 0 | 0 | 0 | 0 | 0 | 0 | 0 | 0 | 0 | 0 | 0 | 0 | 0 | 0 | 0 | 0 | 0 | 0 | 0 | 215105716586.5822 | 430211433173.1644 | 645317149759.7466 | 860422866346.3289 | 1.0755e+12 | 866085484309.8862 | 656642385686.8613 | 447199287063.8364 | 237756188440.8114 | 28313089817.7863
200 | 250 | 0 | 0 | 0 | 0 | 0 | 0 | 0 | 0 | 0 | 0 | 0 | 0 | 0 | 0 | 0 | 0 | 0 | 0 | 0 | 0 | 0 | 0 | 0 | 0 | 0 | 0 | 0.83263 | 1.6653 | 2.4979 | 3.3305 | 4.1632 | 3.3305 | 2.4979 | 1.6653 | 0.83263 | 0
250 | 300 | 0 | 0 | 0 | 0 | 0 | 0 | 0 | 0 | 0 | 0 | 0 | 0 | 0 | 0 | 0 | 0 | 0 | 0 | 0 | 0 | 0 | 0 | 0 | 0 | 0 | 0 | 162756615226.1113 | 325513230452.2227 | 488269845678.334 | 651026460904.4453 | 813783076130.5566 | 651026460904.4453 | 488269845678.334 | 325513230452.2227 | 162756615226.1113 | 0
300 | 350 | 0 | 0 | 0 | 0 | 0 | 0 | 0 | 0 | 0 | 0 | 0 | 0 | 0 | 0 | 0 | 0 | 0 | 0 | 0 | 0 | 0 | 0 | 0 | 0 | 0 | 0 | 201571740268.5432 | 403143480537.0863 | 604715220805.6294 | 806286961074.1726 | 1.0079e+12 | 806286961074.1726 | 604715220805.6294 | 403143480537.0862 | 201571740268.5431 | 0
350 | 400 | 0 | 0 | 0 | 0 | 0 | 0 | 0 | 0 | 0 | 0 | 0 | 0 | 0 | 0 | 0 | 0 | 0 | 0 | 0 | 0 | 0 | 0 | 0 | 0 | 0 | 0 | 0.83263 | 1.6653 | 2.4979 | 3.3305 | 4.1632 | 3.3305 | 2.4979 | 1.6653 | 0.83263 | 0
400 | 450 | 0 | 0 | 0 | 0 | 0 | 0 | 0 | 0 | 0 | 0 | 0 | 0 | 0 | 0 | 0 | 0 | 0 | 0 | 0 | 0 | 0 | 0 | 0 | 0 | 0 | 0 | 0 | 0 | 0 | 0 | 0 | 0 | 0 | 0 | 0 | 0
450 | 500 | 0 | 0 | 0 | 0 | 0 | 0 | 0 | 0 | 0 | 0 | 0 | 0 | 0 | 0 | 0 | 0 | 0 | 0 | 0 | 0 | 0 | 0 | 0 | 0 | 0 | 0 | 57758138305.0121 | 115516276610.0243 | 173274414915.0364 | 231032553220.0486 | 288790691525.0607 | 231032553220.0486 | 173274414915.0364 | 115516276610.0243 | 57758138305.0121 | 0
500 | 550 | 0 | 0 | 0 | 0 | 0 | 0 | 0 | 0 | 0 | 0 | 0 | 0 | 0 | 0 | 0 | 0 | 0 | 0 | 0 | 0 | 0 | 0 | 0 | 0 | 0 | 0 | 83592884411.3333 | 167185768822.6666 | 250778653233.9999 | 334371537645.3332 | 417964422056.6665 | 334371537645.3332 | 250778653233.9999 | 167185768822.6666 | 83592884411.3333 | 0
550 | 600 | 0 | 0 | 0 | 0 | 0 | 0 | 0 | 0 | 0 | 0 | 0 | 0 | 0 | 0 | 0 | 0 | 0 | 0 | 0 | 0 | 0 | 0 | 0 | 0 | 0 | 0 | 27186254903.1611 | 54372509806.3221 | 81558764709.4832 | 108745019612.6443 | 135931274515.8053 | 108745019612.6443 | 81558764709.4832 | 54372509806.3221 | 27186254903.1611 | 0
600 | 650 | 0 | 0 | 0 | 0 | 0 | 0 | 0 | 0 | 0 | 0 | 0 | 0 | 0 | 0 | 0 | 0 | 0 | 0 | 0 | 0 | 0 | 0 | 0 | 0 | 0 | 0 | 25293804027.2174 | 50587608054.4348 | 75881412081.6523 | 101175216108.8697 | 126469020136.0871 | 101175216108.8697 | 75881412081.6523 | 50587608054.4348 | 25293804027.2174 | 0
650 | 700 | 0 | 0 | 0 | 0 | 0 | 0 | 0 | 0 | 0 | 0 | 0 | 0 | 0 | 0 | 0 | 0 | 0 | 0 | 0 | 0 | 0 | 0 | 0 | 0 | 0 | 0 | 201755465488.3628 | 403510930976.7256 | 605266396465.0884 | 807021861953.4512 | 1.0088e+12 | 807021861953.4512 | 605266396465.0884 | 403510930976.7256 | 201755465488.3628 | 0
700 | 750 | 0 | 0 | 0 | 0 | 0 | 0 | 0 | 0 | 0 | 0 | 0 | 0 | 0 | 0 | 0 | 0 | 0 | 0 | 0 | 0 | 0 | 0 | 0 | 0 | 0 | 0 | 0 | 0 | 0 | 0 | 0 | 0 | 0 | 0 | 0 | 0
750 | 800 | 0 | 0 | 0 | 0 | 0 | 0 | 0 | 0 | 0 | 0 | 0 | 0 | 0 | 0 | 0 | 0 | 0 | 0 | 0 | 0 | 0 | 0 | 0 | 0 | 0 | 0 | 0 | 0 | 0 | 0 | 0 | 0 | 0 | 0 | 0 | 0
800 | 850 | 0 | 0 | 0 | 0 | 0 | 0 | 0 | 0 | 0 | 0 | 0 | 0 | 0 | 0 | 0 | 0 | 0 | 0 | 0 | 0 | 0 | 0 | 0 | 0 | 0 | 0 | 75547368694.7682 | 151094737389.5364 | 226642106084.3047 | 302189474779.0729 | 377736843473.8411 | 302189474779.0729 | 226642106084.3047 | 151094737389.5364 | 75547368694.7682 | 0
850 | 900 | 0 | 0 | 0 | 0 | 0 | 0 | 0 | 0 | 0 | 0 | 0 | 0 | 0 | 0 | 0 | 0 | 0 | 0 | 0 | 0 | 0 | 0 | 0 | 0 | 0 | 0 | 0.83263 | 1.6653 | 2.4979 | 3.3305 | 4.1632 | 3.3305 | 2.4979 | 1.6653 | 0.83263 | 0
900 | 950 | 0 | 0 | 0 | 0 | 0 | 0 | 0 | 0 | 0 | 0 | 0 | 0 | 0 | 0 | 0 | 0 | 0 | 0 | 0 | 0 | 0 | 0 | 0 | 0 | 0 | 0 | 0 | 0 | 0 | 0 | 0 | 0 | 0 | 0 | 0 | 0
950 | 1000 | 0 | 0 | 0 | 0 | 0 | 0 | 0 | 0 | 0 | 0 | 0 | 0 | 0 | 0 | 0 | 0 | 0 | 0 | 0 | 0 | 0 | 0 | 0 | 0 | 0 | 0 | 0 | 0 | 0 | 0 | 0 | 0 | 0 | 0 | 0 | 0
1000 | 1050 | 0 | 0 | 0 | 0 | 0 | 0 | 0 | 0 | 0 | 0 | 0 | 0 | 0 | 0 | 0 | 0 | 0 | 0 | 0 | 0 | 0 | 0 | 0 | 0 | 0 | 0 | 0 | 0 | 0 | 0 | 0 | 0 | 0 | 0 | 0 | 0
1050 | 1100 | 0 | 0 | 0 | 0 | 0 | 0 | 0 | 0 | 0 | 0 | 0 | 0 | 0 | 0 | 0 | 0 | 0 | 0 | 0 | 0 | 0 | 0 | 0 | 0 | 0 | 0 | 0 | 0 | 0 | 0 | 0 | 0 | 0 | 0 | 0 | 0
1100 | 1150 | 162399998966.7455 | 129919999173.3964 | 97439999380.0473 | 64959999586.6982 | 32479999793.3491 | 0 | 0 | 0 | 0 | 0 | 0 | 0 | 0 | 0 | 0 | 0 | 0 | 0 | 0 | 0 | 0 | 0 | 0 | 0 | 0 | 0 | 0 | 0 | 0 | 0 | 0 | 0 | 0 | 0 | 0 | 0
1150 | 1200 | 0 | 34823822358.8608 | 69647644717.7216 | 104471467076.5824 | 139295289435.4432 | 174119111794.304 | 139295289435.4432 | 104471467076.5824 | 69647644717.7216 | 34823822358.8608 | 0 | 0 | 0 | 0 | 0 | 0 | 0 | 0 | 0 | 0 | 0 | 0 | 0 | 0 | 0 | 0 | 0 | 0 | 0 | 0 | 0 | 0 | 0 | 0 | 0 | 0
1200 | 1250 | 0 | 0 | 0 | 0 | 0 | 0 | 0.44432 | 0.88863 | 1.3329 | 1.7773 | 2.2216 | 1.7773 | 1.3329 | 0.88863 | 0.44432 | 0 | 0 | 0 | 0 | 0 | 0 | 0 | 0 | 0 | 0 | 0 | 0 | 0 | 0 | 0 | 0 | 0 | 0 | 0 | 0 | 0
1250 | 1300 | 0 | 0 | 0 | 0 | 0 | 0 | 14856061251.5434 | 29712122503.0868 | 44568183754.6302 | 59424245006.1737 | 74280306257.7171 | 59424245006.1737 | 44568183754.6302 | 29712122503.0868 | 14856061251.5434 | 0 | 0 | 0 | 0 | 0 | 0 | 0 | 0 | 0 | 0 | 0 | 0 | 0 | 0 | 0 | 0 | 0 | 0 | 0 | 0 | 0
1300 | 1350 | 0 | 0 | 0 | 0 | 0 | 0 | 0 | 0 | 0 | 0 | 0 | 42235562358.0773 | 84471124716.1545 | 126706687074.2318 | 168942249432.3091 | 211177811790.3864 | 168942249432.3091 | 126706687074.2318 | 84471124716.1545 | 42235562358.0773 | 0 | 0 | 0 | 0 | 0 | 0 | 0 | 0 | 0 | 0 | 0 | 0 | 0 | 0 | 0 | 0
1350 | 1400 | 0 | 0 | 0 | 0 | 0 | 0 | 0 | 0 | 0 | 0 | 0 | 7614348907.2023 | 15228697814.4046 | 22843046721.6068 | 30457395628.8091 | 38071744536.0114 | 30457395628.8091 | 22843046721.6068 | 15228697814.4046 | 7614348907.2023 | 0 | 0 | 0 | 0 | 0 | 0 | 0 | 0 | 0 | 0 | 0 | 0 | 0 | 0 | 0 | 0
1400 | 1450 | 0 | 0 | 0 | 0 | 0 | 0 | 0 | 0 | 0 | 0 | 0 | 0 | 0 | 0 | 0 | 0 | 0 | 0 | 0 | 0 | 0 | 0 | 0 | 0 | 0 | 0 | 0 | 0 | 0 | 0 | 0 | 0 | 0 | 0 | 0 | 0
1450 | 1500 | 0 | 0 | 0 | 0 | 0 | 0 | 0 | 0 | 0 | 0 | 0 | 0 | 0 | 0 | 0 | 0 | 0 | 0 | 0 | 0 | 0 | 0 | 0 | 0 | 0 | 0 | 0 | 0 | 0 | 0 | 0 | 0 | 0 | 0 | 0 | 0
1500 | 1550 | 0 | 0 | 0 | 0 | 0 | 0 | 0 | 0 | 0 | 0 | 0 | 0 | 0 | 0 | 0 | 0 | 0 | 0 | 0 | 0 | 0 | 0 | 0 | 0 | 0 | 0 | 0 | 0 | 0 | 0 | 0 | 0 | 0 | 0 | 0 | 0
1550 | 1600 | 0 | 0 | 0 | 0 | 0 | 0 | 0 | 0 | 0 | 0 | 0 | 0 | 0 | 0 | 0 | 0 | 0 | 0 | 0 | 0 | 0 | 0 | 0 | 0 | 0 | 0 | 0 | 0 | 0 | 0 | 0 | 0 | 0 | 0 | 0 | 0
| Total | 274015019075.577 | 385372257389.6211 | 496729495703.6652 | 608086734017.7094 | 719443972331.7533 | 830801210645.7975 | 718739414179.8859 | 606677617713.9742 | 494615821248.0626 | 382554024782.151 | 270492228316.2394 | 517465713271.9388 | 764439198227.6381 | 1.0114e+12 | 1.2584e+12 | 1.5054e+12 | 1.5626e+12 | 1.6198e+12 | 1.677e+12 | 1.7342e+12 | 1.7914e+12 | 1.7834e+12 | 1.7755e+12 | 1.7676e+12 | 1.7597e+12 | 1.7518e+12 | 2.8414e+12 | 3.9309e+12 | 5.0205e+12 | 6.1101e+12 | 7.1997e+12 | 1.3918e+13 | 2.0637e+13 | 2.7356e+13 | 3.4075e+13 | 4.0793e+13