## About
CC Capital Cost of Eqpt to Sequester One Ton of CO2 per Year
CC CCS Total O&M Cost per Ton Sequestered
CC Energy Use per Ton CO2 Sequestered
Source: | Morris et al.
2021
Scenarios for the Deployment of Carbon Capture and Storage in the Power Sector in a Portfolio of Mitigation Options
Climate Change Economics
https://www.worldscientific.com/doi/epdf/10.1142/S2010007821500019
Tables A.1. and A.2.
Also see elec/CCaMC
Notes:
This variable captures the capital and O&M costs and energy use of
carbon capture and sequestration, for both the power and industry
sectors. It also includes data on energy use per ton CO2 sequestered.
The energy use value here should exclude any energy that is not additional
to the energy already accounted for in indst/BIFUbC or the heat rates in the
electricity sector. For example, if a steel mill has excess process heat that
isn't being used, and they use it to power CCS, that heat should be excluded
from here, since it does not increase the overall energy demand of the steel
mill.
We use coal to represent electric utilities (which are likely to primarily apply CCS to coal
plants) and natural gas to represent industry.
0.97 | 2015 to 2012 USD

## Data
Table A.1. Markup calculation for USA for established power generation technologies (in 2015$)
| Units | Coal | Gas | Biomass | Wind | Solar | Nuclear
[1] “Overniqht” Capital Cost | $/kW | 2148 | 1031 | 4181 | 1845 | 1581 | 4286
[2] SCALED Overnight Capital Cost | $/kW | 2365 | 1135 | 4602 | 2031 | 1740 | 4718
[3] Total Capital Requirement | $/kW | 2743 | 1226 | 5339 | 2194 | 1879 | 6133
[4] Capital Recovery Charge Rate | % | 10.6% | 10.6% | 10.6% | 10.6% | 10.6% | 10.6%
[5] Fixed O&M | $/kW/year | 39 | 30 | 109 | 50 | 26 | 71
[6] Variable O&M | $/kWh | 0.0035 | 0.0028 | 0.0054 | 0.0147 | 0.0168 | 0.0035
[7] Project Life | years | 20 | 20 | 20 | 20 | 20 | 20
[8] Capacity Factor | % | 85% | 85% | 80% | 35% | 20% | 85%
[9] (Capacity Factor Wind)
[10] (Capacity Factor Biomass/NGCC)
[11] Operatinq Hours | hours/year | 7446 | 7446 | 7008 | 3066 | 1752 | 7446
[12] Capital Recovery Reguired | $/kWh | 0.0389 | 0.0174 | 0.0805 | 0.0756 | 0.1133 | 0.087
[13] Fixed O&M Recovery Required | $/kWh | 0.0052 | 0.0041 | 0.0155 | 0.0165 | 0.0146 | 0.0095
[14] Efficiency, HHV | % | 42% | 53% | 30% |  |  | 33%
[15] Heat Rate, HHV | MJ/kWh | 8.63 | 6.76 | 12 | 0 | 0 | 11.06
[16] Fuel Cost | $/GJ | 2.08 | 4.16 | 3.14 | 0 | 0 | 0.87
[17] Fuel Cost per kWh | $/kWh | 0.0179 | 0.0281 | 0.0377 | 0 | 0 | 0.0096
[18] Levelized Cost of Electricity | $/kWh | 0.0656 | 0.0523 | 0.1391 | 0.1068 | 0.1447 | 0.1097
[19] Transmission and Distribution | $/kWh | 0.03 | 0.03 | 0.03 | 0.03 | 0.03 | 0.03
[20] Levelized Cost of Electricity incl. T&D | $/kWh | 0.0956 | 0.0823 | 0.1691 | 0.1368 | 0.1747 | 0.1397
[21] EPPA Base Year Elec Price | $/kWh | 0.0924 | 0.0924 | 0.0924 | 0.0924 | 0.0924 | 0.0924
[22] Markup Over Base Elec Price |  | 1.03 | 0.89 | 1.83 | 1.48 | 1.89 | 1.51
Table A.2. Markup calculation for USA for advanced power generation technologies (in 2015$).
| Units | Coal with CCS | Gas with CCS | BECCS | Coal + Bio CCS | Gas with Advanced CCS | WindGas | WindBio
[1] “Overniqht” Capital Cost |  | 4100 |  | 8867 |  |  | 2536 | 6026
[2] SCALED Overnight Capital Cost |  | 4514 |  | 9762 |  |  | 2792 | 6634
[3] Total Capital Requirement |  | 5417 | 2336 | 11714 | 5630 | 1431 | 3015 | 7165
[4] Capital Recovery Charge Rate |  | 10.6% | 10.6% | 10.6% | 10.6% | 10.6% | 10.6% | 10.6%
[5] Fixed O&M | $/kW/year | 62 | 59 | 169 | 78 | 35 | 58 | 159
[6] Variable O&M | $/kWh | 0.0057 | 0.0065 | 0.0087 | 0.0057 | 0.0028 | 0.0141 | 0.0132
[7] Project Life | years | 20 | 20 | 20 | 20 | 20 | 20 | 20
[8] Capacity Factor | % | 85% | 85% | 80% | 85% | 85% | 42% | 42%
[9] (Capacity Factor Wind) | % | [5 empty] | 35% | 35%
[10] (Capacity Factor Biomass/NGCC) | % | [5 empty] | 7% | 7%
[11] Operating Hours | hours/year | 7446 | 7446 | 7008 | 7446 | 7446 | 3679.2 | 3679.2
[12] Capital Recovery Reguired | $/kWh | 0.0769 | 0.0332 | 0.1766 | 0.0799 | 0.0203 | 0.0866 | 0.2058
[13] Fixed O&M Recovery Required | $/kWh | 0.0084 | 0.0079 | 0.0242 | 0.0104 | 0.0048 | 0.0157 | 0.0433
[14] Efficiency, HHV | % | 33% | 45% | 21% | 32% | 53% | 40% | 30%
[15] Heat Rate, HHV | MJ/kWh | 10.92 | 8.02 | 17.35 | 11.14 | 6.77 | 9.02 | 12
[16] Fuel Cost | $/GJ | 2.08 | 4.16 | 3.14 | 2.08 | 4.16 | 4.16 | 3.14
[17] Fuel Cost per kWh | $/kWh | 0.0227 | 0.0333 | 0.0544 | 0.0243 | 0.0281 | 0.0031 | 0.0033
[18] Levelized Cost of Electricity | $/kWh | 0.123 | 0.0845 | 0.2783 | 0.1298 | 0.0594 | 0.1194 | 0.2655
[19] Transmission and Distribution | $/kWh | 0.03 | 0.03 | 0.03 | 0.03 | 0.03 | 0.04 | 0.04
[20] Levelized Cost of Electricity incl. T&D | $/kWh | 0.15 | 0.11 | 0.31 | 0.16 | 0.09 | 0.16 | 0.31
[21] EPPA Base Year Elec Price | $/kWh | 0.0924 | 0.0924 | 0.0924 | 0.0924 | 0.0924 | 0.0924 | 0.0924
[22] Markup Over Base Elec Price |  | 1.66 | 1.24 | 3.34 | 1.73 | 0.97 | 1.73 | 3.31
For CCS
[23] Carbon Content | kgC/GJ | 24.686 | 13.7 | 24.975 | 24.686 | 13.7
[24] Carbon Emissions | kgC/kWh | 0.2696 | 0.1098 | 0.4333 | 0.275 | 0.0928
[25] Carbon Dioxide Emissions | kgCO2/kWh | 0.9886 | 0.4027 | 1.5887 | 1.0082 | 0.3401
[26] Percent Emissions | % | 95% | 90% | 90% | 95% | 100%
[27] CO2 Emissions Captured | kgCO2/kWh | 0.9392 | 0.3624 | 1.4298 | 0.9578 | 0.3401
[28] Cost of CO2 T&S | $/tCO2 | 10 | 10 | 10 | 10 | 10
[29] CO2 Transportation and Storage Cost | $/KWh | 0.0094 | 0.0036 | 0.0143 | 0.0096 | 0.0034

## Calculations
Capital Cost of Eqpt to Sequester One Ton of CO2 per Year
| Electricity (coal) | Industry (gas)
Incremental Capital Cost ($/kW) | 2674 | 1110
Fixed Charge Rate | 10.6% | 10.6%
Project Lifetime | 20 | 20
Capital Cost Multiplier | 2.12 | 2.12
Reference Emissions Rate (kg CO2/kWh) | 0.9886 | 0.4027
Capture Emissions Rate (kg CO2/kWh) | 0.0494 | 0.0403
Capture Rate (kg CO2/kWh) | 0.9392 | 0.3624
Hours per Year | 7446 | 7446
Annual Capture (tons CO2/kW) | 6.9933 | 2.6984
RESULT ($/ton*yr) | 810.6178 | 872.0625
CCS Total O&M Cost per Ton Sequestered
| Electricity (coal) | Industry (gas)
Incremental Fixed O&M Cost ($/kW-yr) | 23 | 29
Incremental Variable O&M Cost ($/kWh) | 0.0022 | 0.0037
Hours per Year | 7446 | 7446
Transportation and Storage Costs ($/tCO2) | 10 | 10
RESULT ($/ton) | 15.6313 | 30.9567
Energy Use per Ton CO2 Sequestered
| Electricity (coal) | Industry (gas)
Incremental MJ/kWh | 2.29 | 1.26
BTU/MJ | 947.8134 | 947.8134
Hours per Year | 7446 | 7446
RESULT (BTU/ton) | 2311001.5822 | 3295377.7152

## India Cost Scalars
For some capital equipment, such as battery storage, CCS, and hydrogen, we do not have India-specific cost data.
Therefore, we adjust the US costs for these files based on the ratio of average power plant construction costs for India vs. US.
India Capital Costs (see elec/CCaMC) |  |  | US Capital Costs (see elec/CCaMC in US EPS 3.1.2) |  | India:US Ratio
Unit: $/MW | 2018 |  | Unit: $/MW | 2019 | Unit: $/MW
Hard Coal | 945151.0957 |  | Hard Coal | 4826857.7031 | Hard Coal | 0.19581 |  | *we assume CCS only applies to coal power plants and therefore only the ratio of costs for coal power plants
Natural Gas Nonpeaker | 697021.3099 |  | Natural Gas Nonpeaker | 984823.7716 | Natural Gas Nonpeaker | 0.70776
Nuclear | 1454078.6087 |  | Nuclear | 6536304.2343 | Nuclear | 0.22246
Hydro | 1454078.6087 |  | Hydro | 3852353.6147 | Hydro | 0.37745
Onshore Wind | 872966.2078 |  | Onshore Wind | 1430841.0673 | Onshore Wind | 0.61011
Solar PV | 800219.0238 |  | Solar PV | 1284591.5 | Solar PV | 0.62294
Solar Thermal | 2715972.8031 |  | Solar Thermal | 6831836.4795 | Solar Thermal | 0.39755
Biomass | 796946.9298 |  | Biomass | 3975449.4447 | Biomass | 0.20047
Geothermal | 702939.5655 | *repurposed as pumped hydro | Geothermal | 6123685.912 | Geothermal | 0.11479 | *exclude
Petroleum | 651000 |  | Petroleum | 894445.1525 | Petroleum | 0.72783
Natural Gas Peaker | 651000 |  | Natural Gas Peaker | 894445.1525 | Natural Gas Peaker | 0.72783
Lignite | 1095375.5661 |  | Lignite | 5594049.4734 | Lignite | 0.19581
Offshore Wind | 2839145.5176 |  | Offshore Wind | 4423249.1399 | Offshore Wind | 0.64187
Crude Oil | 651000 |  | Crude Oil | 894445.1525 | Crude Oil | 0.72783
Heavy or Residual Fuel Oil | 651000 |  | Heavy or Residual Fuel Oil | 894445.1525 | Heavy or Residual Fuel Oil | 0.72783
Municipal Solid Waste | 2974456.8194 |  | Municipal Solid Waste | 1398186 | Municipal Solid Waste | 2.1274 | *exclude
For some operating costs, such as battery storage, CCS, and hydrogen, we do not have India-specific cost data.
Therefore, we adjust the US costs for these files based on the ratio of average power plant construction costs for India vs. US.
India Capital Costs (see elec/CCaMC) |  |  | US Fixed O&M Costs (see elec/CCaMC in US EPS 3.1.2) |  | India:US Ratio
Unit: $/MW | 2018 |  | Unit: $/MW | 2019 | Unit: $/MW
Hard Coal | 27142.6854 |  | Hard Coal | 48562.0835 | Hard Coal | 0.55893 |  | *we assume CCS only applies to coal power plants and therefore only the ratio of costs for coal power plants
Natural Gas Nonpeaker | 17798.4878 |  | Natural Gas Nonpeaker | 11761.0594 | Natural Gas Nonpeaker | 1.5133
Nuclear | 31562.9251 |  | Nuclear | 108790.9224 | Nuclear | 0.29012
Hydro | 0 |  | Hydro | 39888.7903 | Hydro | 0
Onshore Wind | 16498.3469 |  | Onshore Wind | 39178.4583 | Onshore Wind | 0.42111
Solar PV | 20204.9755 |  | Solar PV | 14701.944 | Solar PV | 1.3743
Solar Thermal | 31621.8315 |  | Solar Thermal | 61817.6973 | Solar Thermal | 0.51153
Biomass | 21628.6666 |  | Biomass | 112437.3448 | Biomass | 0.19236
Geothermal | 17573.4891 | *repurposed as pumped hydro | Geothermal | 124854.7051 | Geothermal | 0.14075 | *exclude
Petroleum | 8899.2439 |  | Petroleum | 14089.5036 | Petroleum | 0.63162
Natural Gas Peaker | 8899.2439 |  | Natural Gas Peaker | 10418.3497 | Natural Gas Peaker | 0.85419
Lignite | 27142.6854 |  | Lignite | 48562.0835 | Lignite | 0.55893
Offshore Wind | 24747.5203 |  | Offshore Wind | 87850.3998 | Offshore Wind | 0.2817
Crude Oil | 8899.2439 |  | Crude Oil | 14089.5036 | Crude Oil | 0.63162
Heavy or Residual Fuel Oil | 8899.2439 |  | Heavy or Residual Fuel Oil | 14089.5036 | Heavy or Residual Fuel Oil | 0.63162
Municipal Solid Waste | 85778.0464 |  | Municipal Solid Waste | 253749.8298 | Municipal Solid Waste | 0.33804 | *exclude

## CC-CCoEtSOToCpY
Capital cost ($/(metric ton CO2e*yr))
electricity sector | 153.9659
industry sector | 165.6365

## CC-TOMCpTS
O&M Cost per Ton ($/metric ton CO2e)
electricity sector | 8.4747
industry sector | 16.7835

## CC-EUpTCS
Energy Use per Ton Sequestered (BTU/metric ton CO2e)
electricity sector | 2241671.5347
industry sector | 3196516.3838