## About
BPMCCS BAU Policy Mandated Capacity Construction Schedule
Sources: | Planned Capacity Additions till 2027 (conventional sources) | Capacity Additions 2030 (for calculation only - not used)
| Central Electricity Authority | Central Electricity Authority
| National Electricity Plan | Draft Report on Optimal Generation Mix for 2029-30
| 2018 | 2019
| http://www.cea.nic.in/reports/committee/nep/nep_jan_2018.pdf | http://cea.nic.in/reports/others/planning/irp/Optimal_generation_mix_report.pdf
| Annexures 5.1, 5.2, 5.3, 5.4 | Table 4
| Planned Capacity Additions till 2022 (RE) | RE Wind, Solar, Biomass, SHP capacity target - 2022
| Central Electricity Authority | NITI Aayog
| National Electricity Plan | Report of the Expert Group on 175 GW RE by 2022
| 2018 | 2015
| http://www.cea.nic.in/reports/committee/nep/nep_jan_2018.pdf | https://niti.gov.in/writereaddata/files/175-GW-Renewable-Energy.pdf
| Table 6.3 | Page iv
| Actual RE capacity additions 2017,2018, 2019 | Actual capacity retirements 2017,2018, 2019
| Central Electricity Authority | see variable elec/BCRbQ
Monthly Installed Capacity Reports
Dec- 2017, 2018, 2019
http://www.cea.nic.in/reports/monthly/installedcapacity/2017/installed_capacity-12.pdf
http://cea.nic.in/reports/monthly/installedcapacity/2018/installed_capacity-12.pdf
http://cea.nic.in/reports/monthly/installedcapacity/2019/installed_capacity-12.pdf
Analysis of progress towards 175 GW target
CRISIL
REturn to Uncertainty
2019
https://www.crisil.com/en/home/our-analysis/reports/2019/10/return-to-uncertainty.html
Projected RE installed capacity for FY22
| Classification of large hydro as RE | Pumped hydro
| Hindu/Central Electricity Authority | Central Electricity Authority
| New hydro policy to help meet renewables target | 2019-09-01
| 2019 | Pumped Storage Development in India
| https://www.thehindu.com/business/Economy/hydro-policy-target/article26561711.ece | http://www.cea.nic.in/reports/monthly/hydro/2019/pump_storage-09.pdf
Note:
The purpose of this variable is to specify the electricity generating capacity
in MW that will be built each year in the BAU case before the model considers
what else to build in order to satisfy demand, satisfy an RPS (in the policy
case), etc.
In the India EPS, the geothermal plant type is repurposed as pumped hydro capacity.
Conventional Sources (including large hydro): National Electricity Plan (NEP) is considered
the main source for capacity additions till 2027 for conventional sources.
Renewable Energy Sources (RES):
RES addition is adjusted by NEP to reach 175 GW by 2022. However, the target is less than 50% reached as of 2019.
with downward trends in solar and wind capacity additions in the recent years. A study by CRISIL
estimates that only 104 GW would be achieved by 2022 (which is ~60% of the intended target),
due to various hurdles in project commissioning. We assume this conservative estimate till 2022.
The balance capacity remaining, after subtracting the current RE capacities
from the CRISIL estimate, is apportioned between 2020 to 2022 for wind and solar.
For SHP, biomass (and MSW), the targets are already almost reached, and we assume that
they will continue to grow at the same rate till 2022 to help reach the 175 GW combined target.
In case of 2018 and 2019, actual capacity added is used for the mandated values as actuals are available.
This helps to keep the BAU closer to reality. Since the installed capacity data reported by CEA reflects net capacity added
that account for retirements of fossil fuel plants, we add these back in from BCRbQ while adjusting for yearly deployments.
In case of no capacity added in 2018 & 2019, or capacity only retired (i.e. negative capacity additions),
a negligible capacity of 1 MW is added to avoid zero values to model input.
Note: The draft Optimal Generation Mix for 2029-30 by CEA contains higher targets of RE by 2030 which would be in line with NDC target of:
40% installed capacity is from non-fossil fuels.
If we subtract [existing capacity + NEP additions till 2022] from the 2030 target of the optimal gen mix,
we are still left with a balance of capacities that can be added between 2023-30, for wind, solar, hydro and coal.
(Further, there are media reports of verbal announcements of a 450 GW RE target by 2030, under the Paris Agreement.
However, the target is yet to be reflected in official policy documents of MNRE or CEA).
Hence, we don't account for this balance capacity between 2023-30, as the draft report is not an official plan like the NEP,
and more suited to a high RE scenario than a BAU.

## MNRE+CEA
Year-wise targets of Renewable Energy Sources (MW) | [5 empty] | Total installed capacity (2029-30) | 831502 | Committed Capacity Additions (MW) | 2017-2022 | 2022-2027
Category | Capacity Addition * |  |  |  |  | Hydro | 64089 | Coal | 47855 | 0
| 2017-18 | 2018-19 | 2019-20 | 2020-21 | 2021-22 | Small hydro | 5000 | Nuclear | 3300 | 6800
Solar | 15000 | 16000 | 19000 | 19000 | 18711 | Hydro imports | 4356 | Natural Gas Nonpeaker | 406.15 | 0
Wind | 4700 | 5300 | 6000 | 6000 | 5720 | Gas | 24350 | hydro | 6822.5 | 0
Biomass | 350 | 350 | 350 | 350 | 304 | Coal | 266827 | Source: CEA - National Electricity Plan Vol I
Small Hydro | 100 | 100 | 100 | 100 | 220 | Nuclear | 16880
|  |  |  | Total | 117755 | Solar | 300000
*The capacity has been adjusted to arrive at total RES capacity of 175 GW by 2021-22 | [5 empty] | Wind | 140000
Source: CEA - National Electricity Plan Vol I | [5 empty] | Biomass | 10000
[6 empty] | Battery storage | 34000
Source: CEA's optimal generation mix for 2029-30
| Capacity as on 30.09.2019 | As on2022 | As on 2027 | Balance from 2030 optimal mx
Coal | 196895 | 244750 |  | 22077
Lignite | 6260
Gas | 24937 | 25343.15 |  | -993.15
Diesel | 510
Nuclear | 6780 | 10080 | 16880 | 0
Hydro | 45399 | 52221.5 |  | 11867.5
Small Hydro | 4611 | 5231 |  | -231
Wind | 36930 | 64650 |  | 75350
Biomass | 9946 | 11650 |  | -1650
Solar | 31102 | 118813 |  | 181187
Note on B15: Deepthi Swamy: CEA Monthly Installed Capacity report - Sep 2019

## Actuals-based BPMCCS adjustment
Official RE target for 2022 |  |  |  | Balance Capacity Addition required to meet realistic target |  |  |  | Actual Installed Capacity for RE & Hydro in 2017, 2018 and 2019
2022 RE Target (GW) | 175 | % ratio |  | Expected target achievement (MW)* | 119000 | Balance requirement |  |  | Installed Capacity (MW)
Solar PV | 100 | 0.57143 |  | Solar PV | 59000 | 25269.44 |  | Year | Hydro | SHP | Wind | Biomass | MSW | Solar PV
Wind | 60 | 0.34286 |  | Wind | 45000 | 7494.82 |  | 2017 | 44963.42 | 4418.15 | 32848.46 | 8413.8 | 114.08 | 17052.41
SHP | 5 | 0.028571 |  | SHP | 5000 |  |  | 2018 | 45399.22 | 4517.45 | 35138.15 | 9075.5 | 138.3 | 25212.26
Biomass | 10 | 0.057143 |  | Biomass | 10000 |  |  | 2019 | 45399.22 | 4671.56 | 37505.18 | 9861.31 | 139.8 | 33730.56
Source: NITI Aayog |  |  |  | * based on CRISIL estimate |  |  |  | Source: CEA monthly reports for Dec 2017, 2018, 2019
Installed Capacity RE Actuals (2017, 2018, 2019) & Balance required to reach expected target
Category | Installed Capacity (MW)
| 2017 | 2018 | 2019 | 2020 | 2021 | 2022
Solar | 17052.41 | 25212.26 | 33730.56 | 42153.7067 | 50576.8533 | 59000 | ¦
Wind | 32848.46 | 35138.15 | 37505.18 | 40003.4533 | 42501.7267 | 45000 | ¦<-- Balance requirement capacity added till 2022 (wind and solar)
Biomass | 8413.8 | 9075.5 | 9861.31 | 10647.12 | 11432.93 | 12218.74 | ¦
SHP | 4418.15 | 4517.45 | 4671.56 | 4825.67 | 4979.78 | 5133.89 | ¦<-- Trend based (2018 - 2019) capacity added till 2022 (biomass, SHP and MSW)
MSW | 114.08 | 138.3 | 139.8 | 141.3 | 142.8 | 144.3 | ¦
Actual RE addition (2018 &2019) and balance yearly addition to reach expected target | [7 empty] | Actual Installed Capacity for Conventional Sources in 2017, 2018 and 2019
Category | 4418.15: Yearly Capacity Addition (MW) |  |  | Installed Capacity (MW)
| 2018 | 2019 | 2020 | 2021 | 2022 |  |  | Year | Hard Coal | NatGas | Nuclear | Hydro | Lignite | Petroleum
Solar | 8159.85 | 8518.3 | 8423.1467 | 8423.1467 | 8423.1467 |  |  | 2017 | 192971.5 | 25150.38 | 6780 | 44963.42 | 0 | 837.63
Wind | 2289.69 | 2367.03 | 2498.2733 | 2498.2733 | 2498.2733 |  |  | 2018 | 191092.5 | 24937.22 | 6780 | 45399.22 | 6360 | 637.63
Biomass | 661.7 | 785.81 | 785.81 | 785.81 | 785.81 |  |  | 2019 | 198494.5 | 24937.22 | 6780 | 45399.22 | 6760 | 509.71
SHP | 99.3 | 154.11 | 154.11 | 154.11 | 154.11 |  |  | Source: CEA monthly reports for Dec 2017, 2018, 2019
MSW | 24.22 | 1.5 | 1.5 | 1.5 | 1.5
| ¦<-----Actual------->¦ |  | ¦<-------------Planned------------------------>¦
Installed Capacity Conventional Actuals (2017, 2018, 2019) & Balance required to reach planned CEA additions | [8 empty] | Committed Capacity Additions (MW) | 2017-2022 | 2022-2027
Category | 4418.15: Installed Capacity (MW) |  |  | Coal | 47855 | 0
| 2017 | 2018 | 2019 | 2020 | 2021 | 2022 |  |  | Nuclear | 3300 | 6800
Hard Coal | 192971.5 | 191092.5 | 198494.5 | 208065.5 | 217636.5 | 227207.5 | ¦ |  | Natural Gas Nonpeaker | 406.15 | 0
Nat Gas non peaker | 24800.38 | 24587.22 | 24587.22 | 24668.45 | 24749.68 | 24830.91 | ¦ |  | hydro | 6822.5 | 0
Nuclear | 6780 | 6780 | 6780 | 7440 | 8100 | 8760 | ¦ |  | Source: CEA - National Electricity Plan Vol I
Hydro | 44963.42 | 45399.22 | 45399.22 | 46763.72 | 48128.22 | 49492.72 | ¦
Lignite | 0 | 6360 | 6760 | 0 | 0 | 0 | ¦<-- 2020-22 capacity added based on CEA committed capacity for 2017-22
Nat gas peaker | 350 | 350 | 350 | 0 | 0 | 0 | ¦(2017-22 commited capacity additions divided by 5 for yearly)
Petroleum | 837.63 | 637.63 | 509.71 | 0 | 0 | 0 | ¦
Actual Conventional addition (2018 &2019) and balance yearly addition to reach expected target
Category | 4418.15: Yearly Capacity Addition (MW)
| 2018 | 2019 | 2020 | 2021 | 2022 | 2023 | 2024 | 2025 | 2026 | 2027
Hard Coal | 110 | 8697 | 9571 | 9571 | 9571 | 0 | 0 | 0 | 0 | 0
Nat Gas non peaker | 1 | 1 | 81.23 | 81.23 | 81.23 | 0 | 0 | 0 | 0 | 0
Nuclear | 1 | 1 | 660 | 660 | 660 | 1360 | 1360 | 1360 | 1360 | 1360
Hydro | 435.8 | 1 | 1364.5 | 1364.5 | 1364.5 | 0 | 0 | 0 | 0 | 0
Lignite | 6360 | 500 | 0 | 0 | 0 | 0 | 0 | 0 | 0 | 0
Nat gas peaker | 1 | 1 | 0 | 0 | 0 | 0 | 0 | 0 | 0 | 0
Petroleum | 1 | 1 | 0 | 0 | 0 | 0 | 0 | 0 | 0 | 0
| ¦<-----Actual------->¦ |  | ¦<--------------------------------------------------------------Planned---------------------------------------------------------------->¦
Peaker Gas in 2017 | 4418.15: 350; 4517.45: MW; 4671.56: source: see variable elec/SYC
(assumed to be operational through 2017-2019 for actuals, in the absence of disaggregated data for natural gas plant types)
Note on I4: [Threaded comment] Your version of Excel allows you to read this threaded comment; however, any edits to it will get removed if the file is opened in a newer version of Excel. Learn more: https://go.microsoft.com/fwlink/?linkid=870924 Comment: http://www.cea.nic.in/reports/monthly/installedcapacity/2017/installed_capacity-12.pdf
Note on I5: [Threaded comment] Your version of Excel allows you to read this threaded comment; however, any edits to it will get removed if the file is opened in a newer version of Excel. Learn more: https://go.microsoft.com/fwlink/?linkid=870924 Comment: http://cea.nic.in/reports/monthly/installedcapacity/2018/installed_capacity-12.pdf
Note on I6: [Threaded comment] Your version of Excel allows you to read this threaded comment; however, any edits to it will get removed if the file is opened in a newer version of Excel. Learn more: https://go.microsoft.com/fwlink/?linkid=870924 Comment: http://cea.nic.in/reports/monthly/installedcapacity/2019/installed_capacity-12.pdf
Note on I21: [Threaded comment] Your version of Excel allows you to read this threaded comment; however, any edits to it will get removed if the file is opened in a newer version of Excel. Learn more: https://go.microsoft.com/fwlink/?linkid=870924 Comment: http://www.cea.nic.in/reports/monthly/installedcapacity/2017/installed_capacity-12.pdf
Note on I22: [Threaded comment] Your version of Excel allows you to read this threaded comment; however, any edits to it will get removed if the file is opened in a newer version of Excel. Learn more: https://go.microsoft.com/fwlink/?linkid=870924 Comment: http://cea.nic.in/reports/monthly/installedcapacity/2018/installed_capacity-12.pdf
Note on I23: [Threaded comment] Your version of Excel allows you to read this threaded comment; however, any edits to it will get removed if the file is opened in a newer version of Excel. Learn more: https://go.microsoft.com/fwlink/?linkid=870924 Comment: http://cea.nic.in/reports/monthly/installedcapacity/2019/installed_capacity-12.pdf

## Installed Capacities - 2017-19
Calculated Capacity (Prev. yr cap + BPMCCS - BCR)
Year/MW | 2017 | 2018 | 2019 | 2018 | 2019
hard coal | 192971.5 | 191092.5 | 198494.5 | 191092.5 | 198494.5
natural gas nonpeaker | 24800.38 | 24587.22 | 24587.22 | 24588.22 | 24589.22
nuclear | 6780 | 6780 | 6780 | 6781 | 6782
hydro | 49381.57 | 49916.67 | 50070.78 | 49916.67 | 50071.78
onshore wind | 32848.46 | 35138.15 | 37505.18 | 35138.15 | 37505.18
solar PV | 17052.41 | 25212.26 | 33730.56 | 25212.26 | 33730.56
solar thermal | 0 | 0 | 0 | 0 | 0
biomass | 8413.8 | 9075.5 | 9861.31 | 9075.5 | 9861.31
geothermal | 0 | 0 | 0 | 0 | 0
petroleum | 837.63 | 637.63 | 509.71 | 638.63 | 511.71
natural gas peaker | 350 | 350 | 350 | 351 | 352
lignite | 0 | 6360 | 6760 | 6360 | 6760
offshore wind | 0 | 0 | 0 | 0 | 0
crude oil | 0 | 0 | 0 | 0 | 0
heavy or residual fuel oil | 0 | 0 | 0 | 0 | 0
municipal solid waste | 114.08 | 138.3 | 139.8 | 138.3 | 139.8

## BCRbQ Data
BAU Capacity Retirements (MW) | 2018 | 2019
hard coal | 1989 | 1295
natural gas nonpeaker | 213.16 | 0
nuclear | 0 | 0
hydro | 0 | 0
onshore wind | 0 | 0
solar pv | 0 | 0
solar thermal | 0 | 0
biomass | 0 | 0
geothermal | 0 | 0
petroleum | 200 | 127.92
natural gas peaker | 0 | 0
lignite | 0 | 100
offshore wind | 0 | 0
crude oil | 0 | 0
heavy or residual fuel oil | 0 | 0
municipal solid waste | 0 | 0
Note on B3: [Threaded comment] Your version of Excel allows you to read this threaded comment; however, any edits to it will get removed if the file is opened in a newer version of Excel. Learn more: https://go.microsoft.com/fwlink/?linkid=870924 Comment: Extra retirement is reflected between the installed capacity figures of 2018 & 2017, as compared to collected data in BCRbQ. This could possibly be stranded capacity that is not retired, but we account for it to match with the installed operational capacity reported for 2018 by CEA.

## Pumped Hydro
PUMPED STORAGE DEVELOPMENT IN INDIA
(Installed Capacity above 25 MW)
As on 30.09.2019
Installed Capacity
S.No. | SCHEMES | no. of units X unit size (MW) | MW | Remarks
A. Schemes Constructed
a) Working in pumping mode
1 | Nagarjuna Sagar -Telangana | 7x100.80 | 705.6
2 | Kadamparai -T.N | 4x100 | 400
3 | Bhira -Mah. | 1x150 | 150
4 | Srisailam LBPH -Telangana | 6x150 | 900
5 | Purlia PSS -W.B. | 4x225 | 900
6 | Ghatgar -Mah. | 2x125 | 250
|  | Working tot. | 3305.6
A. Schemes under construction
1 | Tehri St.-II -Uttarakhand | 4x250 | 1000 | Likely commissioning by 2021-23 (June’22)
2 | Koyna Left Bank -Mah. | 2x40 | 80 | Likely commissioning by 2022-23
3 | Kundah Pump Storage (Stage I,II,II&IV)-T. N | 4x 125 | 500 | Likely commissioning by 2022-23
Year | 2016 | 2017 | 2018 | 2019 | 2020 | 2021 | 2022 | 2023 | 2024 | 2025 | 2026 | 2027 | 2028 | 2029 | 2030 | 2031 | 2032 | 2033 | 2034 | 2035 | 2036 | 2037 | 2038 | 2039 | 2040 | 2041 | 2042 | 2043 | 2044 | 2045 | 2046 | 2047 | 2048 | 2049 | 2050
Pumped Storage Capacity (MW) | 3305.6 | 3305.6 | 3305.6 | 3305.6 | 3305.6 | 3305.6 | 4305.6 | 4885.6 | 4885.6 | 4885.6 | 4885.6 | 4885.6 | 4885.6 | 4885.6 | 4885.6 | 4885.6 | 4885.6 | 4885.6 | 4885.6 | 4885.6 | 4885.6 | 4885.6 | 4885.6 | 4885.6 | 4885.6 | 4885.6 | 4885.6 | 4885.6 | 4885.6 | 4885.6 | 4885.6 | 4885.6 | 4885.6 | 4885.6 | 4885.6

## Calcs
Year | 2018 | 2019 | 2020 | 2021 | 2022 | 2023 | 2024 | 2025 | 2026 | 2027
hard coal (MW) | 110 | 8697 | 9571 | 9571 | 9571
natural gas nonpeaker (MW) | 1 | 1 | 81.23 | 81.23 | 81.23
nuclear (MW) | 1 | 1 | 660 | 660 | 660 | 1360 | 1360 | 1360 | 1360 | 1360
hydro (MW) | 535.1 | 155.11 | 1518.61 | 1518.61 | 1518.61
onshore wind (MW) | 2289.69 | 2367.03 | 2498.2733 | 2498.2733 | 2498.2733
solar PV (MW) | 8159.85 | 8518.3 | 8423.1467 | 8423.1467 | 8423.1467
solar thermal (MW)
biomass (MW) | 661.7 | 785.81 | 785.81 | 785.81 | 785.81
geothermal (MW)
petroleum (MW) | 1 | 1 | 0 | 0 | 0
natural gas peaker (MW) | 1 | 1 | 0
lignite (MW) | 6360 | 500 | 0
offshore wind (MW)
crude oil
heavy or residual fuel oil
municipal solid waste | 24.22 | 1.5 | 1.5 | 1.5 | 1.5

## BPMCCS
Mandated Construction (MW) | 2015 | 2016 | 2017 | 2018 | 2019 | 2020 | 2021 | 2022 | 2023 | 2024 | 2025 | 2026 | 2027 | 2028 | 2029 | 2030 | 2031 | 2032 | 2033 | 2034 | 2035 | 2036 | 2037 | 2038 | 2039 | 2040 | 2041 | 2042 | 2043 | 2044 | 2045 | 2046 | 2047 | 2048 | 2049 | 2050
hard coal | 0 | 0 | 0 | 110 | 8697 | 9571 | 9571 | 9571 | 0 | 0 | 0 | 0 | 0 | 0 | 0 | 0 | 0 | 0 | 0 | 0 | 0 | 0 | 0 | 0 | 0 | 0 | 0 | 0 | 0 | 0 | 0 | 0 | 0 | 0 | 0 | 0
natural gas nonpeaker | 0 | 0 | 0 | 1 | 1 | 81.23 | 81.23 | 81.23 | 0 | 0 | 0 | 0 | 0 | 0 | 0 | 0 | 0 | 0 | 0 | 0 | 0 | 0 | 0 | 0 | 0 | 0 | 0 | 0 | 0 | 0 | 0 | 0 | 0 | 0 | 0 | 0
nuclear | 0 | 0 | 0 | 1 | 1 | 660 | 660 | 660 | 1360 | 1360 | 1360 | 1360 | 1360 | 0 | 0 | 0 | 0 | 0 | 0 | 0 | 0 | 0 | 0 | 0 | 0 | 0 | 0 | 0 | 0 | 0 | 0 | 0 | 0 | 0 | 0 | 0
hydro | 0 | 0 | 0 | 535.1 | 155.11 | 1518.61 | 1518.61 | 1518.61 | 0 | 0 | 0 | 0 | 0 | 0 | 0 | 0 | 0 | 0 | 0 | 0 | 0 | 0 | 0 | 0 | 0 | 0 | 0 | 0 | 0 | 0 | 0 | 0 | 0 | 0 | 0 | 0
onshore wind | 0 | 0 | 0 | 2289.69 | 2367.03 | 2498.2733 | 2498.2733 | 2498.2733 | 0 | 0 | 0 | 0 | 0 | 0 | 0 | 0 | 0 | 0 | 0 | 0 | 0 | 0 | 0 | 0 | 0 | 0 | 0 | 0 | 0 | 0 | 0 | 0 | 0 | 0 | 0 | 0
solar PV | 0 | 0 | 0 | 8159.85 | 8518.3 | 8423.1467 | 8423.1467 | 8423.1467 | 0 | 0 | 0 | 0 | 0 | 0 | 0 | 0 | 0 | 0 | 0 | 0 | 0 | 0 | 0 | 0 | 0 | 0 | 0 | 0 | 0 | 0 | 0 | 0 | 0 | 0 | 0 | 0
solar thermal | 0 | 0 | 0 | 0 | 0 | 0 | 0 | 0 | 0 | 0 | 0 | 0 | 0 | 0 | 0 | 0 | 0 | 0 | 0 | 0 | 0 | 0 | 0 | 0 | 0 | 0 | 0 | 0 | 0 | 0 | 0 | 0 | 0 | 0 | 0 | 0
biomass | 0 | 0 | 0 | 661.7 | 785.81 | 785.81 | 785.81 | 785.81 | 0 | 0 | 0 | 0 | 0 | 0 | 0 | 0 | 0 | 0 | 0 | 0 | 0 | 0 | 0 | 0 | 0 | 0 | 0 | 0 | 0 | 0 | 0 | 0 | 0 | 0 | 0 | 0
geothermal | 0 | 0 | 0 | 0 | 0 | 0 | 0 | 1000 | 580 | 0 | 0 | 0 | 0 | 0 | 0 | 0 | 0 | 0 | 0 | 0 | 0 | 0 | 0 | 0 | 0 | 0 | 0 | 0 | 0 | 0 | 0 | 0 | 0 | 0 | 0 | 0
petroleum | 0 | 0 | 0 | 1 | 1 | 0 | 0 | 0 | 0 | 0 | 0 | 0 | 0 | 0 | 0 | 0 | 0 | 0 | 0 | 0 | 0 | 0 | 0 | 0 | 0 | 0 | 0 | 0 | 0 | 0 | 0 | 0 | 0 | 0 | 0 | 0
natural gas peaker | 0 | 0 | 0 | 1 | 1 | 0 | 0 | 0 | 0 | 0 | 0 | 0 | 0 | 0 | 0 | 0 | 0 | 0 | 0 | 0 | 0 | 0 | 0 | 0 | 0 | 0 | 0 | 0 | 0 | 0 | 0 | 0 | 0 | 0 | 0 | 0
lignite | 0 | 0 | 0 | 6360 | 500 | 0 | 0 | 0 | 0 | 0 | 0 | 0 | 0 | 0 | 0 | 0 | 0 | 0 | 0 | 0 | 0 | 0 | 0 | 0 | 0 | 0 | 0 | 0 | 0 | 0 | 0 | 0 | 0 | 0 | 0 | 0
offshore wind | 0 | 0 | 0 | 0 | 0 | 0 | 0 | 0 | 0 | 0 | 0 | 0 | 0 | 0 | 0 | 0 | 0 | 0 | 0 | 0 | 0 | 0 | 0 | 0 | 0 | 0 | 0 | 0 | 0 | 0 | 0 | 0 | 0 | 0 | 0 | 0
crude oil | 0 | 0 | 0 | 0 | 0 | 0 | 0 | 0 | 0 | 0 | 0 | 0 | 0 | 0 | 0 | 0 | 0 | 0 | 0 | 0 | 0 | 0 | 0 | 0 | 0 | 0 | 0 | 0 | 0 | 0 | 0 | 0 | 0 | 0 | 0 | 0
heavy or residual fuel oil | 0 | 0 | 0 | 0 | 0 | 0 | 0 | 0 | 0 | 0 | 0 | 0 | 0 | 0 | 0 | 0 | 0 | 0 | 0 | 0 | 0 | 0 | 0 | 0 | 0 | 0 | 0 | 0 | 0 | 0 | 0 | 0 | 0 | 0 | 0 | 0
municipal solid waste | 0 | 0 | 0 | 24.22 | 1.5 | 1.5 | 1.5 | 1.5 | 0 | 0 | 0 | 0 | 0 | 0 | 0 | 0 | 0 | 0 | 0 | 0 | 0 | 0 | 0 | 0 | 0 | 0 | 0 | 0 | 0 | 0 | 0 | 0 | 0 | 0 | 0 | 0