## About
PTCF Peak Time Capacity Factors
Source: | All Except Wind | Capacity Factors for Biomass
| Central Electricity Authority | Central Electricity Authority/Ministry of Power
| 2018 | 2019
| National Electricity Plan | Draft Report on Optimal Generation Capacity Mix for 2029-30
| http://www.cea.nic.in/reports/committee/nep/nep_jan_2018.pdf | http://cea.nic.in/reports/others/planning/irp/Optimal_generation_mix_report.pdf
| Table 5.3 | Table 6.7.A
Annexure - I/2, Cost Parameters, Other assumptions, page 39
Wind Capacity Factor
Shakti Sustainable Energy Foundation
2017
Capacity Value of Wind Generation in India - An Assessment
http://shaktifoundation.in/wp-content/uploads/2017/06/Capacity-Value-of-Wind-in-India-Full-report1.pdf
Table 19
Notes
Peak time capacity factors are meant to represent the average availability of resources to meeting peak
during the peak hours of the year. For non-intermittent resources, we use the net summer capacity.
Peak in India is in the late evening, so solar has a value of zero.
We assume solar thermal and geothermal, which are for the most part dispatchable
(assuming storage for solar thermal) - have the same value as lignite.
We assume a lower value for biomass and municipal solid waste due to uncertainty
in feedstock availability, based on CEA's optimal energy mix report for 2030.
We assume crude oil and heavy residual fuel to have the same value as diesel.
In the India EPS, the geothermal plant type is repurposed as pumped hydro capacity.

## Wind
Table 19 Estimated overall wind potential and capacity contribution at National level
State | Estimated Potential at 80 m (MW) | Capacity Value (%) | Capacity Contribution (MW)
Andhra Pradesh | 14497 | 25.5% | 3697
Gujarat | 35071 | 29.5% | 10346
Karnataka | 13593 | 24% | 3262
Maharashtra | 5961 | 23% | 1371
Rajasthan | 5050 | 20.5% | 1035
Tamil Nadu | 14152 | 23% | 3255
Others | 14464 | 24% | 3471
Total | 102788 |  | 26438

## PTCF
Unit: dimensionless (peak time capacity factors) | Summer | Winter
hard coal | 0.88 | 0.88
natural gas nonpeaker | 0.9 | 0.9
nuclear | 0.68 | 0.68
hydro | 0.875 | 0.875
onshore wind | 0.25721 | 0.25721
solar pv | 0 | 0
solar thermal | 0.8 | 0.8
biomass | 0.3 | 0.3
geothermal | 1 | 1
petroleum | 1 | 1
natural gas nonpeaker | 1 | 1
lignite | 0.8 | 0.8
offshore wind | 0.25721 | 0.25721
crude oil | 1 | 1
heavy or residual fuel oil | 1 | 1
municipal solid waste | 0.3 | 0.3