## About
HPEC Hydrogen Production Equipment CapEx
HPEC Hydrogen Production Equipment OpEx
Source: | International Energy Agency
2019
The Future of Hydrogen
https://www.iea.org/media/publications/hydrogen/IEA-The-Future-of-Hydrogen-Assumptions-Annex.pdf
Assumptions annex, Page 3
Notes
We average the use of the hydrogen plant out over the
course of a year to convert between kW and kWh,
necessary to convert BTU/yr of hydrogen production
capacity to $ of CapEx using the $/kW conversion factor.
The costs entered in this variable should be for a 100% capacity factor.
In other words, this variable should contain the CapEx
and OpEx costs to produce a certain amount of hydrogen
per year, if the production plant were to run constantly
at its design capacity.
In reality, plants do not run all the time, so they require
excess capacity to produce a given amount of hydrogen
per year. This excess capacity is specified in
a different input variable, hydgn/HPPECbP.
The adjustment for actual capacity factor is handled inside Vensim.
Biomass Gassification
We don't have data on biomass gasification to hydrogen
CapEx from the same source or in the same format as
we do for electrolysis, natural gas reforming, and coal
gasification. However, the following source provides
an equation that shows biomass gassificaiton to have
extremely similar capital costs to coal gasification.
Accordingly, we use the coal gasification values
for biomass gasification.
Acar, Canan and Dincer, Ibrahim
2014
Comparative assessment of hydrogen production methods from renewable and non-renewable sources
https://doi.org/10.1016/j.ijhydene.2013.10.060
Page 7, Table 3
Thermochemical Water Splitting
This technology can utilize heat from solar thermal (e.g. mirror
collectors, etc.) or from nuclear plants. Capital costs would
vary greatly depending on the technology used.
This technology isn't used in the U.S. version of the model,
so no costs are included here, but the subscript element
is available for EPS adaptations for other regions or future
U.S. region dataset updates.
Currency Year
We assume the currency year of the IEA report (published in 2019)
is 2018 USD.
India:US cost adjustment
see "scaling-factors.xlsx in the InputData folder for source information.
0.50597

## IEA Data
Technology | Parameter | Units | Today | 2030 | Long Term
electrolysis | CAPEX | USD/kWe | 900 | 700 | 450
| Efficiency (LHV) | % | 64% | 69% | 74%
| Annual OPEX | % of CAPEX | 1.5% | 1.5% | 1.5%
| Stack Lifetime | operating hours | 95000 | 95000 | 100000
natural gas reforming | CAPEX | USD/kWe | 910 | 910 | 910
| Efficiency (LHV) | % | 76% | 76% | 76%
| Annual OPEX | % of CAPEX | 4.7% | 4.7% | 4.7%
| Emission factor | kgCO2/kgH2 | 8.9 | 8.9 | 8.9
coal gasification | CAPEX | USD/kWe | 2670 | 2670 | 2670
| Efficiency (LHV) | % | 60% | 60% | 60%
| Annual OPEX | % of CAPEX | 5% | 5% | 5%
| Emission factor | kgCO2/kgH2 | 20.2 | 20.2 | 20.2
Mapped Year |  |  | 2017 | 2030 | 2050

## Conversion Factors
8760 | hours per year
3412.14 | BTU/kWh
0.914 | 2018 USD/2012 USD

## HPEC
CapEx Cost ($/BTU) | 2017 | 2018 | 2019 | 2020 | 2021 | 2022 | 2023 | 2024 | 2025 | 2026 | 2027 | 2028 | 2029 | 2030 | 2031 | 2032 | 2033 | 2034 | 2035 | 2036 | 2037 | 2038 | 2039 | 2040 | 2041 | 2042 | 2043 | 2044 | 2045 | 2046 | 2047 | 2048 | 2049 | 2050
electrolysis | 1.3924e-05 | 1.3686e-05 | 1.3448e-05 | 1.321e-05 | 1.2972e-05 | 1.2734e-05 | 1.2496e-05 | 1.2258e-05 | 1.202e-05 | 1.1782e-05 | 1.1544e-05 | 1.1306e-05 | 1.1068e-05 | 1.083e-05 | 1.0637e-05 | 1.0443e-05 | 1.025e-05 | 1.0057e-05 | 9.8632e-06 | 9.6698e-06 | 9.4764e-06 | 9.283e-06 | 9.0896e-06 | 8.8962e-06 | 8.7028e-06 | 8.5094e-06 | 8.316e-06 | 8.1226e-06 | 7.9292e-06 | 7.7358e-06 | 7.5424e-06 | 7.349e-06 | 7.1556e-06 | 6.9622e-06
natural gas reforming | 1.4079e-05 | 1.4079e-05 | 1.4079e-05 | 1.4079e-05 | 1.4079e-05 | 1.4079e-05 | 1.4079e-05 | 1.4079e-05 | 1.4079e-05 | 1.4079e-05 | 1.4079e-05 | 1.4079e-05 | 1.4079e-05 | 1.4079e-05 | 1.4079e-05 | 1.4079e-05 | 1.4079e-05 | 1.4079e-05 | 1.4079e-05 | 1.4079e-05 | 1.4079e-05 | 1.4079e-05 | 1.4079e-05 | 1.4079e-05 | 1.4079e-05 | 1.4079e-05 | 1.4079e-05 | 1.4079e-05 | 1.4079e-05 | 1.4079e-05 | 1.4079e-05 | 1.4079e-05 | 1.4079e-05 | 1.4079e-05
coal gasification | 4.1309e-05 | 4.1309e-05 | 4.1309e-05 | 4.1309e-05 | 4.1309e-05 | 4.1309e-05 | 4.1309e-05 | 4.1309e-05 | 4.1309e-05 | 4.1309e-05 | 4.1309e-05 | 4.1309e-05 | 4.1309e-05 | 4.1309e-05 | 4.1309e-05 | 4.1309e-05 | 4.1309e-05 | 4.1309e-05 | 4.1309e-05 | 4.1309e-05 | 4.1309e-05 | 4.1309e-05 | 4.1309e-05 | 4.1309e-05 | 4.1309e-05 | 4.1309e-05 | 4.1309e-05 | 4.1309e-05 | 4.1309e-05 | 4.1309e-05 | 4.1309e-05 | 4.1309e-05 | 4.1309e-05 | 4.1309e-05
biomass gasification | 4.1309e-05 | 4.1309e-05 | 4.1309e-05 | 4.1309e-05 | 4.1309e-05 | 4.1309e-05 | 4.1309e-05 | 4.1309e-05 | 4.1309e-05 | 4.1309e-05 | 4.1309e-05 | 4.1309e-05 | 4.1309e-05 | 4.1309e-05 | 4.1309e-05 | 4.1309e-05 | 4.1309e-05 | 4.1309e-05 | 4.1309e-05 | 4.1309e-05 | 4.1309e-05 | 4.1309e-05 | 4.1309e-05 | 4.1309e-05 | 4.1309e-05 | 4.1309e-05 | 4.1309e-05 | 4.1309e-05 | 4.1309e-05 | 4.1309e-05 | 4.1309e-05 | 4.1309e-05 | 4.1309e-05 | 4.1309e-05
thermochemical water splitting | 0 | 0 | 0 | 0 | 0 | 0 | 0 | 0 | 0 | 0 | 0 | 0 | 0 | 0 | 0 | 0 | 0 | 0 | 0 | 0 | 0 | 0 | 0 | 0 | 0 | 0 | 0 | 0 | 0 | 0 | 0 | 0 | 0 | 0

## HPEO
OpEx Cost ($/BTU) | 2017 | 2018 | 2019 | 2020 | 2021 | 2022 | 2023 | 2024 | 2025 | 2026 | 2027 | 2028 | 2029 | 2030 | 2031 | 2032 | 2033 | 2034 | 2035 | 2036 | 2037 | 2038 | 2039 | 2040 | 2041 | 2042 | 2043 | 2044 | 2045 | 2046 | 2047 | 2048 | 2049 | 2050
electrolysis | 1.0568e-07 | 2.053e-07 | 2.0173e-07 | 1.9816e-07 | 1.9459e-07 | 1.9102e-07 | 1.8745e-07 | 1.8387e-07 | 1.803e-07 | 1.7673e-07 | 1.7316e-07 | 1.6959e-07 | 1.6602e-07 | 1.6245e-07 | 1.5955e-07 | 1.5665e-07 | 1.5375e-07 | 1.5085e-07 | 1.4795e-07 | 1.4505e-07 | 1.4215e-07 | 1.3924e-07 | 1.3634e-07 | 1.3344e-07 | 1.3054e-07 | 1.2764e-07 | 1.2474e-07 | 1.2184e-07 | 1.1894e-07 | 1.1604e-07 | 1.1314e-07 | 1.1024e-07 | 1.0733e-07 | 1.0443e-07
natural gas reforming | 3.3481e-07 | 6.6172e-07 | 6.6172e-07 | 6.6172e-07 | 6.6172e-07 | 6.6172e-07 | 6.6172e-07 | 6.6172e-07 | 6.6172e-07 | 6.6172e-07 | 6.6172e-07 | 6.6172e-07 | 6.6172e-07 | 6.6172e-07 | 6.6172e-07 | 6.6172e-07 | 6.6172e-07 | 6.6172e-07 | 6.6172e-07 | 6.6172e-07 | 6.6172e-07 | 6.6172e-07 | 6.6172e-07 | 6.6172e-07 | 6.6172e-07 | 6.6172e-07 | 6.6172e-07 | 6.6172e-07 | 6.6172e-07 | 6.6172e-07 | 6.6172e-07 | 6.6172e-07 | 6.6172e-07 | 6.6172e-07
coal gasification | 1.0451e-06 | 2.0655e-06 | 2.0655e-06 | 2.0655e-06 | 2.0655e-06 | 2.0655e-06 | 2.0655e-06 | 2.0655e-06 | 2.0655e-06 | 2.0655e-06 | 2.0655e-06 | 2.0655e-06 | 2.0655e-06 | 2.0655e-06 | 2.0655e-06 | 2.0655e-06 | 2.0655e-06 | 2.0655e-06 | 2.0655e-06 | 2.0655e-06 | 2.0655e-06 | 2.0655e-06 | 2.0655e-06 | 2.0655e-06 | 2.0655e-06 | 2.0655e-06 | 2.0655e-06 | 2.0655e-06 | 2.0655e-06 | 2.0655e-06 | 2.0655e-06 | 2.0655e-06 | 2.0655e-06 | 2.0655e-06
biomass gasification | 1.0451e-06 | 2.0655e-06 | 2.0655e-06 | 2.0655e-06 | 2.0655e-06 | 2.0655e-06 | 2.0655e-06 | 2.0655e-06 | 2.0655e-06 | 2.0655e-06 | 2.0655e-06 | 2.0655e-06 | 2.0655e-06 | 2.0655e-06 | 2.0655e-06 | 2.0655e-06 | 2.0655e-06 | 2.0655e-06 | 2.0655e-06 | 2.0655e-06 | 2.0655e-06 | 2.0655e-06 | 2.0655e-06 | 2.0655e-06 | 2.0655e-06 | 2.0655e-06 | 2.0655e-06 | 2.0655e-06 | 2.0655e-06 | 2.0655e-06 | 2.0655e-06 | 2.0655e-06 | 2.0655e-06 | 2.0655e-06
thermochemical water splitting | 0 | 0 | 0 | 0 | 0 | 0 | 0 | 0 | 0 | 0 | 0 | 0 | 0 | 0 | 0 | 0 | 0 | 0 | 0 | 0 | 0 | 0 | 0 | 0 | 0 | 0 | 0 | 0 | 0 | 0 | 0 | 0 | 0 | 0