## About
SoCaOMSbRIC Share of Capital and OM Spending by Recipient ISIC Code
Sources: | CCS Costs
Global CCS Institute
2017
GLOBAL COSTS OF CARBON CAPTURE AND STORAGE
https://www.globalccsinstitute.com/archive/hub/publications/201688/global-ccs-cost-updatev4.pdf
Tables C and E
Industrial EE Costs
Heidi Garrett-Peltier
2017
Green versus brown: Comparing the employment impacts of energy efficiency, renewable energy, and fossil fuels using an input-output model
https://www.sciencedirect.com/science/article/abs/pii/S026499931630709X
Table 2
Notes:
We compared two data sources on costs for industrial CCS and industrial energy efficiency
and found that the breakdown between labor (construction), machinery, and other
business services is comparable across studies. We therefore use a single set of assumptions
to cover the allocation of capital and OM expensies for industry energy efficiency and CCS.
A different input variable governs the breakdown of revenues due to Process Emissions policies.

## CCS Data
Shares by Industry | Iron and Steel | Cement | Nat Gas | Fertilizer | Biomass-to-ethanol
equipment | 57 | 34 | 22 | 7 | 22
materials | 19 | 12 | 4 | 1 | 4
labor | 46 | 28 | 11 | 4 | 11
Eng/CM/HO/Fees | 11 | 7 | 4 | 1 | 4
Contingencies | 40 | 24 | 8 | 2 | 8
Shares by Industry | Iron and Steel | Cement | Nat Gas | Fertilizer | Biomass-to-ethanol | Average
equipment | 32.95% | 32.38% | 44.9% | 46.67% | 44.9% | 0.40358
materials | 10.98% | 11.43% | 8.163% | 6.667% | 8.163% | 0.090809
labor | 26.59% | 26.67% | 22.45% | 26.67% | 22.45% | 0.24964
Eng/CM/HO/Fees | 6.358% | 6.667% | 8.163% | 6.667% | 8.163% | 0.072036
Contingencies | 23.12% | 22.86% | 16.33% | 13.33% | 16.33% | 0.18393
Incremental O&M | PCS1
VOM
equipment | 2.84
material | 1.26
labor | 4.1
FOM
equipment | 0
material | 7.7
labor | 2.8
Incremental O&M %
VOM
equipment | 0.34634
material | 0.15366
labor | 0.5
FOM
equipment | 0
material | 0.73333
labor | 0.26667
Estimated FOM and VOM costs at 50% CF
22600000 | FOM
23222760 | VOM
Share OM Costs
equipment | 0.17552
material | 0.43956
labor | 0.38492

## SoCaOMSbRIC
Unit: % | ISIC 01T03 | ISIC 05 | ISIC 06 | ISIC 07T08 | ISIC 09 | ISIC 10T12 | ISIC 13T15 | ISIC 16 | ISIC 17T18 | ISIC 19 | ISIC 20 | ISIC 21 | ISIC 22 | ISIC 23 | ISIC 24 | ISIC 25 | ISIC 26 | ISIC 27 | ISIC 28 | ISIC 29 | ISIC 30 | ISIC 31T33 | ISIC 35T39 | ISIC 41T43 | ISIC 45T47 | ISIC 49T53 | ISIC 55T56 | ISIC 58T60 | ISIC 61 | ISIC 62T63 | ISIC 64T66 | ISIC 68 | ISIC 69T82 | ISIC 84 | ISIC 85 | ISIC 86T88 | ISIC 90T96 | ISIC 97T98
Share of Costs by ISIC Code | 0 | 0 | 0 | 0 | 0 | 0 | 0 | 0 | 0 | 0 | 0 | 0 | 0 | 0 | 0 | 0 | 0 | 0 | 0.5 | 0 | 0 | 0 | 0 | 0.2 | 0 | 0 | 0 | 0 | 0 | 0 | 0 | 0 | 0.3 | 0 | 0 | 0 | 0 | 0