## About
Web App Data
This spreadsheet contains data that is used to populate the web application interface
for the Energy Policy Simulator. The data in other tabs in this spreadsheet are used
to establish the policy levers, lever bounds, descriptive text for pop-over
panels, output graphs, and reference scenarios available in the web app.
A live version of the web application interface powered by a copy of this model
can be found at:
https://www.energypolicy.solutions
You are unlikely to need to use or change the contents of this spreadsheet, unless
you are adapting the Energy Policy Simulator to a new country and desire
a web application interface customized for your country-specific model version.
Checks for Policy ID Number Validity
Max policy ID number in use | 907
Lowest duplicate ID number | No duplicate ID numbers
Row of first policy missing a valid ID number | No missing ID numbers
Notes on Meaning of Blank Cells on the Policy Levers Tab
Leave the "Policy Schedule Subscript" cell blank to deny the ability to edit the implementation
schedule for a lever. This should generally only be done for levers that do not use an
implementation schedule: the toggle to Non-BAU Mandated Capacity Construction
(which has its own schedule built into its input data) and the Nuclear Lifetime Extension
(which simply delays retirements that would occur in the BAU Retirements input data).
Leave the "Policy Group" cell blank to exclude a lever from wedge diagrams and abatement cost curves.
This should always be done for "Control Settings" (which affect both the BAU and policy cases),
and should generally never be done for actual policy levers.
Leave the "URL for "How the model handles this policy" links" cell blank to exclude this link from
the policy's pop-over pane. You should generally do this whenever there is no on-topic place
in the documentation to which to send a user.
Leave the "URL for "How to design this policy well" links" cell blank to exclude this link from
the policy's pop-over pane. You should generally do this whenever no documentation page
for that policy exists.
Notes on Unit Formatting on Policy Levers Tab
If you want a policy lever to be formatted as a percentage in the web interface, the percent
symbol (%) must appear somewhere in the "Units" field for that policy.
For percentages, the web interface will choose the number of decimal places to show for
policy settings based on the "Slider Step Size." Up to 2 decimal places (e.g. showing values as
small as 0.01%) are supported. If the slider step size is 1% or larger, you must use an integer
step size (e.g. 1.5% is not a valid step size, but 1%, 2%, 0.5% and 0.05% are all valid).

## PolicyLevers
Sector | Short Name | Vensim Variable Name | Subscript 1 Value | Subscript 2 Value | Subscript 1 Display Name | Subscript 2 Display Name | Policy ID Number | Include in Web App | Policy Group | Policy Schedule Subscript | Min Slider Value | Max Slider Value | Slider Step Size | Units | Text for Pop-Over Panel Description | URL for "How the model handles this policy" links | URL for "How to design this policy well" links | Source for Guidance Text (if any) | Source for Max Slider Value (if any)
Transportation | Conventional Pollutant Standards | Percentage Reduction of Separately Regulated Pollutants | LDVs | VOC | LDVs | VOCs | 300 | Yes | Conventional Pollutant Standard | trans reduce regulated pollutants | 0% | 100% | 2% | % reduction in emissions | **Description:** This policy represents strengthening standards for VOCs emitted by LDVs. Conventional pollutants' most important, harmful impacts are on human health rather than on climate change. // **Guidance for setting values:**In India, automotive emission norms began with Bharat Stage - I (BS-I, also known as India 2000, and based on Euro 1 norms) in 1991, progressing steadily to the adoption of the stringent BS-VI in April 2020. BS-VI has a 63% reduction in Respirable Suspended Particulate Matter (RSPM) discharge from BS-I levels. | transportation-sector-main.html#conv-pol-stds | conventional-pollutant-standards.html | Evolution of Bharat Stage emission norms in India: https://www.cars24.com/blog/bsi-bsii-bsiii-bsiv-bsvi-emission-norms/; India BS-VI rollout: https://pib.gov.in/Pressreleaseshare.aspx?PRID=1603492
Transportation | Conventional Pollutant Standards | Percentage Reduction of Separately Regulated Pollutants | LDVs | CO | LDVs | CO | 301 | Yes | Conventional Pollutant Standard | trans reduce regulated pollutants | 0% | 100% | 2% | % reduction in emissions | **Description:** This policy represents strengthening standards for CO emitted by LDVs. Conventional pollutants' most important, harmful impacts are on human health rather than on climate change. // **Guidance for setting values:**In India, automotive emission norms began with Bharat Stage - I (BS-I) in 1991, progressing steadily to the adoption of the stringent BS-VI in April 2020. BS-VI has a 63% reduction in Respirable Suspended Particulate Matter (RSPM) discharge from BS-I levels. | transportation-sector-main.html#conv-pol-stds | conventional-pollutant-standards.html | Evolution of Bharat Stage emission norms in India: https://www.cars24.com/blog/bsi-bsii-bsiii-bsiv-bsvi-emission-norms/; India BS-VI rollout: https://pib.gov.in/Pressreleaseshare.aspx?PRID=1603492
Transportation | Conventional Pollutant Standards | Percentage Reduction of Separately Regulated Pollutants | LDVs | NOx | LDVs | NOx | 302 | Yes | Conventional Pollutant Standard | trans reduce regulated pollutants | 0% | 100% | 2% | % reduction in emissions | **Description:** This policy represents strengthening standards for NOx emitted by LDVs. Conventional pollutants' most important, harmful impacts are on human health rather than on climate change. // **Guidance for setting values:** In India, automotive emission norms began with Bharat Stage - I (BS-I) in 1991, progressing steadily to the adoption of the stringent BS-VI in April 2020. BS-VI has a 63% reduction in Respirable Suspended Particulate Matter (RSPM) discharge from BS-I levels. | transportation-sector-main.html#conv-pol-stds | conventional-pollutant-standards.html | Evolution of Bharat Stage emission norms in India: https://www.cars24.com/blog/bsi-bsii-bsiii-bsiv-bsvi-emission-norms/; India BS-VI rollout: https://pib.gov.in/Pressreleaseshare.aspx?PRID=1603492
Transportation | Conventional Pollutant Standards | Percentage Reduction of Separately Regulated Pollutants | LDVs | PM10 | LDVs | PM10 | 303 | Yes | Conventional Pollutant Standard | trans reduce regulated pollutants | 0% | 100% | 2% | % reduction in emissions | **Description:** This policy represents strengthening standards for PM10 emitted by LDVs. Conventional pollutants' most important, harmful impacts are on human health rather than on climate change. // **Guidance for setting values:** In India, automotive emission norms began with Bharat Stage - I (BS-I) in 1991, progressing steadily to the adoption of the stringent BS-VI in April 2020. BS-VI has a 63% reduction in Respirable Suspended Particulate Matter (RSPM) discharge from BS-I levels. | transportation-sector-main.html#conv-pol-stds | conventional-pollutant-standards.html | Evolution of Bharat Stage emission norms in India: https://www.cars24.com/blog/bsi-bsii-bsiii-bsiv-bsvi-emission-norms/; India BS-VI rollout: https://pib.gov.in/Pressreleaseshare.aspx?PRID=1603492
Transportation | Conventional Pollutant Standards | Percentage Reduction of Separately Regulated Pollutants | LDVs | PM25 | LDVs | PM2.5 | 304 | Yes | Conventional Pollutant Standard | trans reduce regulated pollutants | 0% | 100% | 2% | % reduction in emissions | **Description:** This policy represents strengthening standards for PM2.5 emitted by LDVs. Conventional pollutants' most important, harmful impacts are on human health rather than on climate change. // **Guidance for setting values:**In India, automotive emission norms began with Bharat Stage - I (BS-I) in 1991, progressing steadily to the adoption of the stringent BS-VI in April 2020. BS-VI has a 63% reduction in Respirable Suspended Particulate Matter (RSPM) discharge from BS-I levels. | transportation-sector-main.html#conv-pol-stds | conventional-pollutant-standards.html | Evolution of Bharat Stage emission norms in India: https://www.cars24.com/blog/bsi-bsii-bsiii-bsiv-bsvi-emission-norms/; India BS-VI rollout: https://pib.gov.in/Pressreleaseshare.aspx?PRID=1603492
Transportation | Conventional Pollutant Standards | Percentage Reduction of Separately Regulated Pollutants | LDVs | SOx | LDVs | SOx | 305 | No | Conventional Pollutant Standard | trans reduce regulated pollutants | 0% | 100% | 2% | % reduction in emissions |  | transportation-sector-main.html#conv-pol-stds | conventional-pollutant-standards.html
Transportation | Conventional Pollutant Standards | Percentage Reduction of Separately Regulated Pollutants | LDVs | BC | LDVs | BC | 306 | Yes | Conventional Pollutant Standard | trans reduce regulated pollutants | 0% | 100% | 2% | % reduction in emissions | **Description:** This policy represents strengthening standards for BC emitted by LDVs. Conventional pollutants' most important, harmful impacts are on human health rather than on climate change. // **Guidance for setting values:** In India, automotive emission norms began with Bharat Stage - I (BS-I) in 1991, progressing steadily to the adoption of the stringent BS-VI in April 2020. BS-VI has a 63% reduction in Respirable Suspended Particulate Matter (RSPM) discharge from BS-I levels. | transportation-sector-main.html#conv-pol-stds | conventional-pollutant-standards.html | Evolution of Bharat Stage emission norms in India: https://www.cars24.com/blog/bsi-bsii-bsiii-bsiv-bsvi-emission-norms/; India BS-VI rollout: https://pib.gov.in/Pressreleaseshare.aspx?PRID=1603492
Transportation | Conventional Pollutant Standards | Percentage Reduction of Separately Regulated Pollutants | LDVs | OC | LDVs | OC | 307 | Yes | Conventional Pollutant Standard | trans reduce regulated pollutants | 0% | 100% | 2% | % reduction in emissions | **Description:** This policy represents strengthening standards for OC emitted by LDVs. Conventional pollutants' most important, harmful impacts are on human health rather than on climate change. // **Guidance for setting values:**In India, automotive emission norms began with Bharat Stage - I (BS-I) in 1991, progressing steadily to the adoption of the stringent BS-VI in April 2020. BS-VI has a 63% reduction in Respirable Suspended Particulate Matter (RSPM) discharge from BS-I levels. | transportation-sector-main.html#conv-pol-stds | conventional-pollutant-standards.html | Evolution of Bharat Stage emission norms in India: https://www.cars24.com/blog/bsi-bsii-bsiii-bsiv-bsvi-emission-norms/; India BS-VI rollout: https://pib.gov.in/Pressreleaseshare.aspx?PRID=1603492
Transportation | Conventional Pollutant Standards | Percentage Reduction of Separately Regulated Pollutants | LDVs | CH4 | LDVs | CH4 | 308 | No
Transportation | Conventional Pollutant Standards | Percentage Reduction of Separately Regulated Pollutants | LDVs | N2O | LDVs | N2O | 309 | No
Transportation | Conventional Pollutant Standards | Percentage Reduction of Separately Regulated Pollutants | HDVs | VOC | HDVs | VOCs | 310 | Yes | Conventional Pollutant Standard | trans reduce regulated pollutants | 0% | 100% | 2% | % reduction in emissions | **Description:** This policy represents strengthening standards for VOCs emitted by HDVs. Conventional pollutants' most important, harmful impacts are on human health rather than on climate change. // **Guidance for setting values:** In India, automotive emission norms began with Bharat Stage - I (BS-I) in 1991, progressing steadily to the adoption of the stringent BS-VI in April 2020. BS-VI has a 63% reduction in Respirable Suspended Particulate Matter (RSPM) discharge from BS-I levels. | transportation-sector-main.html#conv-pol-stds | conventional-pollutant-standards.html | Evolution of Bharat Stage emission norms in India: https://www.cars24.com/blog/bsi-bsii-bsiii-bsiv-bsvi-emission-norms/; India BS-VI rollout: https://pib.gov.in/Pressreleaseshare.aspx?PRID=1603492
Transportation | Conventional Pollutant Standards | Percentage Reduction of Separately Regulated Pollutants | HDVs | CO | HDVs | CO | 311 | Yes | Conventional Pollutant Standard | trans reduce regulated pollutants | 0% | 100% | 2% | % reduction in emissions | **Description:** This policy represents strengthening standards for CO emitted by HDVs. Conventional pollutants' most important, harmful impacts are on human health rather than on climate change. // **Guidance for setting values:**In India, automotive emission norms began with Bharat Stage - I (BS-I) in 1991, progressing steadily to the adoption of the stringent BS-VI in April 2020. BS-VI has a 63% reduction in Respirable Suspended Particulate Matter (RSPM) discharge from BS-I levels. | transportation-sector-main.html#conv-pol-stds | conventional-pollutant-standards.html | Evolution of Bharat Stage emission norms in India: https://www.cars24.com/blog/bsi-bsii-bsiii-bsiv-bsvi-emission-norms/; India BS-VI rollout: https://pib.gov.in/Pressreleaseshare.aspx?PRID=1603492
Transportation | Conventional Pollutant Standards | Percentage Reduction of Separately Regulated Pollutants | HDVs | NOx | HDVs | NOx | 312 | Yes | Conventional Pollutant Standard | trans reduce regulated pollutants | 0% | 100% | 2% | % reduction in emissions | **Description:** This policy represents strengthening standards for NOx emitted by HDVs. Conventional pollutants' most important, harmful impacts are on human health rather than on climate change. // **Guidance for setting values:**In India, automotive emission norms began with Bharat Stage - I (BS-I) in 1991, progressing steadily to the adoption of the stringent BS-VI in April 2020. BS-VI has a 63% reduction in Respirable Suspended Particulate Matter (RSPM) discharge from BS-I levels. | transportation-sector-main.html#conv-pol-stds | conventional-pollutant-standards.html | Evolution of Bharat Stage emission norms in India: https://www.cars24.com/blog/bsi-bsii-bsiii-bsiv-bsvi-emission-norms/; India BS-VI rollout: https://pib.gov.in/Pressreleaseshare.aspx?PRID=1603492
Transportation | Conventional Pollutant Standards | Percentage Reduction of Separately Regulated Pollutants | HDVs | PM10 | HDVs | PM10 | 313 | Yes | Conventional Pollutant Standard | trans reduce regulated pollutants | 0% | 100% | 2% | % reduction in emissions | **Description:** This policy represents strengthening standards for PM10 emitted by HDVs. Conventional pollutants' most important, harmful impacts are on human health rather than on climate change. // **Guidance for setting values:** In India, automotive emission norms began with Bharat Stage - I (BS-I) in 1991, progressing steadily to the adoption of the stringent BS-VI in April 2020. BS-VI has a 63% reduction in Respirable Suspended Particulate Matter (RSPM) discharge from BS-I levels. | transportation-sector-main.html#conv-pol-stds | conventional-pollutant-standards.html | Evolution of Bharat Stage emission norms in India: https://www.cars24.com/blog/bsi-bsii-bsiii-bsiv-bsvi-emission-norms/; India BS-VI rollout: https://pib.gov.in/Pressreleaseshare.aspx?PRID=1603492
Transportation | Conventional Pollutant Standards | Percentage Reduction of Separately Regulated Pollutants | HDVs | PM25 | HDVs | PM2.5 | 314 | Yes | Conventional Pollutant Standard | trans reduce regulated pollutants | 0% | 100% | 2% | % reduction in emissions | **Description:** This policy represents strengthening standards for PM2.5 emitted by HDVs. Conventional pollutants' most important, harmful impacts are on human health rather than on climate change. // **Guidance for setting values:**In India, automotive emission norms began with Bharat Stage - I (BS-I) in 1991, progressing steadily to the adoption of the stringent BS-VI in April 2020. BS-VI has a 63% reduction in Respirable Suspended Particulate Matter (RSPM) discharge from BS-I levels. | transportation-sector-main.html#conv-pol-stds | conventional-pollutant-standards.html | Evolution of Bharat Stage emission norms in India: https://www.cars24.com/blog/bsi-bsii-bsiii-bsiv-bsvi-emission-norms/; India BS-VI rollout: https://pib.gov.in/Pressreleaseshare.aspx?PRID=1603492
Transportation | Conventional Pollutant Standards | Percentage Reduction of Separately Regulated Pollutants | HDVs | SOx | HDVs | SOx | 315 | No | Conventional Pollutant Standard | trans reduce regulated pollutants | 0% | 100% | 2% | % reduction in emissions |  | transportation-sector-main.html#conv-pol-stds | conventional-pollutant-standards.html
Transportation | Conventional Pollutant Standards | Percentage Reduction of Separately Regulated Pollutants | HDVs | BC | HDVs | BC | 316 | Yes | Conventional Pollutant Standard | trans reduce regulated pollutants | 0% | 100% | 2% | % reduction in emissions | **Description:** This policy represents strengthening standards for BC emitted by HDVs. Conventional pollutants' most important, harmful impacts are on human health rather than on climate change. // **Guidance for setting values:**In India, automotive emission norms began with Bharat Stage - I (BS-I) in 1991, progressing steadily to the adoption of the stringent BS-VI in April 2020. BS-VI has a 63% reduction in Respirable Suspended Particulate Matter (RSPM) discharge from BS-I levels. | transportation-sector-main.html#conv-pol-stds | conventional-pollutant-standards.html | Evolution of Bharat Stage emission norms in India: https://www.cars24.com/blog/bsi-bsii-bsiii-bsiv-bsvi-emission-norms/; India BS-VI rollout: https://pib.gov.in/Pressreleaseshare.aspx?PRID=1603492
Transportation | Conventional Pollutant Standards | Percentage Reduction of Separately Regulated Pollutants | HDVs | OC | HDVs | OC | 317 | Yes | Conventional Pollutant Standard | trans reduce regulated pollutants | 0% | 100% | 2% | % reduction in emissions | **Description:** This policy represents strengthening standards for OC emitted by HDVs. Conventional pollutants' most important, harmful impacts are on human health rather than on climate change. // **Guidance for setting values:**In India, automotive emission norms began with Bharat Stage - I (BS-I) in 1991, progressing steadily to the adoption of the stringent BS-VI in April 2020. BS-VI has a 63% reduction in Respirable Suspended Particulate Matter (RSPM) discharge from BS-I levels. | transportation-sector-main.html#conv-pol-stds | conventional-pollutant-standards.html | Evolution of Bharat Stage emission norms in India: https://www.cars24.com/blog/bsi-bsii-bsiii-bsiv-bsvi-emission-norms/; India BS-VI rollout: https://pib.gov.in/Pressreleaseshare.aspx?PRID=1603492
Transportation | Conventional Pollutant Standards | Percentage Reduction of Separately Regulated Pollutants | HDVs | CH4 | HDVs | CH4 | 318 | No
Transportation | Conventional Pollutant Standards | Percentage Reduction of Separately Regulated Pollutants | HDVs | N2O | HDVs | N2O | 319 | No
Transportation | Conventional Pollutant Standards | Percentage Reduction of Separately Regulated Pollutants | aircraft | VOC | aircraft | VOCs | 320 | Yes | Conventional Pollutant Standard | trans reduce regulated pollutants | 0% | 100% | 2% | % reduction in emissions | **Description:** This policy represents strengthening standards for VOCs emitted by aircraft. Conventional pollutants' most important, harmful impacts are on human health rather than on climate change. // **Guidance for setting values:** In India, automotive emission norms began with Bharat Stage - I (BS-I) in 1991, progressing steadily to the adoption of the stringent BS-VI in April 2020. BS-VI has a 63% reduction in Respirable Suspended Particulate Matter (RSPM) discharge from BS-I levels. | transportation-sector-main.html#conv-pol-stds | conventional-pollutant-standards.html | Evolution of Bharat Stage emission norms in India: https://www.cars24.com/blog/bsi-bsii-bsiii-bsiv-bsvi-emission-norms/; India BS-VI rollout: https://pib.gov.in/Pressreleaseshare.aspx?PRID=1603492
Transportation | Conventional Pollutant Standards | Percentage Reduction of Separately Regulated Pollutants | aircraft | CO | aircraft | CO | 321 | No
Transportation | Conventional Pollutant Standards | Percentage Reduction of Separately Regulated Pollutants | aircraft | NOx | aircraft | NOx | 322 | Yes | Conventional Pollutant Standard | trans reduce regulated pollutants | 0% | 100% | 2% | % reduction in emissions | **Description:** This policy represents strengthening standards for NOx emitted by aircraft. Conventional pollutants' most important, harmful impacts are on human health rather than on climate change. // **Guidance for setting values:**In India, automotive emission norms began with Bharat Stage - I (BS-I) in 1991, progressing steadily to the adoption of the stringent BS-VI in April 2020. BS-VI has a 63% reduction in Respirable Suspended Particulate Matter (RSPM) discharge from BS-I levels. | transportation-sector-main.html#conv-pol-stds | conventional-pollutant-standards.html | Evolution of Bharat Stage emission norms in India: https://www.cars24.com/blog/bsi-bsii-bsiii-bsiv-bsvi-emission-norms/; India BS-VI rollout: https://pib.gov.in/Pressreleaseshare.aspx?PRID=1603492
Transportation | Conventional Pollutant Standards | Percentage Reduction of Separately Regulated Pollutants | aircraft | PM10 | aircraft | PM10 | 323 | No
Transportation | Conventional Pollutant Standards | Percentage Reduction of Separately Regulated Pollutants | aircraft | PM25 | aircraft | PM2.5 | 324 | No
Transportation | Conventional Pollutant Standards | Percentage Reduction of Separately Regulated Pollutants | aircraft | SOx | aircraft | SOx | 325 | No
Transportation | Conventional Pollutant Standards | Percentage Reduction of Separately Regulated Pollutants | aircraft | BC | aircraft | BC | 326 | No
Transportation | Conventional Pollutant Standards | Percentage Reduction of Separately Regulated Pollutants | aircraft | OC | aircraft | OC | 327 | No
Transportation | Conventional Pollutant Standards | Percentage Reduction of Separately Regulated Pollutants | aircraft | CH4 | aircraft | CH4 | 328 | No
Transportation | Conventional Pollutant Standards | Percentage Reduction of Separately Regulated Pollutants | aircraft | N2O | aircraft | N2O | 329 | No
Transportation | Conventional Pollutant Standards | Percentage Reduction of Separately Regulated Pollutants | rail | VOC | rail | VOCs | 330 | Yes | Conventional Pollutant Standard | trans reduce regulated pollutants | 0% | 100% | 2% | % reduction in emissions | **Description:** This policy represents strengthening standards for VOCs emitted by rail. Conventional pollutants' most important, harmful impacts are on human health rather than on climate change. // **Guidance for setting values:**In India, automotive emission norms began with Bharat Stage - I (BS-I) in 1991, progressing steadily to the adoption of the stringent BS-VI in April 2020. BS-VI has a 63% reduction in Respirable Suspended Particulate Matter (RSPM) discharge from BS-I levels. | transportation-sector-main.html#conv-pol-stds | conventional-pollutant-standards.html | Evolution of Bharat Stage emission norms in India: https://www.cars24.com/blog/bsi-bsii-bsiii-bsiv-bsvi-emission-norms/; India BS-VI rollout: https://pib.gov.in/Pressreleaseshare.aspx?PRID=1603492
Transportation | Conventional Pollutant Standards | Percentage Reduction of Separately Regulated Pollutants | rail | CO | rail | CO | 331 | Yes | Conventional Pollutant Standard | trans reduce regulated pollutants | 0% | 100% | 2% | % reduction in emissions | **Description:** This policy represents strengthening standards for CO emitted by rail. Conventional pollutants' most important, harmful impacts are on human health rather than on climate change. // **Guidance for setting values:** In India, automotive emission norms began with Bharat Stage - I (BS-I) in 1991, progressing steadily to the adoption of the stringent BS-VI in April 2020. BS-VI has a 63% reduction in Respirable Suspended Particulate Matter (RSPM) discharge from BS-I levels. | transportation-sector-main.html#conv-pol-stds | conventional-pollutant-standards.html | Evolution of Bharat Stage emission norms in India: https://www.cars24.com/blog/bsi-bsii-bsiii-bsiv-bsvi-emission-norms/; India BS-VI rollout: https://pib.gov.in/Pressreleaseshare.aspx?PRID=1603492
Transportation | Conventional Pollutant Standards | Percentage Reduction of Separately Regulated Pollutants | rail | NOx | rail | NOx | 332 | Yes | Conventional Pollutant Standard | trans reduce regulated pollutants | 0% | 100% | 2% | % reduction in emissions | **Description:** This policy represents strengthening standards for NOx emitted by rail. Conventional pollutants' most important, harmful impacts are on human health rather than on climate change. // **Guidance for setting values:** In India, automotive emission norms began with Bharat Stage - I (BS-I) in 1991, progressing steadily to the adoption of the stringent BS-VI in April 2020. BS-VI has a 63% reduction in Respirable Suspended Particulate Matter (RSPM) discharge from BS-I levels. | transportation-sector-main.html#conv-pol-stds | conventional-pollutant-standards.html | Evolution of Bharat Stage emission norms in India: https://www.cars24.com/blog/bsi-bsii-bsiii-bsiv-bsvi-emission-norms/; India BS-VI rollout: https://pib.gov.in/Pressreleaseshare.aspx?PRID=1603492
Transportation | Conventional Pollutant Standards | Percentage Reduction of Separately Regulated Pollutants | rail | PM10 | rail | PM10 | 333 | Yes | Conventional Pollutant Standard | trans reduce regulated pollutants | 0% | 100% | 2% | % reduction in emissions | **Description:** This policy represents strengthening standards for PM10 emitted by rail. Conventional pollutants' most important, harmful impacts are on human health rather than on climate change. // **Guidance for setting values:** In India, automotive emission norms began with Bharat Stage - I (BS-I) in 1991, progressing steadily to the adoption of the stringent BS-VI in April 2020. BS-VI has a 63% reduction in Respirable Suspended Particulate Matter (RSPM) discharge from BS-I levels. | transportation-sector-main.html#conv-pol-stds | conventional-pollutant-standards.html | Evolution of Bharat Stage emission norms in India: https://www.cars24.com/blog/bsi-bsii-bsiii-bsiv-bsvi-emission-norms/; India BS-VI rollout: https://pib.gov.in/Pressreleaseshare.aspx?PRID=1603492
Transportation | Conventional Pollutant Standards | Percentage Reduction of Separately Regulated Pollutants | rail | PM25 | rail | PM2.5 | 334 | Yes | Conventional Pollutant Standard | trans reduce regulated pollutants | 0% | 100% | 2% | % reduction in emissions | **Description:** This policy represents strengthening standards for PM2.5 emitted by rail. Conventional pollutants' most important, harmful impacts are on human health rather than on climate change. // **Guidance for setting values:** In India, automotive emission norms began with Bharat Stage - I (BS-I) in 1991, progressing steadily to the adoption of the stringent BS-VI in April 2020. BS-VI has a 63% reduction in Respirable Suspended Particulate Matter (RSPM) discharge from BS-I levels. | transportation-sector-main.html#conv-pol-stds | conventional-pollutant-standards.html | Evolution of Bharat Stage emission norms in India: https://www.cars24.com/blog/bsi-bsii-bsiii-bsiv-bsvi-emission-norms/; India BS-VI rollout: https://pib.gov.in/Pressreleaseshare.aspx?PRID=1603492
Transportation | Conventional Pollutant Standards | Percentage Reduction of Separately Regulated Pollutants | rail | SOx | rail | SOx | 335 | No
Transportation | Conventional Pollutant Standards | Percentage Reduction of Separately Regulated Pollutants | rail | BC | rail | BC | 336 | Yes | Conventional Pollutant Standard | trans reduce regulated pollutants | 0% | 100% | 2% | % reduction in emissions | **Description:** This policy represents strengthening standards for BC emitted by rail. Conventional pollutants' most important, harmful impacts are on human health rather than on climate change. // **Guidance for setting values:** In India, automotive emission norms began with Bharat Stage - I (BS-I) in 1991, progressing steadily to the adoption of the stringent BS-VI in April 2020. BS-VI has a 63% reduction in Respirable Suspended Particulate Matter (RSPM) discharge from BS-I levels. | transportation-sector-main.html#conv-pol-stds | conventional-pollutant-standards.html | Evolution of Bharat Stage emission norms in India: https://www.cars24.com/blog/bsi-bsii-bsiii-bsiv-bsvi-emission-norms/; India BS-VI rollout: https://pib.gov.in/Pressreleaseshare.aspx?PRID=1603492
Transportation | Conventional Pollutant Standards | Percentage Reduction of Separately Regulated Pollutants | rail | OC | rail | OC | 337 | Yes | Conventional Pollutant Standard | trans reduce regulated pollutants | 0% | 100% | 2% | % reduction in emissions | **Description:** This policy represents strengthening standards for OC emitted by rail. Conventional pollutants' most important, harmful impacts are on human health rather than on climate change. // **Guidance for setting values:** In India, automotive emission norms began with Bharat Stage - I (BS-I) in 1991, progressing steadily to the adoption of the stringent BS-VI in April 2020. BS-VI has a 63% reduction in Respirable Suspended Particulate Matter (RSPM) discharge from BS-I levels. | transportation-sector-main.html#conv-pol-stds | conventional-pollutant-standards.html | Evolution of Bharat Stage emission norms in India: https://www.cars24.com/blog/bsi-bsii-bsiii-bsiv-bsvi-emission-norms/; India BS-VI rollout: https://pib.gov.in/Pressreleaseshare.aspx?PRID=1603492
Transportation | Conventional Pollutant Standards | Percentage Reduction of Separately Regulated Pollutants | rail | CH4 | rail | CH4 | 338 | No
Transportation | Conventional Pollutant Standards | Percentage Reduction of Separately Regulated Pollutants | rail | N2O | rail | N2O | 339 | No
Transportation | Conventional Pollutant Standards | Percentage Reduction of Separately Regulated Pollutants | ships | VOC | ships | VOCs | 340 | Yes | Conventional Pollutant Standard | trans reduce regulated pollutants | 0% | 100% | 2% | % reduction in emissions | **Description:** This policy represents strengthening standards for VOCs emitted by ships. Conventional pollutants' most important, harmful impacts are on human health rather than on climate change. // **Guidance for setting values:** In India, automotive emission norms began with Bharat Stage - I (BS-I) in 1991, progressing steadily to the adoption of the stringent BS-VI in April 2020. BS-VI has a 63% reduction in Respirable Suspended Particulate Matter (RSPM) discharge from BS-I levels. | transportation-sector-main.html#conv-pol-stds | conventional-pollutant-standards.html | Evolution of Bharat Stage emission norms in India: https://www.cars24.com/blog/bsi-bsii-bsiii-bsiv-bsvi-emission-norms/; India BS-VI rollout: https://pib.gov.in/Pressreleaseshare.aspx?PRID=1603492
Transportation | Conventional Pollutant Standards | Percentage Reduction of Separately Regulated Pollutants | ships | CO | ships | CO | 341 | Yes | Conventional Pollutant Standard | trans reduce regulated pollutants | 0% | 100% | 2% | % reduction in emissions | **Description:** This policy represents strengthening standards for CO emitted by ships. Conventional pollutants' most important, harmful impacts are on human health rather than on climate change. // **Guidance for setting values:**In India, automotive emission norms began with Bharat Stage - I (BS-I) in 1991, progressing steadily to the adoption of the stringent BS-VI in April 2020. BS-VI has a 63% reduction in Respirable Suspended Particulate Matter (RSPM) discharge from BS-I levels. | transportation-sector-main.html#conv-pol-stds | conventional-pollutant-standards.html | Evolution of Bharat Stage emission norms in India: https://www.cars24.com/blog/bsi-bsii-bsiii-bsiv-bsvi-emission-norms/; India BS-VI rollout: https://pib.gov.in/Pressreleaseshare.aspx?PRID=1603492
Transportation | Conventional Pollutant Standards | Percentage Reduction of Separately Regulated Pollutants | ships | NOx | ships | NOx | 342 | Yes | Conventional Pollutant Standard | trans reduce regulated pollutants | 0% | 100% | 2% | % reduction in emissions | **Description:** This policy represents strengthening standards for NOx emitted by ships. Conventional pollutants' most important, harmful impacts are on human health rather than on climate change. // **Guidance for setting values:** In India, automotive emission norms began with Bharat Stage - I (BS-I) in 1991, progressing steadily to the adoption of the stringent BS-VI in April 2020. BS-VI has a 63% reduction in Respirable Suspended Particulate Matter (RSPM) discharge from BS-I levels. | transportation-sector-main.html#conv-pol-stds | conventional-pollutant-standards.html | Evolution of Bharat Stage emission norms in India: https://www.cars24.com/blog/bsi-bsii-bsiii-bsiv-bsvi-emission-norms/; India BS-VI rollout: https://pib.gov.in/Pressreleaseshare.aspx?PRID=1603492
Transportation | Conventional Pollutant Standards | Percentage Reduction of Separately Regulated Pollutants | ships | PM10 | ships | PM10 | 343 | Yes | Conventional Pollutant Standard | trans reduce regulated pollutants | 0% | 100% | 2% | % reduction in emissions | **Description:** This policy represents strengthening standards for PM10 emitted by ships. Conventional pollutants' most important, harmful impacts are on human health rather than on climate change. // **Guidance for setting values:** In India, automotive emission norms began with Bharat Stage - I (BS-I) in 1991, progressing steadily to the adoption of the stringent BS-VI in April 2020. BS-VI has a 63% reduction in Respirable Suspended Particulate Matter (RSPM) discharge from BS-I levels. | transportation-sector-main.html#conv-pol-stds | conventional-pollutant-standards.html | Evolution of Bharat Stage emission norms in India: https://www.cars24.com/blog/bsi-bsii-bsiii-bsiv-bsvi-emission-norms/; India BS-VI rollout: https://pib.gov.in/Pressreleaseshare.aspx?PRID=1603492
Transportation | Conventional Pollutant Standards | Percentage Reduction of Separately Regulated Pollutants | ships | PM25 | ships | PM2.5 | 344 | Yes | Conventional Pollutant Standard | trans reduce regulated pollutants | 0% | 100% | 2% | % reduction in emissions | **Description:** This policy represents strengthening standards for PM2.5 emitted by ships. Conventional pollutants' most important, harmful impacts are on human health rather than on climate change. // **Guidance for setting values:** In India, automotive emission norms began with Bharat Stage - I (BS-I) in 1991, progressing steadily to the adoption of the stringent BS-VI in April 2020. BS-VI has a 63% reduction in Respirable Suspended Particulate Matter (RSPM) discharge from BS-I levels. | transportation-sector-main.html#conv-pol-stds | conventional-pollutant-standards.html | Evolution of Bharat Stage emission norms in India: https://www.cars24.com/blog/bsi-bsii-bsiii-bsiv-bsvi-emission-norms/; India BS-VI rollout: https://pib.gov.in/Pressreleaseshare.aspx?PRID=1603492
Transportation | Conventional Pollutant Standards | Percentage Reduction of Separately Regulated Pollutants | ships | SOx | ships | SOx | 345 | No
Transportation | Conventional Pollutant Standards | Percentage Reduction of Separately Regulated Pollutants | ships | BC | ships | BC | 346 | Yes | Conventional Pollutant Standard | trans reduce regulated pollutants | 0% | 100% | 2% | % reduction in emissions | **Description:** This policy represents strengthening standards for BC emitted by ships. Conventional pollutants' most important, harmful impacts are on human health rather than on climate change. // **Guidance for setting values:** In India, automotive emission norms began with Bharat Stage - I (BS-I) in 1991, progressing steadily to the adoption of the stringent BS-VI in April 2020. BS-VI has a 63% reduction in Respirable Suspended Particulate Matter (RSPM) discharge from BS-I levels. | transportation-sector-main.html#conv-pol-stds | conventional-pollutant-standards.html | Evolution of Bharat Stage emission norms in India: https://www.cars24.com/blog/bsi-bsii-bsiii-bsiv-bsvi-emission-norms/; India BS-VI rollout: https://pib.gov.in/Pressreleaseshare.aspx?PRID=1603492
Transportation | Conventional Pollutant Standards | Percentage Reduction of Separately Regulated Pollutants | ships | OC | ships | OC | 347 | Yes | Conventional Pollutant Standard | trans reduce regulated pollutants | 0% | 100% | 2% | % reduction in emissions | **Description:** This policy represents strengthening standards for OC emitted by ships. Conventional pollutants' most important, harmful impacts are on human health rather than on climate change. // **Guidance for setting values:** In India, automotive emission norms began with Bharat Stage - I (BS-I) in 1991, progressing steadily to the adoption of the stringent BS-VI in April 2020. BS-VI has a 63% reduction in Respirable Suspended Particulate Matter (RSPM) discharge from BS-I levels. | transportation-sector-main.html#conv-pol-stds | conventional-pollutant-standards.html | Evolution of Bharat Stage emission norms in India: https://www.cars24.com/blog/bsi-bsii-bsiii-bsiv-bsvi-emission-norms/; India BS-VI rollout: https://pib.gov.in/Pressreleaseshare.aspx?PRID=1603492
Transportation | Conventional Pollutant Standards | Percentage Reduction of Separately Regulated Pollutants | ships | CH4 | ships | CH4 | 348 | No
Transportation | Conventional Pollutant Standards | Percentage Reduction of Separately Regulated Pollutants | ships | N2O | ships | N2O | 349 | No
Transportation | Conventional Pollutant Standards | Percentage Reduction of Separately Regulated Pollutants | motorbikes | VOC | 2-wheeled and 3-wheeled vehicles | VOCs | 350 | Yes | Conventional Pollutant Standard | trans reduce regulated pollutants | 0% | 100% | 2% | % reduction in emissions | **Description:** This policy represents strengthening standards for VOCs emitted by 2-wheeled and 3-wheeled vehicles. Conventional pollutants' most important, harmful impacts are on human health rather than on climate change. // **Guidance for setting values:**In India, automotive emission norms began with Bharat Stage - I (BS-I) in 1991, progressing steadily to the adoption of the stringent BS-VI in April 2020. BS-VI has a 63% reduction in Respirable Suspended Particulate Matter (RSPM) discharge from BS-I levels. | transportation-sector-main.html#conv-pol-stds | conventional-pollutant-standards.html | Evolution of Bharat Stage emission norms in India: https://www.cars24.com/blog/bsi-bsii-bsiii-bsiv-bsvi-emission-norms/; India BS-VI rollout: https://pib.gov.in/Pressreleaseshare.aspx?PRID=1603492
Transportation | Conventional Pollutant Standards | Percentage Reduction of Separately Regulated Pollutants | motorbikes | CO | 2-wheeled and 3-wheeled vehicles | CO | 351 | Yes | Conventional Pollutant Standard | trans reduce regulated pollutants | 0% | 100% | 2% | % reduction in emissions | **Description:** This policy represents strengthening standards for CO emitted by 2-wheeled and 3-wheeled vehicles. Conventional pollutants' most important, harmful impacts are on human health rather than on climate change. // **Guidance for setting values:** In India, automotive emission norms began with Bharat Stage - I (BS-I) in 1991, progressing steadily to the adoption of the stringent BS-VI in April 2020. BS-VI has a 63% reduction in Respirable Suspended Particulate Matter (RSPM) discharge from BS-I levels. | transportation-sector-main.html#conv-pol-stds | conventional-pollutant-standards.html | Evolution of Bharat Stage emission norms in India: https://www.cars24.com/blog/bsi-bsii-bsiii-bsiv-bsvi-emission-norms/; India BS-VI rollout: https://pib.gov.in/Pressreleaseshare.aspx?PRID=1603492
Transportation | Conventional Pollutant Standards | Percentage Reduction of Separately Regulated Pollutants | motorbikes | NOx | 2-wheeled and 3-wheeled vehicles | NOx | 352 | Yes | Conventional Pollutant Standard | trans reduce regulated pollutants | 0% | 100% | 2% | % reduction in emissions | **Description:** This policy represents strengthening standards for NOx emitted by 2-wheeled and 3-wheeled vehicles. Conventional pollutants' most important, harmful impacts are on human health rather than on climate change. // **Guidance for setting values:**In India, automotive emission norms began with Bharat Stage - I (BS-I) in 1991, progressing steadily to the adoption of the stringent BS-VI in April 2020. BS-VI has a 63% reduction in Respirable Suspended Particulate Matter (RSPM) discharge from BS-I levels. | transportation-sector-main.html#conv-pol-stds | conventional-pollutant-standards.html | Evolution of Bharat Stage emission norms in India: https://www.cars24.com/blog/bsi-bsii-bsiii-bsiv-bsvi-emission-norms/; India BS-VI rollout: https://pib.gov.in/Pressreleaseshare.aspx?PRID=1603492
Transportation | Conventional Pollutant Standards | Percentage Reduction of Separately Regulated Pollutants | motorbikes | PM10 | 2-wheeled and 3-wheeled vehicles | PM10 | 353 | Yes | Conventional Pollutant Standard | trans reduce regulated pollutants | 0% | 100% | 2% | % reduction in emissions | **Description:** This policy represents strengthening standards for PM10 emitted by 2-wheeled and 3-wheeled vehicles. Conventional pollutants' most important, harmful impacts are on human health rather than on climate change. // **Guidance for setting values:** In India, automotive emission norms began with Bharat Stage - I (BS-I) in 1991, progressing steadily to the adoption of the stringent BS-VI in April 2020. BS-VI has a 63% reduction in Respirable Suspended Particulate Matter (RSPM) discharge from BS-I levels. | transportation-sector-main.html#conv-pol-stds | conventional-pollutant-standards.html | Evolution of Bharat Stage emission norms in India: https://www.cars24.com/blog/bsi-bsii-bsiii-bsiv-bsvi-emission-norms/; India BS-VI rollout: https://pib.gov.in/Pressreleaseshare.aspx?PRID=1603492
Transportation | Conventional Pollutant Standards | Percentage Reduction of Separately Regulated Pollutants | motorbikes | PM25 | 2-wheeled and 3-wheeled vehicles | PM2.5 | 354 | Yes | Conventional Pollutant Standard | trans reduce regulated pollutants | 0% | 100% | 2% | % reduction in emissions | **Description:** This policy represents strengthening standards for PM2.5 emitted by 2-wheeled and 3-wheeled vehicles. Conventional pollutants' most important, harmful impacts are on human health rather than on climate change. // **Guidance for setting values:** In India, automotive emission norms began with Bharat Stage - I (BS-I) in 1991, progressing steadily to the adoption of the stringent BS-VI in April 2020. BS-VI has a 63% reduction in Respirable Suspended Particulate Matter (RSPM) discharge from BS-I levels. | transportation-sector-main.html#conv-pol-stds | conventional-pollutant-standards.html | Evolution of Bharat Stage emission norms in India: https://www.cars24.com/blog/bsi-bsii-bsiii-bsiv-bsvi-emission-norms/; India BS-VI rollout: https://pib.gov.in/Pressreleaseshare.aspx?PRID=1603492
Transportation | Conventional Pollutant Standards | Percentage Reduction of Separately Regulated Pollutants | motorbikes | SOx | 2-wheeled and 3-wheeled vehicles | SOx | 355 | No | Conventional Pollutant Standard | trans reduce regulated pollutants | 0% | 100% | 2% | % reduction in emissions |  | transportation-sector-main.html#conv-pol-stds | conventional-pollutant-standards.html
Transportation | Conventional Pollutant Standards | Percentage Reduction of Separately Regulated Pollutants | motorbikes | BC | 2-wheeled and 3-wheeled vehicles | BC | 356 | Yes | Conventional Pollutant Standard | trans reduce regulated pollutants | 0% | 100% | 2% | % reduction in emissions | **Description:** This policy represents strengthening standards for BC emitted by 2-wheeled and 3-wheeled vehicles. Conventional pollutants' most important, harmful impacts are on human health rather than on climate change. // **Guidance for setting values:** In India, automotive emission norms began with Bharat Stage - I (BS-I) in 1991, progressing steadily to the adoption of the stringent BS-VI in April 2020. BS-VI has a 63% reduction in Respirable Suspended Particulate Matter (RSPM) discharge from BS-I levels. | transportation-sector-main.html#conv-pol-stds | conventional-pollutant-standards.html | Evolution of Bharat Stage emission norms in India: https://www.cars24.com/blog/bsi-bsii-bsiii-bsiv-bsvi-emission-norms/; India BS-VI rollout: https://pib.gov.in/Pressreleaseshare.aspx?PRID=1603492
Transportation | Conventional Pollutant Standards | Percentage Reduction of Separately Regulated Pollutants | motorbikes | OC | 2-wheeled and 3-wheeled vehicles | OC | 357 | Yes | Conventional Pollutant Standard | trans reduce regulated pollutants | 0% | 100% | 2% | % reduction in emissions | **Description:** This policy represents strengthening standards for OC emitted by 2-wheeled and 3-wheeled vehicles. Conventional pollutants' most important, harmful impacts are on human health rather than on climate change. // **Guidance for setting values:** In India, automotive emission norms began with Bharat Stage - I (BS-I) in 1991, progressing steadily to the adoption of the stringent BS-VI in April 2020. BS-VI has a 63% reduction in Respirable Suspended Particulate Matter (RSPM) discharge from BS-I levels. | transportation-sector-main.html#conv-pol-stds | conventional-pollutant-standards.html | Evolution of Bharat Stage emission norms in India: https://www.cars24.com/blog/bsi-bsii-bsiii-bsiv-bsvi-emission-norms/; India BS-VI rollout: https://pib.gov.in/Pressreleaseshare.aspx?PRID=1603492
Transportation | Conventional Pollutant Standards | Percentage Reduction of Separately Regulated Pollutants | motorbikes | CH4 | 2-wheeled and 3-wheeled vehicles | CH4 | 358 | No
Transportation | Conventional Pollutant Standards | Percentage Reduction of Separately Regulated Pollutants | motorbikes | N2O | 2-wheeled and 3-wheeled vehicles | N2O | 359 | No
Transportation | Electric Vehicle Charger Deployment | EV Charger Deployment |  |  |  |  | 360 | Yes | EV Charger Deployment | trans EV charger deployment | 0 | 250 | 5 | chargers / 100k pop | **Description:** This policy represents increasing the deployment of EV charging stations, including DC Fast and Level 2 charging stations. It is set in chargers per 100,000 people (cumulative, not per year), additional to chargers in the BAU case. This policy only affects passenger LDVs. // **Guidance for setting values:** There are 2636 EV charging stations sanctioned to be installed under India's Faster Adoption and Manufacturing of Electric Vehicles (FAME-II) scheme of a 3 year duration (2019-22). This works out to only 0.2 charging stations per 100k pop in 2022 in the BAU case. Derived from estimates by Tata Power Delhi Distribution Ltd. for Delhi, the number of EV fast chargers for India by 2030 amounts to about 1.8 crores (for 30% EV penetration). Based on India's guidelines on the minimum number of fast chargers in a station and projected population for 2022, this is equivalent to about 240 charging stations per 100k pop in 2030. Given that the BAU value is negligible, the full range of values in this lever setting can be considered additional. |  | ev-charger-deployment.html | No. of public charging stations sanctioned under FAME II with state-wise share: https://pib.gov.in/newsite/PrintRelease.aspx?relid=197263 Assumption for minimum no. of chargers (fast + slow) per station: https://www.pluginindia.com/blogs/cost-estimates-and-revenue-model-for-a-public-charging-station-pcs Estimate of fast chargers for Delhi in 2030 (Tata Power), and of existing stations in 2019: https://www.news18.com/news/auto/tata-power-to-set-up-500-electric-vehicle-charging-stations-by-2020-in-india-interview-2288637.html Population estimates: http://databank.worldbank.org/data/reports.aspx?source=Health-Nutrition-and-Population-Statistics:-Population-estimates-and-projections#
Transportation | Electric Vehicle Range & Charging Time | Reduce EV Range Anxiety and Charging Time |  |  |  |  | 361 | Yes | EV Range & Charging Time | trans reduce EV range anxiety and charging time | 0% | 100% | 2% | % reduction in concern | **Description:** This policy specifies a percentage reduction in vehicle buyers' aversion to electric vehicles due to concerns over the vehicles' range (how far the EV can travel on a charge) and charging time. A 100% setting implies consumers are no more concerned about EV range and charging time than they are about range and fueling time of gasoline vehicles. It does not imply that range is infinite, nor that charging is instantaneous. This policy only affects passenger LDVs. // **Guidance for setting values:** As a reference, U.S. model year 2017 all-electric (not hybrid) vehicles had ranges from 58 to 335 miles (median 114 miles), and the typical charging time was 0.5 hours (with a DC Fast charger) or 3.5 hours (with a Level 2 charger). The median range of 114 mi is comparable to the desirable range for India, taking into consideration cost viability of batteries. |  | reduce-range-anxiety-charging-time.html | Ranges: https://www.energy.gov/eere/vehicles/articles/fotw-1010-january-1-2018-all-electric-light-vehicle-ranges-can-exceed-those Charging Times: https://www.chargepoint.com/files/Quick_Guide_to_Fast_Charging.pdf Source for desirable India range: https://www.livemint.com/companies/people/a-220-km-running-range-for-ev-will-overcome-range-anxiety-shailesh-chandra-1566847876411.html
Transportation | Electric Vehicle Sales Mandate | Additional Minimum Required EV Sales Percentage | passenger | LDVs | Passenger | LDVs | 186 | Yes | EV Sales Mandate | trans EV minimum | 0% | 100% | 1% | % of new vehicles sold | **Description:** This policy requires the specified percentage of new passenger LDVs to consist of battery electric vehicles. If that percentage would already be achieved through BAU sales plus the effects of other policies, such as an EV subsidy, this policy has no effect. Manufactuers may meet a sales mandate through techniques such as more heavily marketing electric vehicles, lowering the price of electric vehicles, or raising the price of non-electric vehicles. // **Guidance for setting values:** While there is currently no minimum required EV sales percentage in India for any vehicle type, the Ministry of Power has set a target to achieve 30% share of EVs on the roads by 2030 under the National Electric Mobility Mission Plan. In the current BAU, 35% of the new passenger LDVs are electric by 2050. | transportation-sector-main.html#ev-mandate | ev-mandate.html | https://cleantechnica.com/2018/03/19/india-second-thoughts-100-ev-target/
Transportation | Electric Vehicle Sales Mandate | Additional Minimum Required EV Sales Percentage | freight | LDVs | Freight | LDVs | 203 | Yes | EV Sales Mandate | trans EV minimum | 0 | 100% | 1% | % of new vehicles sold | **Description:** This policy requires the specified percentage of new freight LDVs to consist of battery electric vehicles. If that percentage would already be achieved through BAU sales plus the effects of other policies, such as an EV subsidy, this policy has no effect. Manufactuers may meet a sales mandate through techniques such as more heavily marketing electric vehicles, lowering the price of electric vehicles, or raising the price of non-electric vehicles. // **Guidance for setting values:** While there is currently no minimum required EV sales percentage in India for any vehicle type, the Ministry of Power has set a target to achieve 30% share of EVs on the roads by 2030 under the National Electric Mobility Mission Plan. In the current BAU, 14% of the new freight LDVs are electric by 2050. | transportation-sector-main.html#ev-mandate | ev-mandate.html | https://cleantechnica.com/2018/03/19/india-second-thoughts-100-ev-target/
Transportation | Electric Vehicle Sales Mandate | Additional Minimum Required EV Sales Percentage | passenger | HDVs | Passenger | HDVs | 187 | Yes | EV Sales Mandate | trans EV minimum | 0 | 100% | 1% | % of new vehicles sold | **Description:** This policy requires the specified percentage of new buses to consist of battery electric vehicles. If that percentage would already be achieved through BAU sales plus the effects of other policies, such as an EV subsidy, this policy has no effect. Many buses are purchased by government agencies for transit, so this policy can be used to represent government procurement policies that favor electric buses. // **Guidance for setting values:** While there is currently no minimum required EV sales percentage in India for any vehicle type, the Ministry of Power has set a target to achieve 30% share of EVs on the roads by 2030 under the National Electric Mobility Mission Plan. In Phase II of the Faster Adoption and Manufacturing of (Hybrid &) Electric Vehicles in India (FAME-India) incentive scheme, around 5000 electric buses have been sanctioned for deployment across 64 cities. In the current BAU, 23% of the new passenger HDVs are electric by 2050. | transportation-sector-main.html#ev-mandate | ev-mandate.html | Can electric buses solve India’s transit crisis? This city may hold the answer: https://qz.com/india/1766123/punes-e-bus-experiment-may-be-the-answer-to-india-transit-woes/; List of cities and no. of buses considered for sanction under FAME II incentive scheme: http://pibphoto.nic.in/documents/rlink/2019/aug/p20198801.pdf
Transportation | Electric Vehicle Sales Mandate | Additional Minimum Required EV Sales Percentage | freight | HDVs | Freight | HDVs | 191 | Yes | EV Sales Mandate | trans EV minimum | 0 | 100% | 1% | % of new vehicles sold | **Description:** This policy requires the specified percentage of new freight trucks to consist of battery electric vehicles. If that percentage would already be achieved through BAU sales plus the effects of other policies, such as an EV subsidy, this policy has no effect. Manufactuers may meet a sales mandate through techniques such as more heavily marketing electric vehicles, lowering the price of electric vehicles, or raising the price of non-electric vehicles. // **Guidance for setting values:** While there is currently no minimum required EV sales percentage in India for any vehicle type, the Ministry of Power has set a target to achieve 30% share of EVs on the roads by 2030 under the National Electric Mobility Mission Plan. Today, the share of electric freight trucks is very low, but electrification is particularly promising for certain types of trucks, such as those used to make deliveries within cities, those involved in port operations, garbage trucks, and others with frequent starts and stops. In the current BAU, 4% of the new freight HDVs are electric by 2050. | transportation-sector-main.html#conv-pol-stds | conventional-pollutant-standards.html | https://cleantechnica.com/2018/03/19/india-second-thoughts-100-ev-target/
Transportation | Electric Vehicle Sales Mandate | Additional Minimum Required EV Sales Percentage | passenger | aircraft | Passenger | Aircraft | 496 | No | EV Sales Mandate | trans EV minimum | 0 | 100% | 1% | % of new vehicles sold | **Description:** This policy requires the specified percentage of new passenger aircraft to consist of battery electric vehicles. If that percentage would already be achieved through BAU sales plus the effects of other policies, such as an EV subsidy, this policy has no effect. Manufactures may meet a sales mandate through techniques such as more heavily marketing electric vehicles, lowering the price of electric vehicles, or raising the price of non-electric vehicles. // **Guidance for setting values:** Electricity is commonly used by drones, and small, manned electric aircraft have been developed. However, limited payload and range may complicate the electrification potential of large, long-haul aircraft. Therefore, a low setting of this policy lever may be more realistic than a high setting. | transportation-sector-main.html#ev-mandate | ev-mandate.html
Transportation | Electric Vehicle Sales Mandate | Additional Minimum Required EV Sales Percentage | freight | aircraft | Freight | Aircraft | 497 | No | EV Sales Mandate | trans EV minimum | 0 | 100% | 1% | % of new vehicles sold | **Description:** This policy requires the specified percentage of new freight aircraft to consist of battery electric vehicles. If that percentage would already be achieved through BAU sales plus the effects of other policies, such as an EV subsidy, this policy has no effect. Manufactures may meet a sales mandate through techniques such as more heavily marketing electric vehicles, lowering the price of electric vehicles, or raising the price of non-electric vehicles. // **Guidance for setting values:** Electricity is commonly used by drones, and small, manned electric aircraft have been developed. However, limited payload and range may complicate the electrification potential of large, long-haul aircraft. Therefore, a low setting of this policy lever may be more realistic than a high setting. | transportation-sector-main.html#ev-mandate | ev-mandate.html
Transportation | Electric Vehicle Sales Mandate | Additional Minimum Required EV Sales Percentage | passenger | rail | Passenger | Rail | 498 | Yes | EV Sales Mandate | trans EV minimum | 0 | 100% | 1% | % of new vehicles sold | **Description:** This policy requires the specified percentage of new passenger rail to consist of electric vehicles. If that percentage would already be achieved through BAU sales plus the effects of other policies, this policy has no effect. Manufactures may meet a sales mandate through techniques such as more heavily marketing electric vehicles, lowering the price of electric vehicles, or raising the price of non-electric vehicles. // **Guidance for setting values:** India's Ministry of Railways has recently set a target to achieve 100% electrification of the railways by 2024. In the current BAU, 100% of the new passenger rail fleet is electric by 2036. | transportation-sector-main.html#ev-mandate | ev-mandate.html | https://economictimes.indiatimes.com/industry/transportation/railways/railways-to-run-100-on-electricity-by-2024-says-goyal/articleshow/73683657.cms?from=mdr
Transportation | Electric Vehicle Sales Mandate | Additional Minimum Required EV Sales Percentage | freight | rail | Freight | Rail | 499 | Yes | EV Sales Mandate | trans EV minimum | 0 | 100% | 1% | % of new vehicles sold | **Description:** This policy requires the specified percentage of new freight rail to consist of electric vehicles. If that percentage would already be achieved through BAU sales plus the effects of other policies, this policy has no effect. Manufactures may meet a sales mandate through techniques such as more heavily marketing electric vehicles, lowering the price of electric vehicles, or raising the price of non-electric vehicles. // **Guidance for setting values:** India's Ministry of Railways has recently set a target to achieve 100% electrification of the railways by 2024. In the current BAU, 100% of the new freight rail fleet is electric by 2036. | transportation-sector-main.html#ev-mandate | ev-mandate.html | https://economictimes.indiatimes.com/industry/transportation/railways/railways-to-run-100-on-electricity-by-2024-says-goyal/articleshow/73683657.cms?from=mdr
Transportation | Electric Vehicle Sales Mandate | Additional Minimum Required EV Sales Percentage | passenger | ships | Passenger | Ships | 500 | No | EV Sales Mandate | trans EV minimum | 0 | 100% | 1% | % of new vehicles sold | **Description:** This policy requires the specified percentage of new recreational boats to consist of battery electric vehicles. If that percentage would already be achieved through BAU sales plus the effects of other policies, this policy has no effect. Manufactures may meet a sales mandate through techniques such as more heavily marketing electric vehicles, lowering the price of electric vehicles, or raising the price of non-electric vehicles. // **Guidance for setting values:** Although only a small percentage of recreational boats are powered by electricity today, the market for electric recreational boats is growing rapidly and is projected to reach $20 billion / year globally by 2027. Batteries and electric motors are suitable for the typical travel distances and demand cycles of most small pleasure craft, and in some cases, it is possible to retrofit an existing boat with an electric outboard motor and batteries. Accordingly, a high setting of this policy lever may be reasonable. | transportation-sector-main.html#ev-mandate | ev-mandate.html | https://www.prnewswire.com/news-releases/electric-boats-and-ships-2017-2027-300561222.html
Transportation | Electric Vehicle Sales Mandate | Additional Minimum Required EV Sales Percentage | freight | ships | Freight | Ships | 501 | No | EV Sales Mandate | trans EV minimum | 0 | 100% | 1% | % of new vehicles sold | **Description:** This policy requires the specified percentage of new freight ships to consist of battery electric vehicles. If that percentage would already be achieved through BAU sales plus the effects of other policies, this policy has no effect. Manufactures may meet a sales mandate through techniques such as more heavily marketing electric vehicles, lowering the price of electric vehicles, or raising the price of non-electric vehicles. // **Guidance for setting values:** Today, few freight ships rely solely on electricity for energy. The large loads and long distances traveled by ocean-going vessels (with no opportunity to charge while underway) limit the suitability of electricity for these vessel types. However, there are freight vessels better-suited to electricity, including tug boats (which benefit from the high torque of electric motors) and offshore support vessels (which carry personnel and goods between offshore platforms and the mainland, and perform other support tasks), as these types of vessels travel predictable distances and may easily return to a dock to charge. Accordingly, a modest setting of this policy lever may be reasonable. | transportation-sector-main.html#ev-mandate | ev-mandate.html
Transportation | Electric Vehicle Sales Mandate | Additional Minimum Required EV Sales Percentage | passenger | motorbikes | 2-wheeled | Vehicles | 188 | Yes | EV Sales Mandate | trans EV minimum | 0 | 100% | 1% | % of new vehicles sold | **Description:** This policy requires the specified percentage of new 2-wheelers to consist of battery electric vehicles. If that percentage would already be achieved through BAU sales plus the effects of other policies, such as an EV subsidy, this policy has no effect. Manufactuers may meet a sales mandate through techniques such as more heavily marketing electric vehicles, lowering the price of electric vehicles, or raising the price of non-electric vehicles. // **Guidance for setting values:** While there is currently no minimum required EV sales percentage in India for any vehicle type, the Ministry of Power has set a target to achieve 30% share of EVs on the roads by 2030 under the National Electric Mobility Mission Plan. In the current BAU, 30% of the new 2-wheelers are electric by 2050. | transportation-sector-main.html#ev-mandate | ev-mandate.html | https://cleantechnica.com/2018/03/19/india-second-thoughts-100-ev-target/
Transportation | Electric Vehicle Sales Mandate | Additional Minimum Required EV Sales Percentage | freight | motorbikes | 3-wheeled | Vehicles | 591 | Yes | EV Sales Mandate | trans EV minimum | 0 | 100% | 1% | % of new vehicles sold | **Description:** This policy requires the specified percentage of new 3-wheelers to consist of battery electric vehicles. If that percentage would already be achieved through BAU sales plus the effects of other policies, such as an EV subsidy, this policy has no effect. Manufactuers may meet a sales mandate through techniques such as more heavily marketing electric vehicles, lowering the price of electric vehicles, or raising the price of non-electric vehicles. // **Guidance for setting values:** While there is currently no minimum required EV sales percentage in India for any vehicle type, the Ministry of Power has set a target to achieve 30% share of EVs on the roads by 2030 under the National Electric Mobility Mission Plan. In the current BAU, 30% of the new 3-wheelers are electric by 2050. | transportation-sector-main.html#ev-mandate | ev-mandate.html | https://cleantechnica.com/2018/03/19/india-second-thoughts-100-ev-target/
Transportation | Electric Vehicle Subsidy | Additional EV Subsidy Percentage | passenger | LDVs | Passenger | LDVs | 189 | Yes | EV Subsidy | trans EV subsidy | 0% | 50% | 1% | % of vehicle cost | **Description:** This policy causes government to pay for the specified percentage of the purchase price of new battery electric passenger LDVs. This is in addition to EV subsidies that exist in the BAU case. // **Guidance for setting values:** In India, demand incentives are available to EV buyers in the form of a reduced purchase price, under the Faster Adoption and Manufacturing of (Hybrid &) Electric Vehicles in India (FAME-India) scheme. Phase II of the scheme scheduled for a duration of 3 years from 2019, covers all on-road vehicles. The cap on incentives for passenger LDVs (classified as e-4 wheelers) under FAME-II in the BAU case is 20% of the maximum ex-factory price. | transportation-sector-main.html#ev-subsidy | ev-subsidy.html | FAME II scheme notification: https://dhi.nic.in/writereaddata/UploadFile/publicationNotificationFAME%20II%208March2019.pdf
Transportation | Electric Vehicle Subsidy | Additional EV Subsidy Percentage | freight | LDVs | Freight | LDVs | 592 | Yes | EV Subsidy | trans EV subsidy | 0% | 50% | 1% | % of vehicle cost | **Description:** This policy causes government to pay for the specified percentage of the purchase price of new battery electric freight LDVs. This is in addition to EV subsidies that exist in the BAU case. // **Guidance for setting values:** In India, demand incentives are available to EV buyers in the form of a reduced purchase price, under the Faster Adoption and Manufacturing of (Hybrid &) Electric Vehicles in India (FAME-India) scheme. Phase II of the scheme scheduled for a duration of 3 years from 2019, covers all on-road vehicles. The cap on incentives for freight LDVs (classified as strong hybrid 4-wheelers) under FAME-II in the BAU case is 20% of the maximum ex-factory price. | transportation-sector-main.html#ev-subsidy | ev-subsidy.html | FAME II scheme notification: https://dhi.nic.in/writereaddata/UploadFile/publicationNotificationFAME%20II%208March2019.pdf
Transportation | Electric Vehicle Subsidy | Additional EV Subsidy Percentage | passenger | HDVs | Passenger | HDVs | 593 | Yes | EV Subsidy | trans EV subsidy | 0% | 50% | 1% | % of vehicle cost | **Description:** This policy causes government to pay for the specified percentage of the purchase price of new battery electric passenger HDVs. This is in addition to EV subsidies that exist in the BAU case. // **Guidance for setting values:** In India, demand incentives are available to EV buyers in the form of a reduced purchase price, under the Faster Adoption and Manufacturing of (Hybrid &) Electric Vehicles in India (FAME-India) scheme. Phase II of the scheme scheduled for a duration of 3 years from 2019, covers all on-road vehicles. The cap on incentives for passenger HDVs (classified as e-bus) under FAME-II in the BAU case is 40% of the maximum ex-factory price. | transportation-sector-main.html#ev-subsidy | ev-subsidy.html | FAME II scheme notification: https://dhi.nic.in/writereaddata/UploadFile/publicationNotificationFAME%20II%208March2019.pdf
Transportation | Electric Vehicle Subsidy | Additional EV Subsidy Percentage | freight | HDVs | Freight | HDVs | 594 | No | EV Subsidy | trans EV subsidy
Transportation | Electric Vehicle Subsidy | Additional EV Subsidy Percentage | passenger | aircraft | Passenger | Aircraft | 595 | No | EV Subsidy | trans EV subsidy
Transportation | Electric Vehicle Subsidy | Additional EV Subsidy Percentage | freight | aircraft | Freight | Aircraft | 596 | No | EV Subsidy | trans EV subsidy
Transportation | Electric Vehicle Subsidy | Additional EV Subsidy Percentage | passenger | rail | Passenger | Rail | 597 | No | EV Subsidy | trans EV subsidy
Transportation | Electric Vehicle Subsidy | Additional EV Subsidy Percentage | freight | rail | Freight | Rail | 598 | No | EV Subsidy | trans EV subsidy
Transportation | Electric Vehicle Subsidy | Additional EV Subsidy Percentage | passenger | ships | Passenger | Ships | 599 | No | EV Subsidy | trans EV subsidy
Transportation | Electric Vehicle Subsidy | Additional EV Subsidy Percentage | freight | ships | Freight | Ships | 600 | No | EV Subsidy | trans EV subsidy
Transportation | Electric Vehicle Subsidy | Additional EV Subsidy Percentage | passenger | motorbikes | 2-wheeled | Vehicles | 601 | Yes | EV Subsidy | trans EV subsidy | 0% | 50% | 1% | % of vehicle cost | **Description:** This policy causes government to pay for the specified percentage of the purchase price of new battery electric passenger motorbikes. This is in addition to EV subsidies that exist in the BAU case. // **Guidance for setting values:** In India, demand incentives are available to EV buyers in the form of a reduced purchase price, under the Faster Adoption and Manufacturing of (Hybrid &) Electric Vehicles in India (FAME-India) scheme. Phase II of the scheme scheduled for a duration of 3 years from 2019, covers all on-road vehicles. The cap on incentives for passenger motorbikes (classified as e-2 wheelers) under FAME-II in the BAU case is 20% of the maximum ex-factory price. | transportation-sector-main.html#ev-subsidy | ev-subsidy.html | FAME II scheme notification: https://dhi.nic.in/writereaddata/UploadFile/publicationNotificationFAME%20II%208March2019.pdf
Transportation | Electric Vehicle Subsidy | Additional EV Subsidy Percentage | freight | motorbikes | 3-wheeled | Vehicles | 602 | Yes | EV Subsidy | trans EV subsidy | 0% | 50% | 1% | % of vehicle cost | **Description:** This policy causes government to pay for the specified percentage of the purchase price of new battery electric freight motorbikes. This is in addition to EV subsidies that exist in the BAU case. // **Guidance for setting values:** In India, demand incentives are available to EV buyers in the form of a reduced purchase price, under the Faster Adoption and Manufacturing of (Hybrid &) Electric Vehicles in India (FAME-India) scheme. Phase II of the scheme scheduled for a duration of 3 years from 2019, covers all on-road vehicles. The cap on incentives for freight motorbikes (classified as e-3 wheelers/rickshaws) under FAME-II in the BAU case is 20% of the maximum ex-factory price. | transportation-sector-main.html#ev-subsidy | ev-subsidy.html | FAME II scheme notification: https://dhi.nic.in/writereaddata/UploadFile/publicationNotificationFAME%20II%208March2019.pdf
Transportation | Feebate | LDVs Feebate Rate |  |  |  |  | 1 | Yes | Feebate | trans LDVs feebate | 0% | 100% | 2% | % of global best practice rate | **Description:** This policy implements a fee on sales of inefficient light-duty vehicles (LDVs; namely cars and SUVs) that is rebated to buyers of efficient LDVs. The feebate policy is revenue-neutral, as the pivot point (the efficiency level that incurs neither a rebate nor a fee) is set such that the total of all fees equals the total of all rebates. // **Guidance for setting values:** The feebate is set as a fraction of the global best practice feebate rate. The global best practice feebate rate would levy a fee of approximately 75000 INR on a vehicle that consumes 12 liters per 100 km if the pivot point is 10 liters per 100 km. | transportation-sector-main.html#feebate | feebate.html | Greene et al., 2005, "Feebates, rebates and gas-guzzler taxes: a study of incentives for increased fuel economy", Energy Policy, 33(6), 757-775, http://cta.ornl.gov/cta/Publications/Reports/FeebateEnergyPolicy_FINAL.pdf. | John German and Dan Meszler, 2010, "Best Practices for Feebate Program Design and Implementation", ICCT, http://www.theicct.org/sites/default/files/publications/ICCT_feebates_may2010.pdf, Table 2
Transportation | Fuel Economy Standard | Percentage Additional Improvement of Fuel Economy Std | passenger | LDVs | Passenger | LDVs | 362 | Yes | Vehicle Fuel Economy Standards | trans fuel economy standards | 0% | 100% | 1% | % increase in kms/litre | **Description:** This policy specifies a percentage improvement in fuel economy (distance traveled on the same quantity of fuel with the same cargo or passenger loading) due to fuel economy standards for new light-duty passenger vehicles (cars and SUVs) with gasoline or diesel engines. // **Guidance for setting values:**On April 1, 2017, India adopted CAFE (Corporate Average Fuel Efficiency) standards which require a 10% improvement in fuel economy between 2017 and 2021, as well as a 30% improvement starting in 2022.On April 1, 2017, India adopted CAFE (Corporate Average Fuel Efficiency) standards which require a 10% improvement in fuel economy between 2017 and 2021, as well as a 30% improvement starting in 2022. In the current BAU case, the fuel economy of passenger LDVs improves 9% by 2022 over 2019 levels. | transportation-sector-main.html#fuel-econ-std | fuel-economy-standard.html | https://www.livemint.com/Companies/FpQ6YCFflJHYPGiX6in4AN/What-are-CAFE-norms-and-why-do-they-matter-in-the-ToyotaSuz.html | National Research Council, 2013, "Transitions to Alternative Vehicles and Fuels", https://www.nap.edu/catalog/18264/transitions-to-alternative-vehicles-and-fuels, Table 2.9, Fuel economy test mpg.
Transportation | Fuel Economy Standard | Percentage Additional Improvement of Fuel Economy Std | freight | LDVs | Freight | LDVs | 363 | Yes | Vehicle Fuel Economy Standards | trans fuel economy standards | 0% | 100% | 1% | % increase in kms/litre | **Description:** This policy specifies a percentage improvement in fuel economy (distance traveled on the same quantity of fuel with the same cargo or passenger loading) due to fuel economy standards for new light-duty freight vehicles (light commercial trucks) with gasoline or diesel engines. // **Guidance for setting values:** India has recently notified testing standards for Light and Medium Commercial freight vehicles with Gross Vehicle Weight (GVW) of 3.5 - 12 tonnes. To be implemented from April 2020, the fuel economy testing standards range between 14 km/liter to 5 km/liter for GVW of 3.5 tonnes and 12 tonnes respectively. In the current BAU case, fuel economy of new freight LDVs is not projected to change, and is constant at 20 km/liter between 2019-2050. | transportation-sector-main.html#fuel-econ-std | fuel-economy-standard.html | https://www.livemint.com/Companies/FpQ6YCFflJHYPGiX6in4AN/What-are-CAFE-norms-and-why-do-they-matter-in-the-ToyotaSuz.html | National Research Council, 2013, "Transitions to Alternative Vehicles and Fuels", https://www.nap.edu/catalog/18264/transitions-to-alternative-vehicles-and-fuels, Table 2.9, Fuel economy test mpg.
Transportation | Fuel Economy Standard | Percentage Additional Improvement of Fuel Economy Std | passenger | HDVs | Passenger | HDVs | 364 | Yes | Vehicle Fuel Economy Standards | trans fuel economy standards | 0% | 66% | 1% | % increase in kms/litre | **Description:** This policy specifies a percentage improvement in fuel economy (distance traveled on the same quantity of fuel with the same cargo or passenger loading) due to fuel economy standards for new heavy-duty passenger vehicles (buses) with gasoline or diesel engines. // **Guidance for setting values:** Indian fuel economy standards for heavy-duty vehicles vary by vehicle characteristics and vehicle weight. The new fuel consumption standards for HDVs in India include two phases of regulatory compliance, with Phase I going into effect in 2018 and Phase 2 effective in 2021. Because the regulation applies only to trucks and buses greater than 12 tonnes GVW, a significant percentage of the HDV market in India is not subject to these standards. In the current BAU case, the fuel economy of new passenger HDVs improves 19% by 2022 over 2019 levels. | transportation-sector-main.html#fuel-econ-std | fuel-economy-standard.html | http://www.indiaenvironmentportal.org.in/files/file/ICCT_India-HDV-fuel-consumption_policy-update.pdf | U.S. DoE, 2013, "Potential for Energy Efficiency Improvement Beyond the Light-Duty-Vehicle Sector," http://www.nrel.gov/docs/fy13osti/55637.pdf, Table 2.2
Transportation | Fuel Economy Standard | Percentage Additional Improvement of Fuel Economy Std | freight | HDVs | Freight | HDVs | 365 | Yes | Vehicle Fuel Economy Standards | trans fuel economy standards | 0% | 66% | 1% | % increase in kms/litre | **Description:** This policy specifies a percentage improvement in fuel economy (distance traveled on the same quantity of fuel with the same cargo or passenger loading) due to fuel economy standards for new medium- and heavy-duty freight vehicles (trucks) with gasoline or diesel engines. // **Guidance for setting values:**Indian fuel economy standards for heavy-duty vehicles vary by vehicle characteristics and vehicle weight. The new fuel consumption standards for HDVs in India include two phases of regulatory compliance, with Phase I going into effect in 2018 and Phase 2 effective in 2021. Because the regulation applies only to trucks and buses greater than 12 tonnes GVW, a significant percentage of the HDV market in India is not subject to these standards.In the current BAU case, the fuel economy of new freight HDVs improves 17% by 2022 over 2019 levels. | transportation-sector-main.html#fuel-econ-std | fuel-economy-standard.html | http://www.indiaenvironmentportal.org.in/files/file/ICCT_India-HDV-fuel-consumption_policy-update.pdf | U.S. DoE, 2013, "Potential for Energy Efficiency Improvement Beyond the Light-Duty-Vehicle Sector," http://www.nrel.gov/docs/fy13osti/55637.pdf, Table 2.2
Transportation | Fuel Economy Standard | Percentage Additional Improvement of Fuel Economy Std | passenger | aircraft | Passenger | Aircraft | 366 | No | Vehicle Fuel Economy Standards | trans fuel economy standards | 0% | 54% | 1% | % increase in kms/litre | **Description:** This policy specifies a percentage improvement in fuel economy (distance traveled on the same quantity of fuel with the same cargo or passenger loading) due to fuel economy standards for new passenger aircraft. // **Guidance for setting values:** India currently does not have fuel economy standards for aircraft. In the absense of standards, new passenger aircraft fuel economy is projected to improve roughly 14% from 2018-2050 in the BAU case. | transportation-sector-main.html#fuel-econ-std | fuel-economy-standard.html | Calculated from model data; see variable trans/BNVFE in the InputData folder for source information. | David McCollum, Gregory Gould, and Davide Greene, 2009, "Greenhouse Gas Emissions from Aviation and Marine Transportation: Mitigation Potential and Policies", Pew Center on Global Climate Change, http://www.c2es.org/docUploads/aviation-and-marine-report-2009.pdf, Table 4
Transportation | Fuel Economy Standard | Percentage Additional Improvement of Fuel Economy Std | freight | aircraft | Freight | Aircraft | 367 | No | Vehicle Fuel Economy Standards | trans fuel economy standards | 0% | 54% | 1% | % increase in kms/litre | **Description:** This policy specifies a percentage improvement in fuel economy (distance traveled on the same quantity of fuel with the same cargo or passenger loading) due to fuel economy standards for new freight aircraft. // **Guidance for setting values:** India currently does not have fuel economy standards for aircraft. In the absense of standards, new freight aircraft fuel economy is projected to improve roughly 14% from 2018-2050 in the BAU case. | transportation-sector-main.html#fuel-econ-std | fuel-economy-standard.html | Calculated from model data; see variable trans/BNVFE in the InputData folder for source information. | 0%
Transportation | Fuel Economy Standard | Percentage Additional Improvement of Fuel Economy Std | passenger | rail | Passenger | Rail | 368 | Yes | Vehicle Fuel Economy Standards | trans fuel economy standards | 0% | 20% | 1% | % increase in kms/litre | **Description:** This policy specifies a percentage improvement in fuel economy (distance traveled on the same quantity of fuel with the same cargo or passenger loading) due to fuel economy standards for new passenger trains. // **Guidance for setting values:** India currently does not have fuel economy standards for trains. In the current BAU case, fuel economy of new passenger trains is not projected to change between 2019-2050. | transportation-sector-main.html#fuel-econ-std | fuel-economy-standard.html | Calculated from model data; see variable trans/BNVFE in the InputData folder for source information. | U.S. DOE, 2013, "Potential for Energy Efficiency Improvement Beyond the Light-Duty-Vehicle Sector", http://www.nrel.gov/docs/fy13osti/55637.pdf, Section 3.4.5, Paragraph 1
Transportation | Fuel Economy Standard | Percentage Additional Improvement of Fuel Economy Std | freight | rail | Freight | Rail | 369 | Yes | Vehicle Fuel Economy Standards | trans fuel economy standards | 0% | 20% | 1% | % increase in kms/litre | **Description:** This policy specifies a percentage improvement in fuel economy (distance traveled on the same quantity of fuel with the same cargo or passenger loading) due to fuel economy standards for new freight trains. // **Guidance for setting values:** India currently does not have fuel economy standards for trains. In the current BAU case, fuel economy of new freight trains is not projected to change between 2019-2050. | transportation-sector-main.html#fuel-econ-std | fuel-economy-standard.html | Calculated from model data; see variable trans/BNVFE in the InputData folder for source information. | 0%
Transportation | Fuel Economy Standard | Percentage Additional Improvement of Fuel Economy Std | passenger | ships | Passenger | Ships | 370 | Yes | Vehicle Fuel Economy Standards | trans fuel economy standards | 0% | 20% | 1% | % increase in kms/litre | **Description:** This policy specifies a percentage improvement in fuel economy (distance traveled on the same quantity of fuel with the same cargo or passenger loading) due to fuel economy standards for new passenger ships. // **Guidance for setting values:** India currently does not have fuel economy standards for ships. In the current BAU case, fuel economy of new passenger ships is not projected to change between 2019-2050. | transportation-sector-main.html#fuel-econ-std | fuel-economy-standard.html | Calculated from model data; see variable trans/BNVFE in the InputData folder for source information. | David McCollum, Gregory Gould, and Davide Greene, 2009, "Greenhouse Gas Emissions from Aviation and Marine Transportation: Mitigation Potential and Policies", Pew Center on Global Climate Change, http://www.c2es.org/docUploads/aviation-and-marine-report-2009.pdf, Table 4
Transportation | Fuel Economy Standard | Percentage Additional Improvement of Fuel Economy Std | freight | ships | Freight | Ships | 371 | Yes | Vehicle Fuel Economy Standards | trans fuel economy standards | 0% | 20% | 1% | % increase in kms/litre | **Description:** This policy specifies a percentage improvement in fuel economy (distance traveled on the same quantity of fuel with the same cargo or passenger loading) due to fuel economy standards for new freight ships. // **Guidance for setting values:** The U.S. currently does not have fuel economy standards for ships. In the current BAU case, fuel economy of new freight ships is projected to improve by 34% between 2019-2050. | transportation-sector-main.html#fuel-econ-std | fuel-economy-standard.html | Calculated from model data; see variable trans/BNVFE in the InputData folder for source information. | David McCollum, Gregory Gould, and Davide Greene, 2009, "Greenhouse Gas Emissions from Aviation and Marine Transportation: Mitigation Potential and Policies", Pew Center on Global Climate Change, http://www.c2es.org/docUploads/aviation-and-marine-report-2009.pdf, Table 4
Transportation | Fuel Economy Standard | Percentage Additional Improvement of Fuel Economy Std | passenger | motorbikes | 2-wheeled | Vehicles | 372 | Yes | Vehicle Fuel Economy Standards | trans fuel economy standards | 0% | 74% | 1% | % increase in kms/litre | **Description:** This policy specifies a percentage improvement in fuel economy (distance traveled on the same quantity of fuel with the same cargo or passenger loading) due to fuel economy standards for new motorbikes with gasoline or diesel engines. // **Guidance for setting values:** India does not currently have fuel economy standards for motorbikes. In the current BAU case, fuel economy of new 2-wheeled vehicles is not projected to change between 2019-2050. | transportation-sector-main.html#fuel-econ-std | fuel-economy-standard.html | Calculated from model data; see variable trans/BNVFE in the InputData folder for source information. | AEA, 2012, "A review of the efficiency and cost assumptions for road transport vehicles to 2050," https://www.theccc.org.uk/archive/aws/ED57444%20-%20CCC%20RoadV%20Cost-Eff%20to%202050%20FINAL%2025Apr12.pdf, Figure 6.13, Petrol ICE, 2050
Transportation | Fuel Economy Standard | Percentage Additional Improvement of Fuel Economy Std | freight | motorbikes | 3-wheeled | Vehicles | 373 | Yes | Vehicle Fuel Economy Standards | trans fuel economy standards | 0% | 74% | 1% | % increase in kms/litre | **Description:** This policy specifies a percentage improvement in fuel economy (distance traveled on the same quantity of fuel with the same cargo or passenger loading) due to fuel economy standards for new motorbikes with gasoline or diesel engines. // **Guidance for setting values:** India does not currently have fuel economy standards for motorbikes. In the current BAU case, fuel economy of new 3-wheeled vehicles is not projected to change between 2019-2050. |  |  | Calculated from model data; see variable trans/BNVFE in the InputData folder for source information. | AEA, 2012, "A review of the efficiency and cost assumptions for road transport vehicles to 2050," https://www.theccc.org.uk/archive/aws/ED57444%20-%20CCC%20RoadV%20Cost-Eff%20to%202050%20FINAL%2025Apr12.pdf, Figure 6.13, Petrol ICE, 2050
Transportation | Hydrogen Vehicle Sales Mandate | Minimum Required Hydrogen Vehicle Sales Percentage | passenger | LDVs | Passenger | LDVs | 460 | Yes | Hydrogen Veh Sales Mandate | trans hydrogen vehicle minimum | 0% | 100% | 1% | % of new vehicles sold | **Description:** This policy requires the specified percentage of new passenger LDVs to consist of hydrogen vehicles. If that percentage would already be achieved through BAU sales plus the effects of other policies, this policy has no effect. Manufactuers may meet a sales mandate through techniques such as more heavily marketing hydrogen vehicles, lowering the price of hydrogen vehicles, or raising the price of non-hydrogen vehicles. // **Guidance for setting values:** India does not have any hydrogen vehicle fleet or sales mandates at present. Indian Oil Corporation Ltd. has initiated a pilot project for use of Hydrogen-enriched Compressed Natural Gas (H-CNG) in vehicles as a transition fuel to Hydrogen, and NITI Aayog has recommended H-CNG to be notified as an automative fuel. In the U.S., about 5000 hydrogen vehicles are on roads today (roughly 0.002% of U.S. vehicles). Japan, potentially the country with the greatest commitment to hydrogen vehicles, aims to have 200,000 hydrogen vehicles on its roads by 2025 (which will comprise roughly 0.3% of Japan's vehicles). |  | hydrogen-vehicle-mandate.html | https://wamu.org/story/19/03/18/japan-is-betting-big-on-the-future-of-hydrogen-cars/ Hydrogen as a transportation fuel in India: https://energy.economictimes.indiatimes.com/energy-speak/hydrogen-as-a-transportation-fuel-in-india/3789
Transportation | Hydrogen Vehicle Sales Mandate | Minimum Required Hydrogen Vehicle Sales Percentage | freight | LDVs | Freight | LDVs | 461 | Yes | Hydrogen Veh Sales Mandate | trans hydrogen vehicle minimum | 0% | 100% | 1% | % of new vehicles sold | **Description:** This policy requires the specified percentage of new light commercial trucks to consist of hydrogen vehicles. If that percentage would already be achieved through BAU sales plus the effects of other policies, this policy has no effect. Manufactuers may meet a sales mandate through techniques such as more heavily marketing hydrogen vehicles, lowering the price of hydrogen vehicles, or raising the price of non-hydrogen vehicles. // **Guidance for setting values:** India does not have any hydrogen vehicle fleet or sales mandates at present. Indian Oil Corporation Ltd. has initiated a pilot project for use of Hydrogen-enriched Compressed Natural Gas (H-CNG) in vehicles as a transition fuel to Hydrogen, and NITI Aayog has recommended H-CNG to be notified as an automative fuel. In the U.S., about 5000 hydrogen vehicles are on roads today (roughly 0.002% of U.S. vehicles). Japan, potentially the country with the greatest commitment to hydrogen vehicles, aims to have 200,000 hydrogen vehicles on its roads by 2025 (which will comprise roughly 0.3% of Japan's vehicles). |  | hydrogen-vehicle-mandate.html | https://wamu.org/story/19/03/18/japan-is-betting-big-on-the-future-of-hydrogen-cars/ Hydrogen as a transportation fuel in India: https://energy.economictimes.indiatimes.com/energy-speak/hydrogen-as-a-transportation-fuel-in-india/3789
Transportation | Hydrogen Vehicle Sales Mandate | Minimum Required Hydrogen Vehicle Sales Percentage | passenger | HDVs | Passenger | HDVs | 462 | Yes | Hydrogen Veh Sales Mandate | trans hydrogen vehicle minimum | 0% | 100% | 1% | % of new vehicles sold | **Description:** This policy requires the specified percentage of new buses to consist of hydrogen vehicles. If that percentage would already be achieved through BAU sales plus the effects of other policies, this policy has no effect. Manufactuers may meet a sales mandate through techniques such as more heavily marketing hydrogen vehicles, lowering the price of hydrogen vehicles, or raising the price of non-hydrogen vehicles. // **Guidance for setting values:** India does not have any hydrogen vehicle fleet or sales mandates at present. Indian Oil Corporation Ltd. has initiated a pilot project for use of Hydrogen-enriched Compressed Natural Gas (H-CNG) in vehicles as a transition fuel to Hydrogen, and NITI Aayog has recommended H-CNG to be notified as an automative fuel. In the U.S., about 5000 hydrogen vehicles are on roads today (roughly 0.002% of U.S. vehicles). Japan, potentially the country with the greatest commitment to hydrogen vehicles, aims to have 200,000 hydrogen vehicles on its roads by 2025 (which will comprise roughly 0.3% of Japan's vehicles). |  | hydrogen-vehicle-mandate.html | https://wamu.org/story/19/03/18/japan-is-betting-big-on-the-future-of-hydrogen-cars/ Hydrogen as a transportation fuel in India: https://energy.economictimes.indiatimes.com/energy-speak/hydrogen-as-a-transportation-fuel-in-india/3789
Transportation | Hydrogen Vehicle Sales Mandate | Minimum Required Hydrogen Vehicle Sales Percentage | freight | HDVs | Freight | HDVs | 463 | Yes | Hydrogen Veh Sales Mandate | trans hydrogen vehicle minimum | 0% | 100% | 1% | % of new vehicles sold | **Description:** This policy requires the specified percentage of new medium and heavy trucks to consist of hydrogen vehicles. If that percentage would already be achieved through BAU sales plus the effects of other policies, this policy has no effect. Manufactuers may meet a sales mandate through techniques such as more heavily marketing hydrogen vehicles, lowering the price of hydrogen vehicles, or raising the price of non-hydrogen vehicles. // **Guidance for setting values:** India does not have any hydrogen vehicle fleet or sales mandates at present. Indian Oil Corporation Ltd. has initiated a pilot project for use of Hydrogen-enriched Compressed Natural Gas (H-CNG) in vehicles as a transition fuel to Hydrogen, and NITI Aayog has recommended H-CNG to be notified as an automative fuel. In the U.S., about 5000 hydrogen vehicles are on roads today (roughly 0.002% of U.S. vehicles). Japan, potentially the country with the greatest commitment to hydrogen vehicles, aims to have 200,000 hydrogen vehicles on its roads by 2025 (which will comprise roughly 0.3% of Japan's vehicles). |  | hydrogen-vehicle-mandate.html | https://wamu.org/story/19/03/18/japan-is-betting-big-on-the-future-of-hydrogen-cars/ Hydrogen as a transportation fuel in India: https://energy.economictimes.indiatimes.com/energy-speak/hydrogen-as-a-transportation-fuel-in-india/3789
Transportation | Hydrogen Vehicle Sales Mandate | Minimum Required Hydrogen Vehicle Sales Percentage | passenger | aircraft | Passenger | Aircraft | 502 | Yes | Hydrogen Veh Sales Mandate | trans hydrogen vehicle minimum | 0% | 100% | 1% | % of new vehicles sold | **Description:** This policy requires the specified percentage of new passenger aircraft to consist of hydrogen vehicles. If that percentage would already be achieved through BAU sales plus the effects of other policies, this policy has no effect. // **Guidance for setting values:** The use of hydrogen as a fuel for aircraft has been studied, and small prototype aircraft have been built and flown. However, this remains a technology in early stages, and much research and development work would be required to reach commercialization, particularly for large aircraft.
Transportation | Hydrogen Vehicle Sales Mandate | Minimum Required Hydrogen Vehicle Sales Percentage | freight | aircraft | Freight | Aircraft | 503 | Yes | Hydrogen Veh Sales Mandate | trans hydrogen vehicle minimum | 0% | 100% | 1% | % of new vehicles sold | **Description:** This policy requires the specified percentage of new freight aircraft to consist of hydrogen vehicles. If that percentage would already be achieved through BAU sales plus the effects of other policies, this policy has no effect. // **Guidance for setting values:** The use of hydrogen as a fuel for aircraft has been studied, and small prototype aircraft have been built and flown. However, this remains a technology in early stages, and much research and development work would be required to reach commercialization, particularly for large aircraft.
Transportation | Hydrogen Vehicle Sales Mandate | Minimum Required Hydrogen Vehicle Sales Percentage | passenger | rail | Passenger | Rail | 504 | Yes | Hydrogen Veh Sales Mandate | trans hydrogen vehicle minimum | 0% | 100% | 1% | % of new vehicles sold | **Description:** This policy requires the specified percentage of new passenger rail to consist of hydrogen vehicles. If that percentage would already be achieved through BAU sales plus the effects of other policies, this policy has no effect. // **Guidance for setting values:** Hydrogen is not commonly used for rail vehicles today, but given trains' ability to carry large fuel tanks, no serious technical barriers exist to more widespread usage. The first hydrogen-powered train, the Coradia iLint, entered service in 2018 (in Germany), and 14 more hydrogen trains are planned for that line.
Transportation | Hydrogen Vehicle Sales Mandate | Minimum Required Hydrogen Vehicle Sales Percentage | freight | rail | Freight | Rail | 505 | Yes | Hydrogen Veh Sales Mandate | trans hydrogen vehicle minimum | 0% | 100% | 1% | % of new vehicles sold | **Description:** This policy requires the specified percentage of new freight rail to consist of hydrogen vehicles. If that percentage would already be achieved through BAU sales plus the effects of other policies, this policy has no effect. // **Guidance for setting values:** Hydrogen is not commonly used for rail vehicles today, but given trains' ability to carry large fuel tanks, no serious technical barriers exist to more widespread usage. The first hydrogen-powered train, the Coradia iLint, entered service in 2018 (in Germany), and 14 more hydrogen trains are planned for that line.
Transportation | Hydrogen Vehicle Sales Mandate | Minimum Required Hydrogen Vehicle Sales Percentage | passenger | ships | Passenger | Ships | 506 | Yes | Hydrogen Veh Sales Mandate | trans hydrogen vehicle minimum | 0% | 100% | 1% | % of new vehicles sold | **Description:** This policy requires the specified percentage of new passenger ships to consist of hydrogen vehicles. If that percentage would already be achieved through BAU sales plus the effects of other policies, this policy has no effect. // **Guidance for setting values:** Hydrogen is not commonly used for ships today, but given ships' ability to carry large fuel tanks, no serious technical barriers exist to more widespread usage. A handful of hydrogen-powered ships have entered service since the mid-2000s, including several passenger ferries.
Transportation | Hydrogen Vehicle Sales Mandate | Minimum Required Hydrogen Vehicle Sales Percentage | freight | ships | Freight | Ships | 507 | Yes | Hydrogen Veh Sales Mandate | trans hydrogen vehicle minimum | 0% | 100% | 1% | % of new vehicles sold | **Description:** This policy requires the specified percentage of new freight ships to consist of hydrogen vehicles. If that percentage would already be achieved through BAU sales plus the effects of other policies, this policy has no effect. // **Guidance for setting values:** Hydrogen is not commonly used for ships today, but given ships' ability to carry large fuel tanks, no serious technical barriers exist to more widespread usage. A handful of hydrogen-powered ships have entered service since the mid-2000s, including several passenger ferries. Due to the difficulty of making battery electric, long-haul freight ships, hydrogen is often seen as one of the best options for decarbonizing these types of ships.
Transportation | Hydrogen Vehicle Sales Mandate | Minimum Required Hydrogen Vehicle Sales Percentage | passenger | motorbikes | 2-wheeled | Vehicles | 603 | No
Transportation | Hydrogen Vehicle Sales Mandate | Minimum Required Hydrogen Vehicle Sales Percentage | freight | motorbikes | 3-wheeled | Vehicles | 604 | No | Hydrogen Veh Sales Mandate | trans hydrogen vehicle minimum | 0% | 100% | 1% | % of new vehicles sold | **Description:** This policy requires the specified percentage of new 3-wheeled vehicles to consist of hydrogen vehicles. If that percentage would already be achieved through BAU sales plus the effects of other policies, this policy has no effect. // **Guidance for setting values:** A few prototypes have been demonstrated for hydrogen-powered autorickshaws in India, such as the Mahindra HyAlfa showcased at the Auto Expo in 2012. While the technology exists, commercial viability remains to be seen. |  |  | India Showcases Hydrogen Fuel Auto-Rickshaws: https://thecityfix.com/blog/india-showcases-hydrogen-fuel-auto-rickshaws/
Transportation | Low Carbon Fuel Standard | Additional LCFS Percentage |  |  |  |  | 190 | Yes | Low Carbon Fuel Standard | trans LCFS | 0% | 20% | 1% | % reduction in carbon emissions | **Description:** This policy specifies the percentage reduction in carbon emissions from the transportation sector that must be achieved via fuel switching. This value is in addition to BAU requirements. // **Guidance for setting values:** India has adopted a target of 20% blending of ethanol in petrol (E20) by 2030 under the National Policy on Biofules of 2018. Based on the carbon intensity of gasoline, India's current biofuel blending rate is 6.2% which translates to a 3% setting on the LCFS lever. An increment of 7% on the lever setting (to about 10%) would result in the 20% ethanol blending target. | transportation-sector-main.html#lcfs | low-carbon-fuel-standard.html | Biofuels policy to cut emissions: https://www.livemint.com/Industry/VnDESdDI3GKNzhP52w1YgK/Cabinet-approves-national-biofuel-policy.html Calculated from model data; see variable trans/BLP in the InputData folder for source information.
Transportation | Mode Shifting | Percent of Travel Demand Shifted to Other Modes or Eliminated | passenger | LDVs | Passenger | LDVs | 848 | Yes | Mode Shifting | trans mode shifting | 0% | 35% | 1% | % of tavel demand shifted | **Description:** This policy represents a set of measures aimed at reducing demand for passenger travel in light-duty vehicles (cars and SUVs) by shifting to other travel modes, such as buses, rail, walking, biking, or eliminating trips through technology such as videoconferencing. Example measures include improved public transit systems, more walking and bike paths, zoning for higher density along transit corridors, zoning for mixed-use developments, roadway and congestion pricing, and increased parking fees. // **Guidance for setting values:** In 'Transport Scenarios for India: Harmonising Development and Climate Benefits', Dhar et al. estimate a 30% shift of private transport demand to public transport by 2050 relative to the BAU in the sustainable urban mobility scenario. The scenario assumes implementation of transportation demand management measures such as parking charges, land-use transport integration to reduce travel demand, and prioritized investment in public transport, walking and cycling infrastructure. | transportation-sector-main.html#tdm | transportation-demand-management.html | https://orbit.dtu.dk/files/120569095/Transport_Scenarios_for_India.pdf
Transportation | Mode Shifting | Percent of Travel Demand Shifted to Other Modes or Eliminated | passenger | HDVs | Passenger | HDVs | 849 | No | [6 empty] | **Description:** Freight Transportation Demand Management (TDM) represents a set of policies aimed primarily at shifting freight from trucks to rail. We use the International Energy Agency's BLUE Shifts scenario (from the 2009 report "Transport, Energy, and CO2: Moving Toward Sustainability") to represent freight TDM policies as a whole. // **Guidance for setting values:** A value of "100%" fully implements the IEA's BLUE Shifts scenario by 2050, which is in line with IEA expectations (since their scenario assumes implementation by 2050).
Transportation | Mode Shifting | Percent of Travel Demand Shifted to Other Modes or Eliminated | passenger | aircraft | Passenger | Aircraft | 850 | Yes | Mode Shifting | trans mode shifting | 0% | 10% | 1% | % of trips shifted | **Description:** This policy represents a set of measures aimed at reducing demand for passenger travel in aircraft by shifting to other travel modes, such as rail, or eliminating trips through technology such as videoconferencing. // **Guidance for setting values:** The International Energy Agency's BLUE Shifts scenario (from the 2009 report "Transport, Energy, and CO2: Moving Toward Sustainability") includes a 10% reduction in usage of aircraft in non-OECD countries by 2050 relative to a BAU case. | transportation-sector-main.html#tdm | transportation-demand-management.html | International Energy Agency, 2009, "Transport, Energy and CO2: Moving toward Sustainability", http://www.iea.org/publications/freepublications/publication/transport2009.pdf
Transportation | Mode Shifting | Percent of Travel Demand Shifted to Other Modes or Eliminated | passenger | rail | Passenger | Rail | 851 | No
Transportation | Mode Shifting | Percent of Travel Demand Shifted to Other Modes or Eliminated | passenger | ships | Passenger | Ships | 852 | No
Transportation | Mode Shifting | Percent of Travel Demand Shifted to Other Modes or Eliminated | passenger | motorbikes | 2-wheeled | Vehicles | 853 | No
Transportation | Mode Shifting | Percent of Travel Demand Shifted to Other Modes or Eliminated | freight | LDVs | Freight | LDVs | 854 | No
Transportation | Mode Shifting | Percent of Travel Demand Shifted to Other Modes or Eliminated | freight | HDVs | Freight | HDVs | 855 | Yes | Mode Shifting | trans mode shifting | 0% | 30% | 1% | % of trips shifted | **Description:** This policy represents a set of measures aimed at reducing demand for truck transport of freight by shifting to other modes, such as freight rail. // **Guidance for setting values:** In the International Energy Agency's 'Future of Rail' (2019) report, freight rail activity in the High Rail scenario for India is 25% higher than the BAU by 2050, mainly due to shifted freight travel demand from heavy duty trucks. The scenario assumes implementation of measures to improve track utilization, reduce freight fares, full development of the Dedicated Freight Corridors (DFC) project, enlarging the commodity basket moved by rail, and improving flexibility of rail through provision of end-to-end logistics to consumers. | transportation-sector-main.html#tdm | transportation-demand-management.html | https://www.iea.org/reports/the-future-of-rail
Transportation | Mode Shifting | Percent of Travel Demand Shifted to Other Modes or Eliminated | freight | aircraft | Freight | Aircraft | 856 | No
Transportation | Mode Shifting | Percent of Travel Demand Shifted to Other Modes or Eliminated | freight | rail | Freight | Rail | 857 | No
Transportation | Mode Shifting | Percent of Travel Demand Shifted to Other Modes or Eliminated | freight | ships | Freight | Ships | 858 | No
Transportation | Mode Shifting | Percent of Travel Demand Shifted to Other Modes or Eliminated | freight | motorbikes | 3-wheeled | Vehicles | 859 | No
Buildings and Appliances | Building Component Electrification | Fraction of New Bldg Components Shifted to Other Fuels | heating | urban residential | Urban Residential | Heating | 435 | No | Building Component Electrification | bldgs new component fuel shifting | 0% | 100% | 1% | % of newly sold non-electric building components | **Description:** This policy replaces the specified fraction of newly sold non-electric heating systems in urban, residential buildings with electricity-using heating systems. // **Guidance for setting values:** In the BAU case, in the United States, the share of electricity among fuels used for heating in urban, residential buildings will fall from 12% to 11% through 2050. | buildings-sector-main.html#component-elec | building-component-electrification.html
Buildings and Appliances | Building Component Electrification | Fraction of New Bldg Components Shifted to Other Fuels | cooling and ventilation | urban residential | Urban Residential | Cooling and Ventilation | 436 | No
Buildings and Appliances | Building Component Electrification | Fraction of New Bldg Components Shifted to Other Fuels | lighting | urban residential | Urban Residential | Lighting | 437 | No
Buildings and Appliances | Building Component Electrification | Fraction of New Bldg Components Shifted to Other Fuels | appliances | urban residential | Urban Residential | Appliances | 438 | Yes | Building Component Electrification | bldgs new component fuel shifting | 0% | 100% | 1% | % of newly sold non-electric building components | **Description:** This policy replaces the specified fraction of newly sold non-electric appliances in urban, residential buildings with electricity-using appliances. // **Guidance for setting values:** In India's BAU case, the share of electricity among fuels used by appliances in urban, residential buildings will rise from 14% to 32% through 2050. | buildings-sector-main.html#component-elec | building-component-electrification.html | Calculated from model data; see variable bldgs/BCEU in the InputData folder for source information.
Buildings and Appliances | Building Component Electrification | Fraction of New Bldg Components Shifted to Other Fuels | other component | urban residential | Urban Residential | Other Components | 439 | No | Building Component Electrification | bldgs new component fuel shifting | 0% | 100% | 1% | % of newly sold non-electric building components | **Description:** This policy replaces the specified fraction of newly sold non-electric other components in urban, residential buildings with electricity-using components. // **Guidance for setting values:** In the BAU case, in the United States, the share of electricity among fuels used by other components in urban, residential buildings will rise from 87% to 88% through 2050. | buildings-sector-main.html#component-elec | building-component-electrification.html
Buildings and Appliances | Building Component Electrification | Fraction of New Bldg Components Shifted to Other Fuels | heating | rural residential | Rural Residential | Heating | 440 | No | Building Component Electrification | bldgs new component fuel shifting | 0% | 100% | 1% | % of newly sold non-electric building components | **Description:** This policy replaces the specified fraction of newly sold non-electric heating systems in rural, residential buildings with electricity-using heating systems. // **Guidance for setting values:** In the BAU case, in the United States, the share of electricity among fuels used for heating in rural, residential buildings will fall from 12% to 11% through 2050. | buildings-sector-main.html#component-elec | building-component-electrification.html
Buildings and Appliances | Building Component Electrification | Fraction of New Bldg Components Shifted to Other Fuels | cooling and ventilation | rural residential | Rural Residential | Cooling and Ventilation | 441 | No
Buildings and Appliances | Building Component Electrification | Fraction of New Bldg Components Shifted to Other Fuels | lighting | rural residential | Rural Residential | Lighting | 442 | Yes | Building Component Electrification | bldgs new component fuel shifting | 0% | 100% | 1% | % of newly sold non-electric building components | **Description:** This policy replaces the specified fraction of newly sold non-electric lighting systems in rural, residential buildings with electricity-using lighting systems. // **Guidance for setting values:** In India's BAU case, the share of electricity among fuels used for lighting in rural residential buildings will rise from 59% to 100% by 2022. |  |  | Calculated from model data; see variable bldgs/BCEU in the InputData folder for source information.
Buildings and Appliances | Building Component Electrification | Fraction of New Bldg Components Shifted to Other Fuels | appliances | rural residential | Rural Residential | Appliances | 443 | Yes | Building Component Electrification | bldgs new component fuel shifting | 0% | 50% | 1% | % of newly sold non-electric building components | **Description:** This policy replaces the specified fraction of newly sold non-electric appliances in rural, residential buildings with electricity-using appliances. // **Guidance for setting values:** In India's BAU case, the share of electricity among fuels used for appliances in rural residential buildings will rise from 8% to 29% through 2050. | buildings-sector-main.html#component-elec | building-component-electrification.html | Calculated from model data; see variable bldgs/BCEU in the InputData folder for source information.
Buildings and Appliances | Building Component Electrification | Fraction of New Bldg Components Shifted to Other Fuels | other component | rural residential | Rural Residential | Other Components | 444 | No | Building Component Electrification | bldgs new component fuel shifting | 0% | 100% | 1% | % of newly sold non-electric building components | **Description:** This policy replaces the specified fraction of newly sold non-electric other components in urban, residential buildings with electricity-using components. // **Guidance for setting values:** In the BAU case, in the United States, the share of electricity among fuels used by other components in urban, residential buildings will rise from 87% to 88% through 2050. | buildings-sector-main.html#component-elec | building-component-electrification.html
Buildings and Appliances | Building Component Electrification | Fraction of New Bldg Components Shifted to Other Fuels | heating | commercial | Commercial | Heating | 445 | No | Building Component Electrification | bldgs new component fuel shifting | 0% | 100% | 1% | % of newly sold non-electric building components | **Description:** This policy replaces the specified fraction of newly sold non-electric heating systems in commercial buildings with electricity-using heating systems. // **Guidance for setting values:** In the BAU case, in the United States, the share of electricity among fuels used for heating in commercial buildings will fall from 4% to 3% through 2050. | buildings-sector-main.html#component-elec | building-component-electrification.html
Buildings and Appliances | Building Component Electrification | Fraction of New Bldg Components Shifted to Other Fuels | cooling and ventilation | commercial | Commercial | Cooling and Ventilation | 446 | No
Buildings and Appliances | Building Component Electrification | Fraction of New Bldg Components Shifted to Other Fuels | lighting | commercial | Commercial | Lighting | 447 | Yes | Building Component Electrification | bldgs new component fuel shifting | 0% | 100% | 1% | % of newly sold non-electric building components | **Description:** This policy replaces the specified fraction of newly sold non-electric lighting systems in commercial buildings with electricity-using lighting systems. // **Guidance for setting values:** In India's BAU case, the share of electricity among fuels used for lighting in commercial buildings will rise from 96% to 100% by 2022. |  |  | Calculated from model data; see variable bldgs/BCEU in the InputData folder for source information.
Buildings and Appliances | Building Component Electrification | Fraction of New Bldg Components Shifted to Other Fuels | appliances | commercial | Commercial | Appliances | 448 | Yes | Building Component Electrification | bldgs new component fuel shifting | 0% | 100% | 1% | % of newly sold non-electric building components | **Description:** This policy replaces the specified fraction of newly sold non-electric appliances in commercial buildings with electricity-using appliances. // **Guidance for setting values:** In India's BAU case, the share of electricity among fuels used for appliances in commercial buildings will rise from 40% to 43% through 2050. | buildings-sector-main.html#component-elec | building-component-electrification.html | Calculated from model data; see variable bldgs/BCEU in the InputData folder for source information.
Buildings and Appliances | Building Component Electrification | Fraction of New Bldg Components Shifted to Other Fuels | other component | commercial | Commercial | Other Components | 449 | No | Building Component Electrification | bldgs new component fuel shifting | 0% | 100% | 1% | % of newly sold non-electric building components | **Description:** This policy replaces the specified fraction of newly sold non-electric other components in commercial buildings with electricity-using components. // **Guidance for setting values:** In the BAU case, in the United States, the share of electricity among fuels used by other components in commercial buildings will fall from 68% to 65% through 2050. | buildings-sector-main.html#component-elec | building-component-electrification.html
Buildings and Appliances | Building Energy Efficiency Standards | Reduction in E Use Allowed by Component Eff Std | heating | urban residential | Urban Residential | Heating | 13 | No | Building Energy Efficiency Standards | bldgs efficiency standards | 0% | 22% | 1% | % reduction in energy use | **Description:** This policy tightens energy efficiency standards for heating systems in urban, residential buildings. The policy only applies to newly sold heating systems each year (whether for new buildings or replacement of old components of existing buildings). // **Guidance for setting values:**In India's BAU case, there is no heating component considered in the buildings sector. | buildings-sector-main.html#eff-stds | building-energy-efficiency-standards.html | Edison Foundation, 2011, "Assessment of Electricity Savings in the U.S. Achievable through New Appliance/Equipment Efficiency Standards and Building Efficiency Codes (2010 - 2025)", http://www.edisonfoundation.net/iei/Documents/IEE_CodesandStandardsAssessment_2010-2025_UPDATE.pdf, Page B-2, Table B-1. | Itron, 2007, "ASSESSMENT OF LONG-TERM ELECTRIC ENERGY EFFICIENCY POTENTIAL IN CALIFORNIA’S RESIDENTIAL SECTOR," http://www.energy.ca.gov/2007publications/CEC-500-2007-002/CEC-500-2007-002.PDF, p.33, Table 5-1
Buildings and Appliances | Building Energy Efficiency Standards | Reduction in E Use Allowed by Component Eff Std | cooling and ventilation | urban residential | Urban Residential | Cooling and Ventilation | 14 | Yes | Building Energy Efficiency Standards | bldgs efficiency standards | 0% | 60% | 1% | % reduction in energy use | **Description:** This policy tightens energy efficiency standards for cooling and ventilation systems in urban, residential buildings. The policy only applies to newly sold cooling and ventilation systems each year (whether for new buildings or replacement of old components of existing buildings). // **Guidance for setting values:** The India Cooling Action Plan estimates that through improvements in cooling equipment efficiency and better servicing practices, building cooling energy consumption can be reduced by 15% in the next decade and by around 30% by 2038. | buildings-sector-main.html#eff-stds | building-energy-efficiency-standards.html | India Cooling Action Plan: http://ozonecell.in/wp-content/uploads/2019/03/INDIA-COOLING-ACTION-PLAN-e-circulation-version080319.pdf | https://www.gbpn.org/sites/default/files/08.%20INDIA%20Baseline_TR_low.pdf
Buildings and Appliances | Building Energy Efficiency Standards | Reduction in E Use Allowed by Component Eff Std | envelope | urban residential | Urban Residential | Envelope | 15 | Yes | Building Energy Efficiency Standards | bldgs efficiency standards | 0% | 60% | 1% | % reduction in energy use | **Description:** This policy tightens energy efficiency standards for urban, residential building envelopes. The policy only applies to newly sold building envelope components each year (whether for new buildings or replacement of old components of existing buildings). // **Guidance for setting values:** In 2018, India launched the Eco Niwas Samhita, an Energy Conservation Building Code for residential buildings (ECBC-R) that sets energy performance standards for reducing energy consumption in residential buildings. A Star Labelling scheme for energy efficient homes that includes savings from passive design strategies has also been introduced. Successful implementation of ECBC-R Phase I for building envelope is expected to achieve a minimum of 20% energy saving as compared to a typical building, by 2030. | buildings-sector-main.html#eff-stds | building-energy-efficiency-standards.html | ECBC-R as a tool for Energy Efficiency: https://www.google.com/url?sa=t&rct=j&q=&esrc=s&source=web&cd=5&cad=rja&uact=8&ved=2ahUKEwjQg42pj5XpAhVhzzgGHdvhC6oQFjAEegQIBhAB&url=http%3A%2F%2Fwww.greenbuildingcongress.com%2Fsite%2Fmmbase%2Fattachments%2F567032%2FECBC_as_a_Tool_for_energy_efficiency.pdf%3Bjsessionid%3D125F1923091D1D772E84FDE49C3CF177&usg=AOvVaw0RaBg0CDw-EbwDYkDnP6o7 Star Labeling scheme for energy efficient homes: http://www.econiwas.com/start-label-foree-homes.php | https://www.gbpn.org/sites/default/files/08.%20INDIA%20Baseline_TR_low.pdf
Buildings and Appliances | Building Energy Efficiency Standards | Reduction in E Use Allowed by Component Eff Std | lighting | urban residential | Urban Residential | Lighting | 16 | Yes | Building Energy Efficiency Standards | bldgs efficiency standards | 0% | 60% | 1% | % reduction in energy use | **Description:** This policy tightens energy efficiency standards for lighting in urban, residential buildings. The policy only applies to newly sold lighting components each year (whether for new buildings or replacement of old components of existing buildings). // **Guidance for setting values:** In 2018, India launched the Eco Niwas Samhita, an Energy Conservation Building Code for residential buildings (ECBC-R) that sets energy performance standards for reducing energy consumption in residential buildings. A Star Labelling scheme for energy efficient homes that includes savings from passive design strategies has also been introduced. In "Residential Buildings in India: Energy Use Projections and Savings Potentials", the Global Buildings Performance Network estimates a 35% reduction in residential lighting energy use (moderate case) and 50% (aggressive case) relative to BAU from 2012 to 2050. | buildings-sector-main.html#eff-stds | building-energy-efficiency-standards.html | ECBC-R as a tool for Energy Efficiency: https://www.google.com/url?sa=t&rct=j&q=&esrc=s&source=web&cd=5&cad=rja&uact=8&ved=2ahUKEwjQg42pj5XpAhVhzzgGHdvhC6oQFjAEegQIBhAB&url=http%3A%2F%2Fwww.greenbuildingcongress.com%2Fsite%2Fmmbase%2Fattachments%2F567032%2FECBC_as_a_Tool_for_energy_efficiency.pdf%3Bjsessionid%3D125F1923091D1D772E84FDE49C3CF177&usg=AOvVaw0RaBg0CDw-EbwDYkDnP6o7 Residential Buildings in India: Energy Use Projections and Savings Potentials, GBPN: https://www.gbpn.org/sites/default/files/08.%20INDIA%20Baseline_TR_low.pdf | https://www.gbpn.org/sites/default/files/08.%20INDIA%20Baseline_TR_low.pdf
Buildings and Appliances | Building Energy Efficiency Standards | Reduction in E Use Allowed by Component Eff Std | appliances | urban residential | Urban Residential | Appliances | 17 | Yes | Building Energy Efficiency Standards | bldgs efficiency standards | 0% | 60% | 1% | % reduction in energy use | **Description:** This policy tightens energy efficiency standards for appliances in urban, residential buildings. The policy only applies to newly sold appliances each year (whether for new buildings or replacement of old appliances in existing buildings). // **Guidance for setting values:** In 2018, India launched the Eco Niwas Samhita, an Energy Conservation Building Code for residential buildings (ECBC-R) that sets energy performance standards for reducing energy consumption in residential buildings. A Star Labelling scheme for energy efficient homes that includes savings from passive design strategies has also been introduced. In "Residential Buildings in India: Energy Use Projections and Savings Potentials", the Global Buildings Performance Network estimates an average of 40% reduction in residential appliance energy use (aggressive case) relative to BAU from 2012 to 2050 for ceiling fans, refrigerators and TVs. | buildings-sector-main.html#eff-stds | building-energy-efficiency-standards.html | ECBC-R as a tool for Energy Efficiency: https://www.google.com/url?sa=t&rct=j&q=&esrc=s&source=web&cd=5&cad=rja&uact=8&ved=2ahUKEwjQg42pj5XpAhVhzzgGHdvhC6oQFjAEegQIBhAB&url=http%3A%2F%2Fwww.greenbuildingcongress.com%2Fsite%2Fmmbase%2Fattachments%2F567032%2FECBC_as_a_Tool_for_energy_efficiency.pdf%3Bjsessionid%3D125F1923091D1D772E84FDE49C3CF177&usg=AOvVaw0RaBg0CDw-EbwDYkDnP6o7 Residential Buildings in India: Energy Use Projections and Savings Potentials, GBPN: https://www.gbpn.org/sites/default/files/08.%20INDIA%20Baseline_TR_low.pdf | https://www.gbpn.org/sites/default/files/08.%20INDIA%20Baseline_TR_low.pdf
Buildings and Appliances | Building Energy Efficiency Standards | Reduction in E Use Allowed by Component Eff Std | other component | urban residential | Urban Residential | Other Components | 18 | Yes | Building Energy Efficiency Standards | bldgs efficiency standards | 0% | 60% | 1% | % reduction in energy use | **Description:** This policy tightens energy efficiency standards for other energy-using components in urban, residential buildings. The policy only applies to newly sold components each year (whether for new buildings or replacement of old components of existing buildings). // **Guidance for setting values:** In 2018, India launched the Eco Niwas Samhita, an Energy Conservation Building Code for residential buildings (ECBC-R) that sets energy performance standards for reducing energy consumption in residential buildings. A Star Labelling scheme for energy efficient homes that includes savings from passive design strategies has also been introduced. In "Residential Buildings in India: Energy Use Projections and Savings Potentials", the Global Buildings Performance Network estimates a 27% reduction in total residential energy use (moderate case) and 44% (aggressive case) relative to BAU from 2012 to 2050. | buildings-sector-main.html#eff-stds | building-energy-efficiency-standards.html | ECBC-R as a tool for Energy Efficiency: https://www.google.com/url?sa=t&rct=j&q=&esrc=s&source=web&cd=5&cad=rja&uact=8&ved=2ahUKEwjQg42pj5XpAhVhzzgGHdvhC6oQFjAEegQIBhAB&url=http%3A%2F%2Fwww.greenbuildingcongress.com%2Fsite%2Fmmbase%2Fattachments%2F567032%2FECBC_as_a_Tool_for_energy_efficiency.pdf%3Bjsessionid%3D125F1923091D1D772E84FDE49C3CF177&usg=AOvVaw0RaBg0CDw-EbwDYkDnP6o7 Residential Buildings in India: Energy Use Projections and Savings Potentials, GBPN: https://www.gbpn.org/sites/default/files/08.%20INDIA%20Baseline_TR_low.pdf | https://www.gbpn.org/sites/default/files/08.%20INDIA%20Baseline_TR_low.pdf
Buildings and Appliances | Building Energy Efficiency Standards | Reduction in E Use Allowed by Component Eff Std | heating | rural residential | Rural Residential | Heating | 150 | No | Building Energy Efficiency Standards | bldgs efficiency standards | 0% | 22% | 1% | % reduction in energy use | **Description:** This policy tightens energy efficiency standards for heating systems in rural, residential buildings. The policy only applies to newly sold heating systems each year (whether for new buildings or replacement of old components of existing buildings). // **Guidance for setting values:** In "Assessment of Electricity Savings in the U.S. Achievable through New Appliance/Equipment Efficiency Standards and Building Efficiency Codes, 2010-2025" (2011), the Edison Foundation considered a 30% reduction in whole-building energy use (moderate case) and 40-45% (aggressive case) relative to BAU from 2010 to 2025. | buildings-sector-main.html#eff-stds | building-energy-efficiency-standards.html | Edison Foundation, 2011, "Assessment of Electricity Savings in the U.S. Achievable through New Appliance/Equipment Efficiency Standards and Building Efficiency Codes (2010 - 2025)", http://www.edisonfoundation.net/iei/Documents/IEE_CodesandStandardsAssessment_2010-2025_UPDATE.pdf, Page B-2, Table B-1. | https://www.gbpn.org/sites/default/files/08.%20INDIA%20Baseline_TR_low.pdf
Buildings and Appliances | Building Energy Efficiency Standards | Reduction in E Use Allowed by Component Eff Std | cooling and ventilation | rural residential | Rural Residential | Cooling and Ventilation | 151 | No | Building Energy Efficiency Standards | bldgs efficiency standards | 0% | 60% | 1% | % reduction in energy use | **Description:** This policy tightens energy efficiency standards for cooling and ventilation systems in rural, residential buildings. The policy only applies to newly sold cooling and ventilation systems each year (whether for new buildings or replacement of old components of existing buildings). // **Guidance for setting values:** In "Assessment of Electricity Savings in the U.S. Achievable through New Appliance/Equipment Efficiency Standards and Building Efficiency Codes, 2010-2025" (2011), the Edison Foundation considered a 30% reduction in whole-building energy use (moderate case) and 40-45% (aggressive case) relative to BAU from 2010 to 2025. | buildings-sector-main.html#eff-stds | building-energy-efficiency-standards.html | Edison Foundation, 2011, "Assessment of Electricity Savings in the U.S. Achievable through New Appliance/Equipment Efficiency Standards and Building Efficiency Codes (2010 - 2025)", http://www.edisonfoundation.net/iei/Documents/IEE_CodesandStandardsAssessment_2010-2025_UPDATE.pdf, Page B-2, Table B-1. | https://www.gbpn.org/sites/default/files/08.%20INDIA%20Baseline_TR_low.pdf
Buildings and Appliances | Building Energy Efficiency Standards | Reduction in E Use Allowed by Component Eff Std | envelope | rural residential | Rural Residential | Envelope | 152 | No | Building Energy Efficiency Standards | bldgs efficiency standards | 0% | 60% | 1% | % reduction in energy use | **Description:** This policy tightens energy efficiency standards for rural, residential building envelopes. The policy only applies to newly sold building envelope components each year (whether for new buildings or replacement of old components of existing buildings). // **Guidance for setting values:** In "Assessment of Electricity Savings in the U.S. Achievable through New Appliance/Equipment Efficiency Standards and Building Efficiency Codes, 2010-2025" (2011), the Edison Foundation considered a 30% reduction in whole-building energy use (moderate case) and 40-45% (aggressive case) relative to BAU from 2010 to 2025. | buildings-sector-main.html#eff-stds | building-energy-efficiency-standards.html | Edison Foundation, 2011, "Assessment of Electricity Savings in the U.S. Achievable through New Appliance/Equipment Efficiency Standards and Building Efficiency Codes (2010 - 2025)", http://www.edisonfoundation.net/iei/Documents/IEE_CodesandStandardsAssessment_2010-2025_UPDATE.pdf, Page B-2, Table B-1. | https://www.gbpn.org/sites/default/files/08.%20INDIA%20Baseline_TR_low.pdf
Buildings and Appliances | Building Energy Efficiency Standards | Reduction in E Use Allowed by Component Eff Std | lighting | rural residential | Rural Residential | Lighting | 153 | No | Building Energy Efficiency Standards | bldgs efficiency standards | 0% | 60% | 1% | % reduction in energy use | **Description:** This policy tightens energy efficiency standards for lighting in rural, residential buildings. The policy only applies to newly sold lighting components each year (whether for new buildings or replacement of old components of existing buildings). // **Guidance for setting values:** In "Assessment of Electricity Savings in the U.S. Achievable through New Appliance/Equipment Efficiency Standards and Building Efficiency Codes, 2010-2025" (2011), the Edison Foundation considered a 30% reduction in whole-building energy use (moderate case) and 40-45% (aggressive case) relative to BAU from 2010 to 2025. | buildings-sector-main.html#eff-stds | building-energy-efficiency-standards.html | Edison Foundation, 2011, "Assessment of Electricity Savings in the U.S. Achievable through New Appliance/Equipment Efficiency Standards and Building Efficiency Codes (2010 - 2025)", http://www.edisonfoundation.net/iei/Documents/IEE_CodesandStandardsAssessment_2010-2025_UPDATE.pdf, Page B-2, Table B-1. | https://www.gbpn.org/sites/default/files/08.%20INDIA%20Baseline_TR_low.pdf
Buildings and Appliances | Building Energy Efficiency Standards | Reduction in E Use Allowed by Component Eff Std | appliances | rural residential | Rural Residential | Appliances | 154 | No | Building Energy Efficiency Standards | bldgs efficiency standards | 0% | 60% | 1% | % reduction in energy use | **Description:** This policy tightens energy efficiency standards for appliances in rural, residential buildings. The policy only applies to newly sold appliances each year (whether for new buildings or replacement of old appliances in existing buildings). // **Guidance for setting values:** In "Assessment of Electricity Savings in the U.S. Achievable through New Appliance/Equipment Efficiency Standards and Building Efficiency Codes, 2010-2025" (2011), the Edison Foundation considered a 30% reduction in whole-building energy use (moderate case) and 40-45% (aggressive case) relative to BAU from 2010 to 2025. | buildings-sector-main.html#eff-stds | building-energy-efficiency-standards.html | Edison Foundation, 2011, "Assessment of Electricity Savings in the U.S. Achievable through New Appliance/Equipment Efficiency Standards and Building Efficiency Codes (2010 - 2025)", http://www.edisonfoundation.net/iei/Documents/IEE_CodesandStandardsAssessment_2010-2025_UPDATE.pdf, Page B-2, Table B-1. | https://www.gbpn.org/sites/default/files/08.%20INDIA%20Baseline_TR_low.pdf
Buildings and Appliances | Building Energy Efficiency Standards | Reduction in E Use Allowed by Component Eff Std | other component | rural residential | Rural Residential | Other Components | 155 | No | Building Energy Efficiency Standards | bldgs efficiency standards | 0% | 60% | 1% | % reduction in energy use | **Description:** This policy tightens energy efficiency standards for other energy-using components in rural, residential buildings. The policy only applies to newly sold components each year (whether for new buildings or replacement of old components of existing buildings). // **Guidance for setting values:** In "Assessment of Electricity Savings in the U.S. Achievable through New Appliance/Equipment Efficiency Standards and Building Efficiency Codes, 2010-2025" (2011), the Edison Foundation considered a 30% reduction in whole-building energy use (moderate case) and 40-45% (aggressive case) relative to BAU from 2010 to 2025. | buildings-sector-main.html#eff-stds | building-energy-efficiency-standards.html | Edison Foundation, 2011, "Assessment of Electricity Savings in the U.S. Achievable through New Appliance/Equipment Efficiency Standards and Building Efficiency Codes (2010 - 2025)", http://www.edisonfoundation.net/iei/Documents/IEE_CodesandStandardsAssessment_2010-2025_UPDATE.pdf, Page B-2, Table B-1. | https://www.gbpn.org/sites/default/files/08.%20INDIA%20Baseline_TR_low.pdf
Buildings and Appliances | Building Energy Efficiency Standards | Reduction in E Use Allowed by Component Eff Std | heating | commercial | Commercial | Heating | 156 | No | Building Energy Efficiency Standards | bldgs efficiency standards | 0% | 22% | 1% | % reduction in energy use | **Description:** This policy tightens energy efficiency standards for heating systems in commercial buildings. The policy only applies to newly sold heating systems each year (whether for new buildings or replacement of old components of existing buildings). // **Guidance for setting values:** In India's BAU case, there is no heating component considered in the buildings sector. | buildings-sector-main.html#eff-stds | building-energy-efficiency-standards.html | Edison Foundation, 2011, "Assessment of Electricity Savings in the U.S. Achievable through New Appliance/Equipment Efficiency Standards and Building Efficiency Codes (2010 - 2025)", http://www.edisonfoundation.net/iei/Documents/IEE_CodesandStandardsAssessment_2010-2025_UPDATE.pdf, Page B-2, Table B-1. | https://www.gbpn.org/sites/default/files/08.%20INDIA%20Baseline_TR_low.pdf
Buildings and Appliances | Building Energy Efficiency Standards | Reduction in E Use Allowed by Component Eff Std | cooling and ventilation | commercial | Commercial | Cooling and Ventilation | 157 | Yes | Building Energy Efficiency Standards | bldgs efficiency standards | 0% | 60% | 1% | % reduction in energy use | **Description:** This policy tightens energy efficiency standards for cooling and ventilation systems in commercial buildings. The policy only applies to newly sold cooling and ventilation systems each year (whether for new buildings or replacement of old components of existing buildings). // **Guidance for setting values:** The India Cooling Action Plan estimates that through improvements in cooling equipment efficiency and better servicing practices, building cooling energy consumption can be reduced by 15% in the next decade and by around 30% by 2038. | buildings-sector-main.html#eff-stds | building-energy-efficiency-standards.html | India Cooling Action Plan: http://ozonecell.in/wp-content/uploads/2019/03/INDIA-COOLING-ACTION-PLAN-e-circulation-version080319.pdf | https://www.gbpn.org/sites/default/files/08.%20INDIA%20Baseline_TR_low.pdf
Buildings and Appliances | Building Energy Efficiency Standards | Reduction in E Use Allowed by Component Eff Std | envelope | commercial | Commercial | Envelope | 158 | Yes | Building Energy Efficiency Standards | bldgs efficiency standards | 0% | 60% | 1% | % reduction in energy use | **Description:** This policy tightens energy efficiency standards for commercial building envelopes. The policy only applies to newly sold building envelope components each year (whether for new buildings or replacement of old components of existing buildings). // **Guidance for setting values:** India launched the revised Energy Conservation Building Code (ECBC) in 2017. The updated code sets energy performance standards for new commercial buildings to reduce energy consumption, and adoption of ECBC 2017 for new commercial buildings across India is estimated to achieve a 50% reduction in energy use by 2030. However, independent city-level studies estimate the potential to be conservative, ranging between 2% - 8% by 2030, depending on the extent of ECBC measures applied. | buildings-sector-main.html#eff-stds | building-energy-efficiency-standards.html | Roadmap to fast track adoption and implementation of ECBC at the urban and local level: https://niti.gov.in/sites/default/files/energy/ECBC_report.pdf Impact of ECBC on building energy consumption at city level (Ahmedabad) - https://shaktifoundation.in/wp-content/uploads/2018/09/Impact-of-ECBC-on-building-energy-consumption-at-city-level.pdf | Roadmap to fast track adoption and implementation of ECBC at the urban and local level: https://niti.gov.in/sites/default/files/energy/ECBC_report.pdf
Buildings and Appliances | Building Energy Efficiency Standards | Reduction in E Use Allowed by Component Eff Std | lighting | commercial | Commercial | Lighting | 159 | Yes | Building Energy Efficiency Standards | bldgs efficiency standards | 0% | 60% | 1% | % reduction in energy use | **Description:** This policy tightens energy efficiency standards for lighting in commercial buildings. The policy only applies to newly sold lighting components each year (whether for new buildings or replacement of old components of existing buildings). // **Guidance for setting values:** India launched the revised Energy Conservation Building Code (ECBC) in 2017. The updated code sets energy performance standards for new commercial buildings to reduce energy consumption, and adoption of ECBC 2017 for new commercial buildings across India is estimated to achieve a 50% reduction in energy use by 2030. However, independent city-level studies estimate the potential to be conservative, ranging between 2% - 8% by 2030, depending on the extent of ECBC measures applied. | buildings-sector-main.html#eff-stds | building-energy-efficiency-standards.html | Roadmap to fast track adoption and implementation of ECBC at the urban and local level: https://niti.gov.in/sites/default/files/energy/ECBC_report.pdf Impact of ECBC on building energy consumption at city level (Ahmedabad) - https://shaktifoundation.in/wp-content/uploads/2018/09/Impact-of-ECBC-on-building-energy-consumption-at-city-level.pdf | Roadmap to fast track adoption and implementation of ECBC at the urban and local level: https://niti.gov.in/sites/default/files/energy/ECBC_report.pdf
Buildings and Appliances | Building Energy Efficiency Standards | Reduction in E Use Allowed by Component Eff Std | appliances | commercial | Commercial | Appliances | 160 | Yes | Building Energy Efficiency Standards | bldgs efficiency standards | 0% | 60% | 1% | % reduction in energy use | **Description:** This policy tightens energy efficiency standards for appliances in commercial buildings. The policy only applies to newly sold appliances each year (whether for new buildings or replacement of old appliances in existing buildings). // **Guidance for setting values:** India launched the revised Energy Conservation Building Code (ECBC) in 2017. The updated code sets energy performance standards for new commercial buildings to reduce energy consumption, and adoption of ECBC 2017 for new commercial buildings across India is estimated to achieve a 50% reduction in energy use by 2030. However, independent city-level studies estimate the potential to be conservative, ranging between 2% - 8% by 2030, depending on the extent of ECBC measures applied. | buildings-sector-main.html#eff-stds | building-energy-efficiency-standards.html | Roadmap to fast track adoption and implementation of ECBC at the urban and local level: https://niti.gov.in/sites/default/files/energy/ECBC_report.pdf Impact of ECBC on building energy consumption at city level (Ahmedabad) - https://shaktifoundation.in/wp-content/uploads/2018/09/Impact-of-ECBC-on-building-energy-consumption-at-city-level.pdf | Roadmap to fast track adoption and implementation of ECBC at the urban and local level: https://niti.gov.in/sites/default/files/energy/ECBC_report.pdf
Buildings and Appliances | Building Energy Efficiency Standards | Reduction in E Use Allowed by Component Eff Std | other component | commercial | Commercial | Other Components | 161 | Yes | Building Energy Efficiency Standards | bldgs efficiency standards | 0% | 60% | 1% | % reduction in energy use | **Description:** This policy tightens energy efficiency standards for other energy-using components in commercial buildings. The policy only applies to newly sold components each year (whether for new buildings or replacement of old components of existing buildings). // **Guidance for setting values:**India launched the revised Energy Conservation Building Code (ECBC) in 2017. The updated code sets energy performance standards for new commercial buildings to reduce energy consumption, and adoption of ECBC 2017 for new commercial buildings across India is estimated to achieve a 50% reduction in energy use by 2030. However, independent city-level studies estimate the potential to be conservative, ranging between 2% - 8% by 2030, depending on the extent of ECBC measures applied. | buildings-sector-main.html#eff-stds | building-energy-efficiency-standards.html | Roadmap to fast track adoption and implementation of ECBC at the urban and local level: https://niti.gov.in/sites/default/files/energy/ECBC_report.pdf Impact of ECBC on building energy consumption at city level (Ahmedabad) - https://shaktifoundation.in/wp-content/uploads/2018/09/Impact-of-ECBC-on-building-energy-consumption-at-city-level.pdf | Roadmap to fast track adoption and implementation of ECBC at the urban and local level: https://niti.gov.in/sites/default/files/energy/ECBC_report.pdf
Buildings and Appliances | Contractor Training | Boolean Improved Contractor Edu and Training |  |  |  |  | 19 | No | Contractor Training | bldgs contractor training | 0 | 1 | 1 | on/off | **Description:** This policy represents a program to train contractors in energy-efficient products and installation practices. This covers activities such as air sealing, building framing, and choice and application of insulation. This policy affects newly sold building envelope components, which reduce the energy use of heating, cooling, and ventilation systems in buildings by 3.7% (based on a 2006 study from the Energy Center of Wisconsin). | buildings-sector-main.html#contractor-ed | contractor-training.html | none
Buildings and Appliances | Distributed Solar Carve-Out | Min Fraction of Total Elec Demand to be Met by Distributed Solar PV |  |  |  |  | 146 | Yes | Distributed Solar Promotion | bldgs min fraction distributed solar | 0 | 20% | 0.5% | minimum % elec from solar | **Description:** This policy requires at least the specified percentage of total retail electricity demand to be generated by residential and commercial buildings' distributed solar systems (typically rooftop PV). // **Guidance for setting values:** In the BAU case, India gets about 0.1% of its electricity from rooftop solar PV in the start year, rising to 2% by 2050 (with 47.5 GW of capacity). Accordingly, a 4% setting of this lever might be achieved if rooftop PV installations could be doubled relative to BAU (about 95 GW by 2050). | buildings-sector-main.html#solar-carve-out | solar-carve-out.html | Calculated from model data; see variable bldgs/BDEQ in the InputData folder for source information.
Buildings and Appliances | Distributed Solar Subsidy | Perc Subsidy for Distributed Solar PV Capacity |  |  |  |  | 147 | Yes | Distributed Solar Promotion | bldgs distributed solar subsidy | 0 | 50% | 1% | % of PV system cost | **Description:** This policy causes the government to reimburse building owners for a percentage of the cost of new distributed solar PV capacity that is installed on or around buildings. // **Guidance for setting values:** For achieving a target of 40 GW of rooftop PV based solar capacity by 2022 under Phase II of the Grid Connected Solar Rooftop Programme, the Ministry of New and Renewable Energy has recently increased the Central Finance Assistance (CFA) provided to the residential sector. The scheme provides CFA of 40% of system cost for capacity upto 3 kWp, 20% for capacity between 3-10 kWp, and 20% for total capacity of 500 kWp set up by resident welfare associations. | buildings-sector-main.html#distributed-solar-subsidy | distributed-solar-subsidy.html | Grid Connected Solar Rooftop Programme: https://mnre.gov.in/solar/schemes/
Buildings and Appliances | Improved Labeling | Boolean Improved Device Labeling |  |  |  |  | 20 | Yes | Improved Labeling | bldgs device labeling | 0 | 1 | 1 | on/off | **Description:** This policy represents a program requiring newly sold heating systems, cooling and ventilation systems, and appliances to feature prominent, well-designed labels highlighting their energy efficiencies. India's Standards & Labeling (S&L) program implemented by the Bureau of Energy Efficiency (BEE) promotes the use of star-rated appliances and equipment for residential and commercial buildings. Based on the efficiency improvements between consecutive star-rated labels in the S&L scheme, the policy lever reduces energy consumption by varying levels across newly sold building components (7% in cooling and ventilation, 9% in envelope, 26% in lighting, and 11% in appliances). This is additional to the reduction in energy consumption from implementing the appliance levers under the Building Energy Efficiency Standards. | buildings-sector-main.html#device-labeling | improved-labeling.html | Calculated from model data; see variable bldgs/PPEIdtIL in the InputData folder for source information.
Buildings and Appliances | Retrofit Existing Buildings | Share of Preexisting Buildings Subject to Retrofitting | urban residential |  | Urban Residential |  | 378 | Yes | Increased Retrofitting | bldgs retrofitting | 0% | 50% | 1% | % of existing buildings | **Description:** Each year, the specified percentage of urban residential buildings that existed at the start of the model run will be retrofit with more efficient heating, cooling, and envelope components. // **Guidance for setting values:** By 2050, roughly 37% of the preexisting buildings will still survive without major renovations, so a value of 37% will retrofit all such surviving buildings by 2050. Policy settings higher than this will retrofit all eligible buildings sooner than 2050. | buildings-sector-main.html#retrofitting | increased-retrofitting.html | Calculated from model data; see the relevant variable(s) in the InputData folder for source information.
Buildings and Appliances | Retrofit Existing Buildings | Share of Preexisting Buildings Subject to Retrofitting | rural residential |  | Rural Residential |  | 379 | No | Increased Retrofitting | bldgs retrofitting | 0% | 50% | 1% | % of existing buildings | **Description:** Each year, the specified percentage of rural residential buildings that existed at the start of the model run will be retrofit with more efficient heating, cooling, and envelope components. // **Guidance for setting values:** By 2050, roughly 37% of the preexisting buildings will still survive without major renovations, so a value of 37% will retrofit all such surviving buildings by 2050. Policy settings higher than this will retrofit all eligible buildings sooner than 2050. | buildings-sector-main.html#retrofitting | increased-retrofitting.html | Calculated from model data; see the relevant variable(s) in the InputData folder for source information.
Buildings and Appliances | Retrofit Existing Buildings | Share of Preexisting Buildings Subject to Retrofitting | commercial |  | Commercial |  | 380 | Yes | Increased Retrofitting | bldgs retrofitting | 0% | 50% | 1% | % of existing buildings | **Description:** Each year, the specified percentage of commercial buildings that existed at the start of the model run will be retrofit with more efficient heating, cooling, and envelope components. // **Guidance for setting values:** By 2050, roughly 37% of the preexisting buildings will still survive without major renovations, so a value of 37% will retrofit all such surviving buildings by 2050. Policy settings higher than this will retrofit all eligible buildings sooner than 2050. | buildings-sector-main.html#retrofitting | increased-retrofitting.html | Calculated from model data; see the relevant variable(s) in the InputData folder for source information.
Buildings and Appliances | Rebate for Efficient Products | Boolean Rebate Program for Efficient Components | heating |  | Heating |  | 27 | No | Rebate for Efficient Products | bldgs rebate | 0 | 1 | 1 | on/off | **Description:** This policy represents a modest rebate paid to customers who purchase energy-efficient heating equipment. Typical rebate amounts represented by this policy are $50-100 for a clothes washer and $25-50 for a dishwasher or refrigerator. | buildings-sector-main.html#rebate | rebate-for-efficient-products.html | none
Buildings and Appliances | Rebate for Efficient Products | Boolean Rebate Program for Efficient Components | cooling and ventilation |  | Cooling and Ventilation |  | 28 | Yes | Rebate for Efficient Products | bldgs rebate | 0 | 1 | 1 | on/off | **Description:** This policy represents a modest rebate paid to customers who purchase energy-efficient cooling and ventilation equipment. Typical rebate amounts represented by this policy are 5% - 10% of the purchase price of the equipment. | buildings-sector-main.html#rebate | rebate-for-efficient-products.html | none
Buildings and Appliances | Rebate for Efficient Products | Boolean Rebate Program for Efficient Components | envelope |  | Envelope |  | 605 | No | Rebate for Efficient Products | bldgs rebate
Buildings and Appliances | Rebate for Efficient Products | Boolean Rebate Program for Efficient Components | lighting |  | Lighting |  | 606 | No | Rebate for Efficient Products | bldgs rebate
Buildings and Appliances | Rebate for Efficient Products | Boolean Rebate Program for Efficient Components | appliances |  | Appliances |  | 29 | Yes | Rebate for Efficient Products | bldgs rebate | 0 | 1 | 1 | on/off | **Description:** This policy represents a modest rebate paid to customers who purchase energy-efficient appliances. Typical rebate amounts represented by this policy are 5% - 10% of the purchase price of the appliance. | buildings-sector-main.html#rebate | rebate-for-efficient-products.html | none
Buildings and Appliances | Rebate for Efficient Products | Boolean Rebate Program for Efficient Components | other component |  | Other Components |  | 607 | No | Rebate for Efficient Products | bldgs rebate
Electricity Supply | Ban New Power Plants | Boolean Ban New Power Plants | hard coal es |  | Hard Coal |  | 167 | Yes | Ban New Power Plants | elec ban new power plants | 0 | 1 | 1 | on/off | **Description:** This policy prevents new coal capacity from being built or deployed. | electricity-sector-main.html#ban | ban-new-capacity.html
Electricity Supply | Ban New Power Plants | Boolean Ban New Power Plants | natural gas nonpeaker es |  | Natural Gas Nonpeaker |  | 168 | Yes | Ban New Power Plants | elec ban new power plants | 0 | 1 | 1 | on/off | **Description:** This policy prevents new natural gas nonpeaker capacity from being built or deployed. | electricity-sector-main.html#ban | ban-new-capacity.html
Electricity Supply | Ban New Power Plants | Boolean Ban New Power Plants | nuclear es |  | Nuclear |  | 169 | Yes | Ban New Power Plants | elec ban new power plants | 0 | 1 | 1 | on/off | **Description:** This policy prevents new nuclear capacity from being built or deployed. | electricity-sector-main.html#ban | ban-new-capacity.html
Electricity Supply | Ban New Power Plants | Boolean Ban New Power Plants | hydro es |  | Hydro |  | 170 | Yes | Ban New Power Plants | elec ban new power plants | 0 | 1 | 1 | on/off | **Description:** This policy prevents new hydroelectric capacity from being built or deployed. | electricity-sector-main.html#ban | ban-new-capacity.html
Electricity Supply | Ban New Power Plants | Boolean Ban New Power Plants | onshore wind es |  | Onshore Wind |  | 608 | No | Ban New Power Plants | elec ban new power plants
Electricity Supply | Ban New Power Plants | Boolean Ban New Power Plants | solar PV es |  | Solar PV |  | 609 | No | Ban New Power Plants | elec ban new power plants
Electricity Supply | Ban New Power Plants | Boolean Ban New Power Plants | solar thermal es |  | Solar Thermal |  | 610 | No | Ban New Power Plants | elec ban new power plants
Electricity Supply | Ban New Power Plants | Boolean Ban New Power Plants | biomass es |  | Biomass |  | 611 | No | Ban New Power Plants | elec ban new power plants
Electricity Supply | Ban New Power Plants | Boolean Ban New Power Plants | geothermal es |  | Pumped Hydro |  | 612 | No | Ban New Power Plants | elec ban new power plants
Electricity Supply | Ban New Power Plants | Boolean Ban New Power Plants | petroleum es |  | Petroleum |  | 613 | No | Ban New Power Plants | elec ban new power plants
Electricity Supply | Ban New Power Plants | Boolean Ban New Power Plants | natural gas peaker es |  | Natural Gas Peaker |  | 614 | No | Ban New Power Plants | elec ban new power plants
Electricity Supply | Ban New Power Plants | Boolean Ban New Power Plants | lignite es |  | Lignite |  | 116 | Yes | Ban New Power Plants | elec ban new power plants | 0 | 1 | 1 | on/off | **Description:** This policy prevents new lignite capacity from being built or deployed. | electricity-sector-main.html#ban | ban-new-capacity.html
Electricity Supply | Ban New Power Plants | Boolean Ban New Power Plants | offshore wind es |  | Offshore Wind |  | 615 | No | Ban New Power Plants | elec ban new power plants
Electricity Supply | Ban New Power Plants | Boolean Ban New Power Plants | crude oil es |  | Crude Oil |  | 616 | No | Ban New Power Plants | elec ban new power plants
Electricity Supply | Ban New Power Plants | Boolean Ban New Power Plants | heavy or residual fuel oil es |  | Heavy or Residual Fuel Oil |  | 617 | No | Ban New Power Plants | elec ban new power plants
Electricity Supply | Ban New Power Plants | Boolean Ban New Power Plants | municipal solid waste es |  | Municipal Solid Waste |  | 618 | No | Ban New Power Plants | elec ban new power plants
Electricity Supply | Carbon Capture and Sequestration | Electricity Sector Fraction of Potential Additional CCS Achieved | hard coal es |  | Hard Coal |  | 876 | Yes | Electricity Sector CCS | elec CCS | 0% | 100% | 1% | % of CO2 captured | **Description:** This policy specifies the fraction of CO2 emissions from power plants that is captured and stored, above the amount predicted in the business-as-usual scenario. // **Guidance for setting values:** As very few CCS-equipped power plants exist today, a value above 20% or so is likely very optimistic in most policy scenarios. The main exception would be a scenario in which most fossil power plants retire due to other policies, making it feasible to equip a high percentage of the few surviving fossil plants with CCS. In India's BAU case, only about 2% of the potential CO2 emissions from coal plants is captured by 2050. | ccs.html#ccs | carbon-capture-and-sequestration.html | Calculated from model data; see variable ccs/BFoCPAbS in the InputData folder for source information.
Electricity Supply | Carbon Capture and Sequestration | Electricity Sector Fraction of Potential Additional CCS Achieved | natural gas nonpeaker es |  | Natural Gas Nonpeaker |  | 877 | Yes | Electricity Sector CCS | elec CCS | 0% | 100% | 1% | % of CO2 captured | **Description:** This policy specifies the fraction of CO2 emissions from power plants that is captured and stored, above the amount predicted in the business-as-usual scenario. // **Guidance for setting values:** As very few CCS-equipped power plants exist today, a value above 20% or so is likely very optimistic in most policy scenarios. The main exception would be a scenario in which most fossil power plants retire due to other policies, making it feasible to equip a high percentage of the few surviving fossil plants with CCS. In India's BAU case, no CO2 emissions from natural gas non-peaker plants are captured by 2050. | ccs.html#ccs | carbon-capture-and-sequestration.html | Calculated from model data; see variable ccs/BFoCPAbS in the InputData folder for source information.
Electricity Supply | Carbon Capture and Sequestration | Electricity Sector Fraction of Potential Additional CCS Achieved | nuclear es |  | Nuclear |  | 878 | No | Electricity Sector CCS | elec CCS
Electricity Supply | Carbon Capture and Sequestration | Electricity Sector Fraction of Potential Additional CCS Achieved | hydro es |  | Hydro |  | 879 | No | Electricity Sector CCS | elec CCS
Electricity Supply | Carbon Capture and Sequestration | Electricity Sector Fraction of Potential Additional CCS Achieved | onshore wind es |  | Onshore Wind |  | 880 | No | Electricity Sector CCS | elec CCS
Electricity Supply | Carbon Capture and Sequestration | Electricity Sector Fraction of Potential Additional CCS Achieved | solar PV es |  | Solar PV |  | 881 | No | Electricity Sector CCS | elec CCS
Electricity Supply | Carbon Capture and Sequestration | Electricity Sector Fraction of Potential Additional CCS Achieved | solar thermal es |  | Solar Thermal |  | 882 | No | Electricity Sector CCS | elec CCS
Electricity Supply | Carbon Capture and Sequestration | Electricity Sector Fraction of Potential Additional CCS Achieved | biomass es |  | Biomass |  | 883 | Yes | Electricity Sector CCS | elec CCS | 0% | 100% | 1% | % of CO2 captured | **Description:** This policy specifies the fraction of CO2 emissions from power plants that is captured and stored, above the amount predicted in the business-as-usual scenario. // **Guidance for setting values:** As very few CCS-equipped power plants exist today, a value above 20% or so is likely very optimistic in most policy scenarios. The main exception would be a scenario in which most fossil power plants retire due to other policies, making it feasible to equip a high percentage of the few surviving fossil plants with CCS. In India's BAU case, no CO2 emissions from biomass plants are captured by 2050. | ccs.html#ccs | carbon-capture-and-sequestration.html | Calculated from model data; see variable ccs/BFoCPAbS in the InputData folder for source information.
Electricity Supply | Carbon Capture and Sequestration | Electricity Sector Fraction of Potential Additional CCS Achieved | geothermal es |  | Geothermal |  | 884 | No | Electricity Sector CCS | elec CCS
Electricity Supply | Carbon Capture and Sequestration | Electricity Sector Fraction of Potential Additional CCS Achieved | petroleum es |  | Petroleum |  | 885 | Yes | Electricity Sector CCS | elec CCS | 0% | 100% | 1% | % of CO2 captured | **Description:** This policy specifies the fraction of CO2 emissions from power plants that is captured and stored, above the amount predicted in the business-as-usual scenario. // **Guidance for setting values:** As very few CCS-equipped power plants exist today, a value above 20% or so is likely very optimistic in most policy scenarios. The main exception would be a scenario in which most fossil power plants retire due to other policies, making it feasible to equip a high percentage of the few surviving fossil plants with CCS. In India's BAU case, no CO2 emissions from petroleum plants are captured by 2050. | ccs.html#ccs | carbon-capture-and-sequestration.html | Calculated from model data; see variable ccs/BFoCPAbS in the InputData folder for source information.
Electricity Supply | Carbon Capture and Sequestration | Electricity Sector Fraction of Potential Additional CCS Achieved | natural gas peaker es |  | Natural Gas Peaker |  | 886 | Yes | Electricity Sector CCS | elec CCS | 0% | 100% | 1% | % of CO2 captured | **Description:** This policy specifies the fraction of CO2 emissions from power plants that is captured and stored, above the amount predicted in the business-as-usual scenario. // **Guidance for setting values:** As very few CCS-equipped power plants exist today, a value above 20% or so is likely very optimistic in most policy scenarios. The main exception would be a scenario in which most fossil power plants retire due to other policies, making it feasible to equip a high percentage of the few surviving fossil plants with CCS. In India's BAU case, no CO2 emissions from natural gas peaker plants are captured by 2050. | ccs.html#ccs | carbon-capture-and-sequestration.html | Calculated from model data; see variable ccs/BFoCPAbS in the InputData folder for source information.
Electricity Supply | Carbon Capture and Sequestration | Electricity Sector Fraction of Potential Additional CCS Achieved | lignite es |  | Lignite |  | 887 | Yes | Electricity Sector CCS | elec CCS | 0% | 100% | 1% | % of CO2 captured | **Description:** This policy specifies the fraction of CO2 emissions from power plants that is captured and stored, above the amount predicted in the business-as-usual scenario. // **Guidance for setting values:** As very few CCS-equipped power plants exist today, a value above 20% or so is likely very optimistic in most policy scenarios. The main exception would be a scenario in which most fossil power plants retire due to other policies, making it feasible to equip a high percentage of the few surviving fossil plants with CCS. In India's BAU case, no CO2 emissions from lignite plants are captured by 2050. | ccs.html#ccs | carbon-capture-and-sequestration.html | Calculated from model data; see variable ccs/BFoCPAbS in the InputData folder for source information.
Electricity Supply | Carbon Capture and Sequestration | Electricity Sector Fraction of Potential Additional CCS Achieved | offshore wind es |  | Offshore Wind |  | 888 | No | Electricity Sector CCS | elec CCS
Electricity Supply | Carbon Capture and Sequestration | Electricity Sector Fraction of Potential Additional CCS Achieved | crude oil es |  | Crude Oil |  | 889 | No | Electricity Sector CCS | elec CCS
Electricity Supply | Carbon Capture and Sequestration | Electricity Sector Fraction of Potential Additional CCS Achieved | heavy or residual fuel oil es |  | Heavy or Residual Fuel Oil |  | 890 | No | Electricity Sector CCS | elec CCS
Electricity Supply | Carbon Capture and Sequestration | Electricity Sector Fraction of Potential Additional CCS Achieved | municipal solid waste es |  | Municipal Solid Waste |  | 891 | Yes | Electricity Sector CCS | elec CCS | 0% | 100% | 1% | % of CO2 captured | **Description:** This policy specifies the fraction of CO2 emissions from power plants that is captured and stored, above the amount predicted in the business-as-usual scenario. // **Guidance for setting values:** As very few CCS-equipped power plants exist today, a value above 20% or so is likely very optimistic in most policy scenarios. The main exception would be a scenario in which most fossil power plants retire due to other policies, making it feasible to equip a high percentage of the few surviving fossil plants with CCS. In India's BAU case, no CO2 emissions from Municipal Solid Waste plants are captured by 2050. | ccs.html#ccs | carbon-capture-and-sequestration.html | Calculated from model data; see variable ccs/BFoCPAbS in the InputData folder for source information.
Electricity Supply | Carbon-free Electricity Standard | Renewable Portfolio Std Percentage |  |  |  |  | 508 | Yes | Carbon-free Electricity Standard | elec renewable portfolio standards | 0% | 100% | 1% | % of electricity generation | **Description:** This policy specifies an increase in the fraction of electricity generation that must come from qualifying carbon-free sources (wind, solar, and biomass) in 2050. This policy has no effect until the user-set value exceeds the existing fraction of carbon-free electricity and any carbon-free electricity standards which have been enacted at the state level. // **Guidance for setting values:** India's national Renewable Purchase Obligations (RPOs) have not been met historically. For this reason, the BAU case does not assume any national RPO targets are met. However, the BAU case assumes India meets 60% of its Nationally Determined Contribution of increasing renewable power capacity to 175 gigawatts by 2022, under the Paris Agreement. If the policy "Expand Carbon-free Electricity Standard Qualifying Definitions" is also enabled, the lever setting is a total RPO target that includes generation from wind, solar, hydro, nuclear, and Municipal Solid Waste (MSW) sources. When setting a high target with the CES lever, users should also turn on supporting power sector policies (i.e., Grid-Scale Electricity Storage, Increase Transmission, and Demand Response) to minimize curtailment of renewables. | electricity-sector-main.html#ces | clean-energy-standard.html | Growth trajectory of RPOs for solar and non-solar for 2019-20 to 2021-22: https://powermin.nic.in/sites/default/files/webform/notices/RPO_trajectory_2019-22_Order_dated_14_June_2018.pdf Hydro Purchase Obligation (HPO) as a separate entity within Non-solar RPO: https://powermin.nic.in/sites/default/files/webform/notices/Measures_to_Promote_Hydro_Power_Sector.pdf
Electricity Supply | Change Electricity Exports | Percent Change in Electricity Exports |  |  |  |  | 148 | Yes | Electricity Imports and Exports | elec change exports | -50% | 100% | 2% | % change in exports | **Description:** This policy increases or decreases the amount of electricity exported from India to other countries. It does not cause the construction or removal of transmission lines linking these countries. // **Guidance for setting values:** In 2017, India became a net exporter of electricity for the first time. During 2010-2018, electricity exports grew at a Compounded Annual Growth Rate (CAGR) of 70%. In 2018, India exported around 7,200 Million Units to Nepal, Bangladesh and Myanmar. | electricity-sector-main.html#elec-exports | electricity-imports-exports.html | Energy Statistics 2019: http://www.mospi.gov.in/sites/default/files/publication_reports/Energy%20Statistics%202019-finall.pdf
Electricity Supply | Change Electricity Imports | Percent Change in Electricity Imports | hard coal es |  | Hard Coal |  | 149 | No | Electricity Imports and Exports | elec change imports | -50% | 100% | 2% | % change in imports | **Description:** This policy increases or decreases the amount of electricity imported to India from other countries. It does not cause the construction or removal of transmission lines linking these countries. // **Guidance for setting values:** India predominantly imports hydroelectricity from Bhutan. During 2010-2018, electricity imports remained largely constant and grew at a Compounded Annual Growth Rate (CAGR) of only 1%. In 2018, India imported around 5,600 Million Units. | electricity-sector-main.html#elec-imports | electricity-imports-exports.html | Energy Statistics 2019: http://www.mospi.gov.in/sites/default/files/publication_reports/Energy%20Statistics%202019-finall.pdf
Electricity Supply | Change Electricity Imports | Percent Change in Electricity Imports | natural gas nonpeaker es |  | Natural Gas Nonpeaker |  | 526 | No | Electricity Imports and Exports | elec change imports | -50% | 100% | 2% | % change in imports | **Description:** This policy increases or decreases the amount of electricity imported to India from other countries. It does not cause the construction or removal of transmission lines linking these countries. // **Guidance for setting values:** India predominantly imports hydroelectricity from Bhutan. During 2010-2018, electricity imports remained largely constant and grew at a Compounded Annual Growth Rate (CAGR) of only 1%. In 2018, India imported around 5,600 Million Units. | electricity-sector-main.html#elec-imports | electricity-imports-exports.html | Energy Statistics 2019: http://www.mospi.gov.in/sites/default/files/publication_reports/Energy%20Statistics%202019-finall.pdf
Electricity Supply | Change Electricity Imports | Percent Change in Electricity Imports | nuclear es |  | Nuclear |  | 527 | No | Electricity Imports and Exports | elec change imports | -50% | 100% | 2% | % change in imports | **Description:** This policy increases or decreases the amount of electricity imported to India from other countries. It does not cause the construction or removal of transmission lines linking these countries. // **Guidance for setting values:** India predominantly imports hydroelectricity from Bhutan. During 2010-2018, electricity imports remained largely constant and grew at a Compounded Annual Growth Rate (CAGR) of only 1%. In 2018, India imported around 5,600 Million Units. | electricity-sector-main.html#elec-imports | electricity-imports-exports.html | Energy Statistics 2019: http://www.mospi.gov.in/sites/default/files/publication_reports/Energy%20Statistics%202019-finall.pdf
Electricity Supply | Change Electricity Imports | Percent Change in Electricity Imports | hydro es |  | Hydro |  | 528 | Yes | Electricity Imports and Exports | elec change imports | -50% | 100% | 2% | % change in imports | **Description:** This policy increases or decreases the amount of electricity imported to India from other countries. It does not cause the construction or removal of transmission lines linking these countries. // **Guidance for setting values:** India predominantly imports hydroelectricity from Bhutan. During 2010-2018, electricity imports remained largely constant and grew at a Compounded Annual Growth Rate (CAGR) of only 1%. In 2018, India imported around 5,600 Million Units. | electricity-sector-main.html#elec-imports | electricity-imports-exports.html | Energy Statistics 2019: http://www.mospi.gov.in/sites/default/files/publication_reports/Energy%20Statistics%202019-finall.pdf
Electricity Supply | Change Electricity Imports | Percent Change in Electricity Imports | onshore wind es |  | Onshore Wind |  | 529 | No | Electricity Imports and Exports | elec change imports | -50% | 100% | 2% | % change in imports | **Description:** This policy increases or decreases the amount of electricity imported to India from other countries. It does not cause the construction or removal of transmission lines linking these countries. // **Guidance for setting values:** India predominantly imports hydroelectricity from Bhutan. During 2010-2018, electricity imports remained largely constant and grew at a Compounded Annual Growth Rate (CAGR) of only 1%. In 2018, India imported around 5,600 Million Units. | electricity-sector-main.html#elec-imports | electricity-imports-exports.html | Energy Statistics 2019: http://www.mospi.gov.in/sites/default/files/publication_reports/Energy%20Statistics%202019-finall.pdf
Electricity Supply | Change Electricity Imports | Percent Change in Electricity Imports | solar PV es |  | Solar PV |  | 530 | No | Electricity Imports and Exports | elec change imports | -50% | 100% | 2% | % change in imports | **Description:** This policy increases or decreases the amount of electricity imported to India from other countries. It does not cause the construction or removal of transmission lines linking these countries. // **Guidance for setting values:** India predominantly imports hydroelectricity from Bhutan. During 2010-2018, electricity imports remained largely constant and grew at a Compounded Annual Growth Rate (CAGR) of only 1%. In 2018, India imported around 5,600 Million Units. | electricity-sector-main.html#elec-imports | electricity-imports-exports.html | Energy Statistics 2019: http://www.mospi.gov.in/sites/default/files/publication_reports/Energy%20Statistics%202019-finall.pdf
Electricity Supply | Change Electricity Imports | Percent Change in Electricity Imports | solar thermal es |  | Solar Thermal |  | 531 | No | Electricity Imports and Exports | elec change imports | -50% | 100% | 2% | % change in imports |  | electricity-sector-main.html#elec-imports | electricity-imports-exports.html | Energy Statistics 2019: http://www.mospi.gov.in/sites/default/files/publication_reports/Energy%20Statistics%202019-finall.pdf
Electricity Supply | Change Electricity Imports | Percent Change in Electricity Imports | biomass es |  | Biomass |  | 532 | No | Electricity Imports and Exports | elec change imports | -50% | 100% | 2% | % change in imports | **Description:** This policy increases or decreases the amount of electricity imported to India from other countries. It does not cause the construction or removal of transmission lines linking these countries. // **Guidance for setting values:** India predominantly imports hydroelectricity from Bhutan. During 2010-2018, electricity imports remained largely constant and grew at a Compounded Annual Growth Rate (CAGR) of only 1%. In 2018, India imported around 5,600 Million Units. | electricity-sector-main.html#elec-imports | electricity-imports-exports.html | Energy Statistics 2019: http://www.mospi.gov.in/sites/default/files/publication_reports/Energy%20Statistics%202019-finall.pdf
Electricity Supply | Change Electricity Imports | Percent Change in Electricity Imports | geothermal es |  | Pumped Hydro |  | 533 | No | Electricity Imports and Exports | elec change imports | -50% | 100% | 2% | % change in imports |  | electricity-sector-main.html#elec-imports | electricity-imports-exports.html | Energy Statistics 2019: http://www.mospi.gov.in/sites/default/files/publication_reports/Energy%20Statistics%202019-finall.pdf
Electricity Supply | Change Electricity Imports | Percent Change in Electricity Imports | petroleum es |  | Petroleum |  | 534 | No | Electricity Imports and Exports | elec change imports | -50% | 100% | 2% | % change in imports | **Description:** This policy increases or decreases the amount of electricity imported to India from other countries. It does not cause the construction or removal of transmission lines linking these countries. // **Guidance for setting values:** India predominantly imports hydroelectricity from Bhutan. During 2010-2018, electricity imports remained largely constant and grew at a Compounded Annual Growth Rate (CAGR) of only 1%. In 2018, India imported around 5,600 Million Units. | electricity-sector-main.html#elec-imports | electricity-imports-exports.html | Energy Statistics 2019: http://www.mospi.gov.in/sites/default/files/publication_reports/Energy%20Statistics%202019-finall.pdf
Electricity Supply | Change Electricity Imports | Percent Change in Electricity Imports | natural gas peaker es |  | Natural Gas Peaker |  | 535 | No | Electricity Imports and Exports | elec change imports | -50% | 100% | 2% | % change in imports |  | electricity-sector-main.html#elec-imports | electricity-imports-exports.html | Energy Statistics 2019: http://www.mospi.gov.in/sites/default/files/publication_reports/Energy%20Statistics%202019-finall.pdf
Electricity Supply | Change Electricity Imports | Percent Change in Electricity Imports | lignite es |  | Lignite |  | 536 | No | Electricity Imports and Exports | elec change imports | -50% | 100% | 2% | % change in imports |  | electricity-sector-main.html#elec-imports | electricity-imports-exports.html | Energy Statistics 2019: http://www.mospi.gov.in/sites/default/files/publication_reports/Energy%20Statistics%202019-finall.pdf
Electricity Supply | Change Electricity Imports | Percent Change in Electricity Imports | offshore wind es |  | Offshore Wind |  | 537 | No | Electricity Imports and Exports | elec change imports | -50% | 100% | 2% | % change in imports |  | electricity-sector-main.html#elec-imports | electricity-imports-exports.html | Energy Statistics 2019: http://www.mospi.gov.in/sites/default/files/publication_reports/Energy%20Statistics%202019-finall.pdf
Electricity Supply | Change Electricity Imports | Percent Change in Electricity Imports | crude oil es |  | Crude Oil |  | 538 | No | Electricity Imports and Exports | elec change imports | -50% | 100% | 2% | % change in imports |  | electricity-sector-main.html#elec-imports | electricity-imports-exports.html | Energy Statistics 2019: http://www.mospi.gov.in/sites/default/files/publication_reports/Energy%20Statistics%202019-finall.pdf
Electricity Supply | Change Electricity Imports | Percent Change in Electricity Imports | heavy or residual fuel oil es |  | Heavy or Residual Fuel Oil |  | 539 | No | Electricity Imports and Exports | elec change imports | -50% | 100% | 2% | % change in imports |  | electricity-sector-main.html#elec-imports | electricity-imports-exports.html | Energy Statistics 2019: http://www.mospi.gov.in/sites/default/files/publication_reports/Energy%20Statistics%202019-finall.pdf
Electricity Supply | Change Electricity Imports | Percent Change in Electricity Imports | municipal solid waste es |  | Municipal Solid Waste |  | 540 | No | Electricity Imports and Exports | elec change imports | -50% | 100% | 2% | % change in imports |  | electricity-sector-main.html#elec-imports | electricity-imports-exports.html | Energy Statistics 2019: http://www.mospi.gov.in/sites/default/files/publication_reports/Energy%20Statistics%202019-finall.pdf
Electricity Supply | Non BAU Guaranteed Dispatch | Boolean Use Non BAU Guaranteed Dispatch Settings |  |  |  |  | 619 | No | Non BAU Guaranteed Dispatch | elec non BAU guaranteed dispatch
Electricity Supply | Demand Response | Fraction of Additional Demand Response Potential Achieved |  |  |  |  | 30 | Yes | Demand Response | elec demand response | 0% | 100% | 1% | % of potential achieved | **Description:** This policy represents regulations that cause more demand response (DR) capacity to be added to the electric grid. Demand response provides flexibility that allows for the integration of more wind and solar PV, if the electricity system is flexibility-constrained. // **Guidance for setting values:** A 100% setting provides for an additional 212 GW of demand response capacity in 2050 (on top of a BAU quantity of 4 GW). | electricity-sector-main.html#dr | demand-response.html | Calculated from model data; see variable elec/DRC in the InputData folder for source information.
Electricity Supply | Early Retirement of Power Plants | Annual Additional Capacity Retired due to Early Retirement Policy | hard coal es |  | Hard Coal |  | 31 | Yes | Early Retirement of Power Plants | elec early retirement | 0 | 25000 | 500 | MW/year | **Description:** This policy causes the specified quantity of otherwise non-retiring coal capacity to be retired each year. // **Guidance for setting values:** India had 191 GW of coal capacity in 2018, about 43 GW of which is projected to retire by 2027 in the BAU case as per Central Electricity Authority (CEA's) National Electricity Plan. This includes actual retirements till 2019. An additional retirement setting of 7,000 MW/year would retire all of the pre-existing coal capacity by 2032. | electricity-sector-main.html#early-ret | early-retirement-of-power-plants.html | Calculated from model data; see variables elec/BCRbQ and elec/SYC in the InputData folder for source information.
Electricity Supply | Early Retirement of Power Plants | Annual Additional Capacity Retired due to Early Retirement Policy | natural gas nonpeaker es |  | Natural Gas Nonpeaker |  | 620 | No | Early Retirement of Power Plants | elec early retirement | 0 | 25000 | 500 | MW/year | **Description:** This policy causes the specified quantity of otherwise non-retiring natural gas non-peaker capacity to be retired each year. // **Guidance for setting values:** The U.S. has about 255 GW of natural gas non-peaker plants, which is expected to grow somewhat by about 30 GW by 2050.
Electricity Supply | Early Retirement of Power Plants | Annual Additional Capacity Retired due to Early Retirement Policy | nuclear es |  | Nuclear |  | 32 | Yes | Early Retirement of Power Plants | elec early retirement | 0 | 10000 | 100 | MW/year | **Description:** This policy causes the specified quantity of otherwise non-retiring nuclear capacity to be retired each year. // **Guidance for setting values:** India has about 6.8 GW of nuclear plant capacity, none of which is projected to retire by 2050 in the BAU case. A setting of 300 MW/year of accelerated retirements would retire all the nuclear capacity by 2041. | electricity-sector-main.html#early-ret | early-retirement-of-power-plants.html | Calculated from model data; see variables elec/BCRbQ and elec/SYC in the InputData folder for source information.
Electricity Supply | Early Retirement of Power Plants | Annual Additional Capacity Retired due to Early Retirement Policy | hydro es |  | Hydro |  | 621 | No | Early Retirement of Power Plants | elec early retirement
Electricity Supply | Early Retirement of Power Plants | Annual Additional Capacity Retired due to Early Retirement Policy | onshore wind es |  | Onshore Wind |  | 622 | No | Early Retirement of Power Plants | elec early retirement
Electricity Supply | Early Retirement of Power Plants | Annual Additional Capacity Retired due to Early Retirement Policy | solar PV es |  | Solar PV |  | 623 | No | Early Retirement of Power Plants | elec early retirement
Electricity Supply | Early Retirement of Power Plants | Annual Additional Capacity Retired due to Early Retirement Policy | solar thermal es |  | Solar Thermal |  | 624 | No | Early Retirement of Power Plants | elec early retirement
Electricity Supply | Early Retirement of Power Plants | Annual Additional Capacity Retired due to Early Retirement Policy | biomass es |  | Biomass |  | 625 | No | Early Retirement of Power Plants | elec early retirement
Electricity Supply | Early Retirement of Power Plants | Annual Additional Capacity Retired due to Early Retirement Policy | geothermal es |  | Pumped Hydro |  | 626 | No | Early Retirement of Power Plants | elec early retirement
Electricity Supply | Early Retirement of Power Plants | Annual Additional Capacity Retired due to Early Retirement Policy | petroleum es |  | Petroleum |  | 627 | No | Early Retirement of Power Plants | elec early retirement
Electricity Supply | Early Retirement of Power Plants | Annual Additional Capacity Retired due to Early Retirement Policy | natural gas peaker es |  | Natural Gas Peaker |  | 628 | No | Early Retirement of Power Plants | elec early retirement | 0 | 25000 | 500 | MW/year | **Description:** This policy causes the specified quantity of otherwise non-retiring natural gas peaker capacity to be retired each year. // **Guidance for setting values:** The U.S. has about 195 GW of natural gas peaker plants, of which 20 GW are projected to retire by 2050.
Electricity Supply | Early Retirement of Power Plants | Annual Additional Capacity Retired due to Early Retirement Policy | lignite es |  | Lignite |  | 590 | No | Early Retirement of Power Plants | elec early retirement | 0 | 1000 | 25 | MW/year | **Description:** This policy causes the specified quantity of otherwise non-retiring lignite capacity to be retired each year. // **Guidance for setting values:** The U.S. has about 7,000 MW of lignite power plants, none of which are projected to retire by 2050 in the BAU case. | electricity-sector-main.html#early-ret | early-retirement-of-power-plants.html | Calculated from model data; see the relevant variable(s) in the InputData folder for source information.
Electricity Supply | Early Retirement of Power Plants | Annual Additional Capacity Retired due to Early Retirement Policy | offshore wind es |  | Offshore Wind |  | 629 | No | Early Retirement of Power Plants | elec early retirement
Electricity Supply | Early Retirement of Power Plants | Annual Additional Capacity Retired due to Early Retirement Policy | crude oil es |  | Crude Oil |  | 630 | No | Early Retirement of Power Plants | elec early retirement
Electricity Supply | Early Retirement of Power Plants | Annual Additional Capacity Retired due to Early Retirement Policy | heavy or residual fuel oil es |  | Heavy or Residual Fuel Oil |  | 631 | No | Early Retirement of Power Plants | elec early retirement
Electricity Supply | Early Retirement of Power Plants | Annual Additional Capacity Retired due to Early Retirement Policy | municipal solid waste es |  | Municipal Solid Waste |  | 632 | No | Early Retirement of Power Plants | elec early retirement
Electricity Supply | Grid-Scale Electricity Storage | Fraction of Additional Grid Battery Storage Potential Achieved |  |  |  |  | 33 | Yes | Grid-Scale Electricity Storage | elec storage growth | 0% | 100% | 1% | % of potential achieved | **Description:** This policy causes grid-scale electricity storage from chemical batteries to increase above the amount predicted in the BAU Scenario. // **Guidance for setting values:** Central Electricity Authority (CEA) projects a 34 GW battery storage capacity for India by 2030, as per the 'Optimal Generation Mix for 2030' report. This is used as an interim target in the BAU case. With a slow start from 2020/21 due to near-term cost barriers, storage capacity gradually reaches 74 GW by 2050, bounded by NITI Aayog's IESS Level 4 trajectory. A setting of 100% would increase this by a factor of roughly 6 to 447 GW. | electricity-sector-main.html#storage | grid-scale-electricity-storage.html | Calculated from model input data;
Electricity Supply | Increase Transmission | Percentage Increase in Transmission Capacity vs BAU |  |  |  |  | 34 | Yes | Increase Transmission | elec transmission growth | 0% | 100% | 1% | % increase in transmission capacity | **Description:** This policy causes additional transmission capacity to be built relative to the BAU case. Transmission increases the flexibility of the grid, allowing for the integration of more wind and solar PV, if the electricity system is flexibility-constrained. // **Guidance for setting values:** India's Ministry of Power projects that transmission capacity will increase by 65% from 2018 through 2035 in the BAU case, which is held constant during 2036-50 since the growth rate in years preceding 2036 tapers off. If this rate could be sustained till 2050 instead, this would increase 2050 transmission capacity by 44% relative to the BAU case. This translates to an incremental growth of 74% on the lever setting. | electricity-sector-main.html#transmission | increase-transmission.html | Calculated from model data; see variable elec/BTC in the InputData folder for source information.
Electricity Supply | Non BAU Capacity Retirement Schedule | Boolean Use Non BAU Capacity Retirement Schedule | hard coal es |  | Hard Coal |  | 860 | No | Non BAU Capacity Retirement Schedule
Electricity Supply | Non BAU Mandated Capacity Construction | Boolean Use Non BAU Mandated Capacity Construction Schedule | natural gas nonpeaker es |  | Natural Gas Nonpeaker |  | 861 | No | Non BAU Mandated Capacity Construction
Electricity Supply | Non BAU Mandated Capacity Construction | Boolean Use Non BAU Mandated Capacity Construction Schedule | nuclear es |  | Nuclear |  | 862 | No | Non BAU Mandated Capacity Construction
Electricity Supply | Non BAU Mandated Capacity Construction | Boolean Use Non BAU Mandated Capacity Construction Schedule | hydro es |  | Hydro |  | 863 | No | Non BAU Mandated Capacity Construction
Electricity Supply | Non BAU Mandated Capacity Construction | Boolean Use Non BAU Mandated Capacity Construction Schedule | onshore wind es |  | Onshore Wind |  | 864 | No | Non BAU Mandated Capacity Construction
Electricity Supply | Non BAU Mandated Capacity Construction | Boolean Use Non BAU Mandated Capacity Construction Schedule | solar PV es |  | Solar PV |  | 865 | No | Non BAU Mandated Capacity Construction
Electricity Supply | Non BAU Mandated Capacity Construction | Boolean Use Non BAU Mandated Capacity Construction Schedule | solar thermal es |  | Solar Thermal |  | 866 | No | Non BAU Mandated Capacity Construction
Electricity Supply | Non BAU Mandated Capacity Construction | Boolean Use Non BAU Mandated Capacity Construction Schedule | biomass es |  | Biomass |  | 867 | No | Non BAU Mandated Capacity Construction
Electricity Supply | Non BAU Mandated Capacity Construction | Boolean Use Non BAU Mandated Capacity Construction Schedule | geothermal es |  | Geothermal |  | 868 | No | Non BAU Mandated Capacity Construction
Electricity Supply | Non BAU Mandated Capacity Construction | Boolean Use Non BAU Mandated Capacity Construction Schedule | petroleum es |  | Petroleum |  | 869 | No | Non BAU Mandated Capacity Construction
Electricity Supply | Non BAU Mandated Capacity Construction | Boolean Use Non BAU Mandated Capacity Construction Schedule | natural gas peaker es |  | Natural Gas Peaker |  | 870 | No | Non BAU Mandated Capacity Construction
Electricity Supply | Non BAU Mandated Capacity Construction | Boolean Use Non BAU Mandated Capacity Construction Schedule | lignite es |  | Lignite |  | 871 | No | Non BAU Mandated Capacity Construction
Electricity Supply | Non BAU Mandated Capacity Construction | Boolean Use Non BAU Mandated Capacity Construction Schedule | offshore wind es |  | Offshore Wind |  | 872 | No | Non BAU Mandated Capacity Construction
Electricity Supply | Non BAU Mandated Capacity Construction | Boolean Use Non BAU Mandated Capacity Construction Schedule | crude oil es |  | Crude Oil |  | 873 | No | Non BAU Mandated Capacity Construction
Electricity Supply | Non BAU Mandated Capacity Construction | Boolean Use Non BAU Mandated Capacity Construction Schedule | heavy or residual fuel oil es |  | Heavy or Residual Fuel Oil |  | 874 | No | Non BAU Mandated Capacity Construction
Electricity Supply | Non BAU Mandated Capacity Construction | Boolean Use Non BAU Mandated Capacity Construction Schedule | municipal solid waste es |  | Municipal Solid Waste |  | 875 | No | Non BAU Mandated Capacity Construction
Electricity Supply | Non BAU Mandated Capacity Construction | Boolean Use Non BAU Mandated Capacity Construction Schedule | hard coal es |  | Hard Coal |  | 633 | No | Non BAU Mandated Capacity Construction
Electricity Supply | Non BAU Mandated Capacity Construction | Boolean Use Non BAU Mandated Capacity Construction Schedule | natural gas nonpeaker es |  | Natural Gas Nonpeaker |  | 634 | No | Non BAU Mandated Capacity Construction
Electricity Supply | Non BAU Mandated Capacity Construction | Boolean Use Non BAU Mandated Capacity Construction Schedule | nuclear es |  | Nuclear |  | 635 | No | Non BAU Mandated Capacity Construction
Electricity Supply | Non BAU Mandated Capacity Construction | Boolean Use Non BAU Mandated Capacity Construction Schedule | hydro es |  | Hydro |  | 636 | No | Non BAU Mandated Capacity Construction
Electricity Supply | Non BAU Mandated Capacity Construction | Boolean Use Non BAU Mandated Capacity Construction Schedule | onshore wind es |  | Onshore Wind |  | 637 | No | Non BAU Mandated Capacity Construction
Electricity Supply | Non BAU Mandated Capacity Construction | Boolean Use Non BAU Mandated Capacity Construction Schedule | solar PV es |  | Solar PV |  | 638 | No | Non BAU Mandated Capacity Construction
Electricity Supply | Non BAU Mandated Capacity Construction | Boolean Use Non BAU Mandated Capacity Construction Schedule | solar thermal es |  | Solar Thermal |  | 639 | No | Non BAU Mandated Capacity Construction
Electricity Supply | Non BAU Mandated Capacity Construction | Boolean Use Non BAU Mandated Capacity Construction Schedule | biomass es |  | Biomass |  | 640 | No | Non BAU Mandated Capacity Construction
Electricity Supply | Non BAU Mandated Capacity Construction | Boolean Use Non BAU Mandated Capacity Construction Schedule | geothermal es |  | Pumped Hydro |  | 641 | No | Non BAU Mandated Capacity Construction
Electricity Supply | Non BAU Mandated Capacity Construction | Boolean Use Non BAU Mandated Capacity Construction Schedule | petroleum es |  | Petroleum |  | 642 | No | Non BAU Mandated Capacity Construction
Electricity Supply | Non BAU Mandated Capacity Construction | Boolean Use Non BAU Mandated Capacity Construction Schedule | natural gas peaker es |  | Natural Gas Peaker |  | 643 | No | Non BAU Mandated Capacity Construction
Electricity Supply | Non BAU Mandated Capacity Construction | Boolean Use Non BAU Mandated Capacity Construction Schedule | lignite es |  | Lignite |  | 644 | No | Non BAU Mandated Capacity Construction
Electricity Supply | Non BAU Mandated Capacity Construction | Boolean Use Non BAU Mandated Capacity Construction Schedule | offshore wind es |  | Offshore Wind |  | 645 | No | Non BAU Mandated Capacity Construction
Electricity Supply | Non BAU Mandated Capacity Construction | Boolean Use Non BAU Mandated Capacity Construction Schedule | crude oil es |  | Crude Oil |  | 646 | No | Non BAU Mandated Capacity Construction
Electricity Supply | Non BAU Mandated Capacity Construction | Boolean Use Non BAU Mandated Capacity Construction Schedule | heavy or residual fuel oil es |  | Heavy or Residual Fuel Oil |  | 647 | No | Non BAU Mandated Capacity Construction
Electricity Supply | Non BAU Mandated Capacity Construction | Boolean Use Non BAU Mandated Capacity Construction Schedule | municipal solid waste es |  | Municipal Solid Waste |  | 648 | No | Non BAU Mandated Capacity Construction
Electricity Supply | Non BAU RPS Qualifying Resources | Boolean Use Non BAU RPS Qualifying Resource Definitions |  |  |  |  | 649 | Yes | Carbon-free Electricity Standard | elec non BAU RPS qualifying resources | 0 | 1 | 1 | on/off | **Description:** This policy expands the definitions for qualifying carbon-free sources for the carbon-free electricity standard to be wind, solar, hydro, nuclear, and municipal solid waste. **Guidance for setting values:** The BAU case assumes wind, solar, and biomass qualify for the carbon-free electricity standard.
Electricity Supply | Nuclear Plant Lifetime Extension | Nuclear Capacity Lifetime Extension |  |  |  |  | 35 | No | Nuclear Lifetime Extension |  | 0% | 20 | 1 | year(s) | **Description:** This policy extends the lifetime of all nuclear plants by the specified number of years. | electricity-sector-main.html#life-ext | nuclear-lifetime-extension.html | U.S. Energy Information Administration, 2014, "Almost all U.S. nuclear plants require life extension past 60 years to operate beyond 2050", http://www.eia.gov/todayinenergy/detail.cfm?id=19091. | U.S. Energy Information Administration, 2014, "Almost all U.S. nuclear plants require life extension past 60 years to operate beyond 2050", http://www.eia.gov/todayinenergy/detail.cfm?id=19091.
Electricity Supply | Reduce Plant Downtime | Percentage Reduction in Plant Downtime | hard coal es | preexisting retiring |  |  | 650 | No | Reduce Plant Downtime | elec reduce plant downtime
Electricity Supply | Reduce Plant Downtime | Percentage Reduction in Plant Downtime | hard coal es | preexisting nonretiring |  |  | 651 | No | Reduce Plant Downtime | elec reduce plant downtime
Electricity Supply | Reduce Plant Downtime | Percentage Reduction in Plant Downtime | hard coal es | newly built |  |  | 652 | No | Reduce Plant Downtime | elec reduce plant downtime
Electricity Supply | Reduce Plant Downtime | Percentage Reduction in Plant Downtime | natural gas nonpeaker es | preexisting retiring | Preexisting | Natural Gas Nonpeaker | 141 | Yes | Reduce Plant Downtime | elec reduce plant downtime | 0% | 60% | 1% | % reduction in downtime | **Description:** This policy specifies the reduction in downtime (time spent not generating power) for non-peaker natural gas plants that exist at the start of the model run. This policy increases these plants' target capacity factors, but it does not force them to be dispatched if it would be uneconomical to do so. // **Guidance for setting values:** Preexisting natural gas nonpeakers have an average capacity factor of 23%. In the United States, a typical value in the BAU case is 48%. If India were to achieve the U.S. level of capacity factor, this would represent a 32% reduction in downtime. | electricity-sector-main.html#red-downtime | reduce-downtime.html | E&E Publishing. The Clean Power Plan - A Summary. http://www.eenews.net/interactive/clean_power_plan/fact_sheets/rule
Electricity Supply | Reduce Plant Downtime | Percentage Reduction in Plant Downtime | natural gas nonpeaker es | preexisting nonretiring |  |  | 653 | No | Reduce Plant Downtime | elec reduce plant downtime
Electricity Supply | Reduce Plant Downtime | Percentage Reduction in Plant Downtime | natural gas nonpeaker es | newly built |  |  | 654 | No | Reduce Plant Downtime | elec reduce plant downtime
Electricity Supply | Reduce Plant Downtime | Percentage Reduction in Plant Downtime | nuclear es | preexisting retiring |  |  | 655 | No | Reduce Plant Downtime | elec reduce plant downtime
Electricity Supply | Reduce Plant Downtime | Percentage Reduction in Plant Downtime | nuclear es | preexisting nonretiring |  |  | 656 | No | Reduce Plant Downtime | elec reduce plant downtime
Electricity Supply | Reduce Plant Downtime | Percentage Reduction in Plant Downtime | nuclear es | newly built |  |  | 657 | No | Reduce Plant Downtime | elec reduce plant downtime
Electricity Supply | Reduce Plant Downtime | Percentage Reduction in Plant Downtime | hydro es | preexisting retiring |  |  | 658 | No | Reduce Plant Downtime | elec reduce plant downtime
Electricity Supply | Reduce Plant Downtime | Percentage Reduction in Plant Downtime | hydro es | preexisting nonretiring |  |  | 659 | No | Reduce Plant Downtime | elec reduce plant downtime
Electricity Supply | Reduce Plant Downtime | Percentage Reduction in Plant Downtime | hydro es | newly built |  |  | 660 | No | Reduce Plant Downtime | elec reduce plant downtime
Electricity Supply | Reduce Plant Downtime | Percentage Reduction in Plant Downtime | onshore wind es | preexisting retiring |  |  | 661 | No | Reduce Plant Downtime | elec reduce plant downtime
Electricity Supply | Reduce Plant Downtime | Percentage Reduction in Plant Downtime | onshore wind es | preexisting nonretiring |  |  | 662 | No | Reduce Plant Downtime | elec reduce plant downtime
Electricity Supply | Reduce Plant Downtime | Percentage Reduction in Plant Downtime | onshore wind es | newly built | New | Onshore Wind | 143 | Yes | Reduce Plant Downtime | elec reduce plant downtime | 0% | 45% | 1% | % reduction in downtime | **Description:** This policy specifies the reduction in downtime (time spent not generating power) for onshore wind plants constructed during the model run. // **Guidance for setting values:** Availability of wind cannot be changed by policy, so the main method of increasing capacity factor is technological improvement of wind turbines. In India, the expected capacity factor for new onshore wind turbines in the BAU case rises from 24% to 31% over the course of the model run. In 'Future of Wind', the International Renewable Energy Agency projects global-average onshore wind capacity factors ranging between 32% - 58% by 2050. A 58% capacity factor (i.e. 42% downtime) is represented as a 40% setting of this policy lever. | electricity-sector-main.html#red-downtime | reduce-downtime.html | Caclulated from model input data (elec/BECF) and the high end (58%) of the IRENA projections range | IRENA - Future of Wind: https://www.irena.org/-/media/Files/IRENA/Agency/Publication/2019/Oct/IRENA_Future_of_wind_2019.pdf
Electricity Supply | Reduce Plant Downtime | Percentage Reduction in Plant Downtime | solar PV es | preexisting retiring |  |  | 663 | No | Reduce Plant Downtime | elec reduce plant downtime
Electricity Supply | Reduce Plant Downtime | Percentage Reduction in Plant Downtime | solar PV es | preexisting nonretiring |  |  | 664 | No | Reduce Plant Downtime | elec reduce plant downtime
Electricity Supply | Reduce Plant Downtime | Percentage Reduction in Plant Downtime | solar PV es | newly built | New | Solar PV | 144 | Yes | Reduce Plant Downtime | elec reduce plant downtime | 0% | 30% | 1% | % reduction in downtime | **Description:** This policy specifies the reduction in downtime (time spent not generating power) for solar photovoltaic plants constructed during the model run. // **Guidance for setting values:** Availability of sunlight cannot be changed by policy, so the main method of improvement is increasing the efficiency of solar cells. Typical crystalline silicon cells today have efficiencies of 20-25%, while today's best multi-junction cells (used primarily in concentrator PV and aerospace applications) have efficiencies of 40-45%. If the typical cells installed in 2050 will have efficiencies similar to today's best multi-junction cells, this might be represented as a 26% setting of this policy lever. | electricity-sector-main.html#red-downtime | reduce-downtime.html | See the discussion of multi-junction solar cells on Wikipedia at https://en.wikipedia.org/wiki/Multi-junction_solar_cell. Also NREL has a useful chart at http://www.nrel.gov/ncpv/images/efficiency_chart.jpg.
Electricity Supply | Reduce Plant Downtime | Percentage Reduction in Plant Downtime | solar thermal es | preexisting retiring |  |  | 665 | No | Reduce Plant Downtime | elec reduce plant downtime
Electricity Supply | Reduce Plant Downtime | Percentage Reduction in Plant Downtime | solar thermal es | preexisting nonretiring |  |  | 666 | No | Reduce Plant Downtime | elec reduce plant downtime
Electricity Supply | Reduce Plant Downtime | Percentage Reduction in Plant Downtime | solar thermal es | newly built |  |  | 667 | No | Reduce Plant Downtime | elec reduce plant downtime
Electricity Supply | Reduce Plant Downtime | Percentage Reduction in Plant Downtime | biomass es | preexisting retiring |  |  | 668 | No | Reduce Plant Downtime | elec reduce plant downtime
Electricity Supply | Reduce Plant Downtime | Percentage Reduction in Plant Downtime | biomass es | preexisting nonretiring |  |  | 669 | No | Reduce Plant Downtime | elec reduce plant downtime
Electricity Supply | Reduce Plant Downtime | Percentage Reduction in Plant Downtime | biomass es | newly built |  |  | 670 | No | Reduce Plant Downtime | elec reduce plant downtime
Electricity Supply | Reduce Plant Downtime | Percentage Reduction in Plant Downtime | petroleum es | preexisting retiring |  |  | 671 | No | Reduce Plant Downtime | elec reduce plant downtime
Electricity Supply | Reduce Plant Downtime | Percentage Reduction in Plant Downtime | petroleum es | preexisting nonretiring |  |  | 672 | No | Reduce Plant Downtime | elec reduce plant downtime
Electricity Supply | Reduce Plant Downtime | Percentage Reduction in Plant Downtime | petroleum es | newly built |  |  | 673 | No | Reduce Plant Downtime | elec reduce plant downtime
Electricity Supply | Reduce Plant Downtime | Percentage Reduction in Plant Downtime | natural gas peaker es | preexisting retiring |  |  | 674 | No | Reduce Plant Downtime | elec reduce plant downtime
Electricity Supply | Reduce Plant Downtime | Percentage Reduction in Plant Downtime | natural gas peaker es | preexisting nonretiring |  |  | 675 | No | Reduce Plant Downtime | elec reduce plant downtime
Electricity Supply | Reduce Plant Downtime | Percentage Reduction in Plant Downtime | natural gas peaker es | newly built |  |  | 676 | No | Reduce Plant Downtime | elec reduce plant downtime
Electricity Supply | Reduce Plant Downtime | Percentage Reduction in Plant Downtime | lignite es | preexisting retiring |  |  | 677 | No | Reduce Plant Downtime | elec reduce plant downtime
Electricity Supply | Reduce Plant Downtime | Percentage Reduction in Plant Downtime | lignite es | preexisting nonretiring |  |  | 678 | No | Reduce Plant Downtime | elec reduce plant downtime
Electricity Supply | Reduce Plant Downtime | Percentage Reduction in Plant Downtime | lignite es | newly built |  |  | 679 | No | Reduce Plant Downtime | elec reduce plant downtime
Electricity Supply | Reduce Plant Downtime | Percentage Reduction in Plant Downtime | offshore wind es | preexisting retiring |  |  | 680 | No | Reduce Plant Downtime | elec reduce plant downtime
Electricity Supply | Reduce Plant Downtime | Percentage Reduction in Plant Downtime | offshore wind es | preexisting nonretiring |  |  | 681 | No | Reduce Plant Downtime | elec reduce plant downtime
Electricity Supply | Reduce Plant Downtime | Percentage Reduction in Plant Downtime | offshore wind es | newly built | New | Offshore Wind | 182 | Yes | Reduce Plant Downtime | elec reduce plant downtime | 0% | 40% | 1% | % reduction in downtime | **Description:** This policy specifies the reduction in downtime (time spent not generating power) for offshore wind plants constructed during the model run. // **Guidance for setting values:** Availability of wind cannot be changed by policy, so the main method of increasing capacity factor is technological improvement of wind turbines. In India, the expected capacity factor for new offshore wind turbines in the BAU case rises from 36% to 39% over the course of the model run. In 'Future of Wind', the International Renewable Energy Agency projects global-average offshore wind capacity factors ranging between 43% - 60% by 2050. A 60% capacity factor (i.e. 40% downtime) is represented as a 34% setting of this policy lever. | electricity-sector-main.html#red-downtime | reduce-downtime.html | Caclulated from model input data (elec/BECF) and the high end (60%) of the IRENA projections range | IRENA - Future of Wind: https://www.irena.org/-/media/Files/IRENA/Agency/Publication/2019/Oct/IRENA_Future_of_wind_2019.pdf
Electricity Supply | Reduce Plant Downtime | Percentage Reduction in Plant Downtime | crude oil es | preexisting retiring |  |  | 682 | No | Reduce Plant Downtime | elec reduce plant downtime
Electricity Supply | Reduce Plant Downtime | Percentage Reduction in Plant Downtime | crude oil es | preexisting nonretiring |  |  | 683 | No | Reduce Plant Downtime | elec reduce plant downtime
Electricity Supply | Reduce Plant Downtime | Percentage Reduction in Plant Downtime | crude oil es | newly built |  |  | 684 | No | Reduce Plant Downtime | elec reduce plant downtime
Electricity Supply | Reduce Plant Downtime | Percentage Reduction in Plant Downtime | heavy or residual fuel oil es | preexisting retiring |  |  | 685 | No | Reduce Plant Downtime | elec reduce plant downtime
Electricity Supply | Reduce Plant Downtime | Percentage Reduction in Plant Downtime | heavy or residual fuel oil es | preexisting nonretiring |  |  | 686 | No | Reduce Plant Downtime | elec reduce plant downtime
Electricity Supply | Reduce Plant Downtime | Percentage Reduction in Plant Downtime | heavy or residual fuel oil es | newly built |  |  | 687 | No | Reduce Plant Downtime | elec reduce plant downtime
Electricity Supply | Reduce Plant Downtime | Percentage Reduction in Plant Downtime | municipal solid waste es | preexisting retiring |  |  | 688 | No | Reduce Plant Downtime | elec reduce plant downtime
Electricity Supply | Reduce Plant Downtime | Percentage Reduction in Plant Downtime | municipal solid waste es | preexisting nonretiring |  |  | 689 | No | Reduce Plant Downtime | elec reduce plant downtime
Electricity Supply | Reduce Plant Downtime | Percentage Reduction in Plant Downtime | municipal solid waste es | newly built |  |  | 690 | No | Reduce Plant Downtime | elec reduce plant downtime
Electricity Supply | Reduce Soft Costs | Percent Reduction in Soft Costs of Capacity Construction | onshore wind es |  | Onshore Wind |  | 194 | Yes | Reduce Soft Costs | elec reduce soft costs | 0% | 90% | 1% | % reduction in soft costs | **Description:** This policy specifies a reduction in soft costs (costs for things other than capital equipment) for new onshore wind plants, such as the costs of permitting, financing, project management, assembly, etc. // **Guidance for setting values:** Costs of permitting and financing can be reduced by streamlining permitting processes, but some soft costs (such as labor) may be difficult to reduce via policy. A value of 50% would be an aggressive soft cost reduction. | endogenous-learning.html#red-soft-costs | reduce-soft-costs.html
Electricity Supply | Reduce Soft Costs | Percent Reduction in Soft Costs of Capacity Construction | solar PV es |  | Solar PV |  | 195 | Yes | Reduce Soft Costs | elec reduce soft costs | 0% | 90% | 1% | % reduction in soft costs | **Description:** This policy specifies a reduction in soft costs (costs for things other than capital equipment) for new solar PV plants, such as the costs of permitting, financing, project management, assembly, etc. // **Guidance for setting values:** Costs of permitting and financing can be reduced by streamlining permitting processes, but some soft costs (such as labor) may be difficult to reduce via policy. A value of 50% would be an aggressive soft cost reduction. | endogenous-learning.html#red-soft-costs | reduce-soft-costs.html
Electricity Supply | Reduce Soft Costs | Percent Reduction in Soft Costs of Capacity Construction | offshore wind es |  | Offshore Wind |  | 196 | Yes | Reduce Soft Costs | elec reduce soft costs | 0% | 90% | 1% | % reduction in soft costs | **Description:** This policy specifies a reduction in soft costs (costs for things other than capital equipment) for new offshore wind plants, such as the costs of permitting, financing, project management, assembly, etc. // **Guidance for setting values:** Costs of permitting and financing can be reduced by streamlining permitting processes, but some soft costs (such as labor) may be difficult to reduce via policy. A value of 50% would be an aggressive soft cost reduction. | endogenous-learning.html#red-soft-costs | reduce-soft-costs.html
Electricity Supply | Reduce Transmission & Distribution Losses | Percentage TnD Losses Avoided |  |  |  |  | 145 | Yes | Reduce T&D Losses | elec avoid TND loss | 0% | 80% | 1% | % of losses avoided | **Description:** This policy specifies the reduction in transmission and distribution losses that will be achieved by 2050. // **Guidance for setting values:** India has transmission and distribution losses of about 19% currently, assumed to decline as per NITI Aayog's IESS Level 2 trajectory to about 10% by 2050. This translates to an annual average reduction rate of 2.5%. Germany, Japan, Finland, and the Netherlands have T&D losses of around 4%. An additional 55% policy lever setting (resulting in an annual average reduction rate of 57.5%) would bring down India's losses by 2050 to current level of T&D losses in the above countries. | electricity-sector-main.html#red-tnd-losses | reduce-tnd-losses.html | The World Bank. Electric power transmission and distribution losses (% of output). http://data.worldbank.org/indicator/EG.ELC.LOSS.ZS; Calculated from model data; see variable elec/BTaDLP in the InputData folder for source information.
Electricity Supply | Subsidy for Capacity Construction | Perc Subsidy for Elec Capacity Construction | hard coal es |  | Hard Coal |  | 691 | No | Subsidy for Capacity Construction | elec capacity construction subsidy | 0% | 100% | 1% | % of construction cost |  | electricity-sector-main.html#subsidies
Electricity Supply | Subsidy for Capacity Construction | Perc Subsidy for Elec Capacity Construction | natural gas es |  | Natural Gas |  | 692 | No | Subsidy for Capacity Construction | elec capacity construction subsidy | 0% | 100% | 1% | % of construction cost |  | electricity-sector-main.html#subsidies
Electricity Supply | Subsidy for Capacity Construction | Perc Subsidy for Elec Capacity Construction | nuclear es |  | Nuclear |  | 517 | No | Subsidy for Capacity Construction | elec capacity construction subsidy | 0% | 100% | 1% | % of construction cost | **Description:** This policy is a subsidy paid by the government to electricity suppliers per unit of new capacity constructed. This only applies to utilities, not distributed systems (such as rooftop solar). // **Guidance for setting values:** The U.S. Federal Government has guaranteed billions of dollars of loans for the construction new nuclear plants and has funded billions of dollars of nuclear technology R&D. The construction of two new reactors at the Vogtle power plant, the only advanced nuclear energy project under construction in the U.S., has received $12 billion in loan guarantees as of March 2019. (Loan guarantees are not equivalent to subsidies dollar-for-dollar, but they lower the cost of construction by enabling the plant to access cheaper financing.) | electricity-sector-main.html#subsidies |  | https://www.energy.gov/articles/secretary-perry-announces-financial-close-additional-loan-guarantees-during-trip-vogtle
Electricity Supply | Subsidy for Capacity Construction | Perc Subsidy for Elec Capacity Construction | hydro es |  | Hydro |  | 693 | No | Subsidy for Capacity Construction | elec capacity construction subsidy | 0% | 100% | 1% | % of construction cost |  | electricity-sector-main.html#subsidies
Electricity Supply | Subsidy for Capacity Construction | Perc Subsidy for Elec Capacity Construction | onshore wind es |  | Onshore Wind |  | 518 | Yes | Subsidy for Capacity Construction | elec capacity construction subsidy | 0% | 100% | 1% | % of construction cost | **Description:** This policy is a subsidy paid by the government to electricity suppliers per unit of new capacity constructed. This only applies to utilities, not distributed systems (such as rooftop solar). // **Guidance for setting values:** India does not have a direct capacity construction support for wind. However, it has indirect incentives for capacity deployment in the form of a post-tax benefit on project cash flow from Accelerated Depreciation (AD) policy. AD increases the depreciation of worthy assets in the initial years of the project, thereby reducing taxable income. Since introduction, AD rates have decreased from 100% in 1994 to 40% in 2017. Additionally, India provides reduction in excise and customs duty of selected capital equipment. | electricity-sector-main.html#subsidies |  | Mapping India's Energy Subsidies 2020: https://www.iisd.org/sites/default/files/publications/india-energy-transition-2020.pdf
Electricity Supply | Subsidy for Capacity Construction | Perc Subsidy for Elec Capacity Construction | solar PV es |  | Solar PV |  | 519 | Yes | Subsidy for Capacity Construction | elec capacity construction subsidy | 0% | 100% | 1% | % of construction cost | **Description:** This policy is a subsidy paid by the government to electricity suppliers per unit of new capacity constructed. This only applies to utilities, not distributed systems (such as rooftop solar). // **Guidance for setting values:** The Ministry of New and Renewable Energy provides capital support in the form of a Viability Gap Funding (VGF) to solar PV projects under the Jawaharlal Nehru National Solar Mission (JNNSM). VGF under Batch II of JNNSM is limited to 30% of the project cost or INR 2.5 crore/MW, whichever is lower, and upto INR 1 crore/MW for open category bidders under Batches III & IV. Further, Central Financial Assistance (CFA) of INR 20 lakhs/MW or 30% of project cost including grid-connectivity (whichever is lower) is provided under the scheme for Development of Solar Parks and Ultra Mega Solar Power Projects of capacity 500 MW or more. | electricity-sector-main.html#subsidies |  | Schemes launched by the Government to promote Solar Energy in the country: https://pib.gov.in/PressReleaseIframePage.aspx?PRID=1514462
Electricity Supply | Subsidy for Capacity Construction | Perc Subsidy for Elec Capacity Construction | solar thermal es |  | Solar Thermal |  | 520 | Yes | Subsidy for Capacity Construction | elec capacity construction subsidy | 0% | 100% | 1% | % of construction cost | **Description:** This policy is a subsidy paid by the government to electricity suppliers per unit of new capacity constructed. This only applies to utilities, not distributed systems (such as rooftop solar). // **Guidance for setting values:** To commercialise concentrating solar technologies (CST) in India, financial support is provided under a joint project between Ministry of New & Renewable Energy (MNRE), United Nations Industrial Development Organization (UNIDO) and Global Environment Facility (GEF). A financing scheme which bundles MNRE's subsidy and a soft loan from Indian Renewable Energy Development Agency (IREDA) provides upfront access to 75% of the CST project cost. | electricity-sector-main.html#subsidies |  | Annual Report of MNRE (2018-19): https://mnre.gov.in/img/documents/uploads/0ce0bba7b9f24b32aed4d89265d6b067.pdf
Electricity Supply | Subsidy for Capacity Construction | Perc Subsidy for Elec Capacity Construction | biomass es |  | Biomass |  | 521 | Yes | Subsidy for Capacity Construction | elec capacity construction subsidy | 0% | 100% | 1% | % of construction cost | **Description:** This policy is a subsidy paid by the government to electricity suppliers per unit of new capacity constructed. This only applies to utilities, not distributed systems (such as rooftop solar). // **Guidance for setting values:** Under MNRE's Central Financial Assistance (CFA) scheme for Waste-to-Energy projects, financial support for gasifier based biomass power plants vary between INR 6.67 lakh/MW to INR 1.5 crore/MW (0.5% - 10% of project capital cost) depending on the type and usage of the gasifier. For bagasse-based cogeneration projects with surplus exporttable capacity in sugar mills and other industries, a CFA of INR 25 lakh/MW (about 5% of project capital cost) was provided, until March 2020. | electricity-sector-main.html#subsidies |  | Annual Report of MNRE (2018-19): https://mnre.gov.in/img/documents/uploads/0ce0bba7b9f24b32aed4d89265d6b067.pdf
Electricity Supply | Subsidy for Capacity Construction | Perc Subsidy for Elec Capacity Construction | lignite es |  | Lignite |  | 694 | No | Subsidy for Capacity Construction | elec capacity construction subsidy | 0% | 100% | 1% | % of construction cost |  | electricity-sector-main.html#subsidies
Electricity Supply | Subsidy for Capacity Construction | Perc Subsidy for Elec Capacity Construction | offshore wind es |  | Offshore Wind |  | 522 | Yes | Subsidy for Capacity Construction | elec capacity construction subsidy | 0% | 100% | 1% | % of construction cost | **Description:** This policy is a subsidy paid by the government to electricity suppliers per unit of new capacity constructed. This only applies to utilities, not distributed systems (such as rooftop solar). // **Guidance for setting values:** India's offshore wind potential is currently being assessed through LiDAR-based projects and a tender for India's first offshore wind project with 1 GW capacity off the coast of Gujarat was announced in 2018. At present, there is no capital subsidy announced for projects. However, the National Offshore Wind Policy suggests that fiscal and financial incentives available to on-shore wind projects may be extended to offshore as well. | electricity-sector-main.html#subsidies |  | Annual Report of MNRE (2018-19): https://mnre.gov.in/img/documents/uploads/0ce0bba7b9f24b32aed4d89265d6b067.pdf National Offshore Wind Energy Policy: http://164.100.77.194/img/documents/uploads/3debfe9158b643d8a3e06a7a007f2ef9.pdf
Electricity Supply | Subsidy for Capacity Construction | Perc Subsidy for Elec Capacity Construction | crude oil es |  | Crude Oil |  | 695 | No | Subsidy for Capacity Construction | elec capacity construction subsidy | 0% | 100% | 1% | % of construction cost |  | electricity-sector-main.html#subsidies
Electricity Supply | Subsidy for Capacity Construction | Perc Subsidy for Elec Capacity Construction | heavy or residual fuel oil es |  | Heavy or Residual Fuel Oil |  | 696 | No | Subsidy for Capacity Construction | elec capacity construction subsidy | 0% | 100% | 1% | % of construction cost |  | electricity-sector-main.html#subsidies
Electricity Supply | Subsidy for Capacity Construction | Perc Subsidy for Elec Capacity Construction | municipal solid waste es |  | Municipal Solid Waste |  | 697 | No | Subsidy for Capacity Construction | elec capacity construction subsidy | 0% | 100% | 1% | % of construction cost |  | electricity-sector-main.html#subsidies
Electricity Supply | Subsidy for Electricity Production | Subsidy for Elec Production by Fuel | hard coal es |  | Hard Coal |  | 698 | No | Subsidy for Electricity Production | elec generation subsidy
Electricity Supply | Subsidy for Electricity Production | Subsidy for Elec Production by Fuel | natural gas es |  | Natural Gas |  | 699 | No | Subsidy for Electricity Production | elec generation subsidy
Electricity Supply | Subsidy for Electricity Production | Subsidy for Elec Production by Fuel | nuclear es |  | Nuclear |  | 37 | No | Subsidy for Electricity Production | elec generation subsidy | 0 | 1000 | 20 | 2018 INR / MWh | **Description:** This policy is a subsidy paid by the government to suppliers of electricity per unit of electricity generated from nuclear energy. // **Guidance for setting values:** Until recently, India offered a subsidy of 500 INR/MWh for electricity generated from wind in the form of a generation-based incentive. Alternatively, a preferential feed-in tariff regime as determined by state electricity regulators was available to generators, which is gradually transitioning to tariff-based competitive auctions. | electricity-sector-main.html#subsidies | subsidy-for-electricity-production.html | PRODUCTION TAX CREDIT: Database of State Incentives for Renewables & Efficiency, 2013, "Renewable Energy Production Tax Credit (PTC)", http://dsireusa.org/incentives/incentive.cfm?Incentive_Code=US13F. STATE-LEVEL INCENTIVES: Energy Information Administration, 2013, "Feed-In Tariffs and similar programs", http://www.eia.gov/electricity/policies/provider_programs.cfm.
Electricity Supply | Subsidy for Electricity Production | Subsidy for Elec Production by Fuel | hydro es |  | Hydro |  | 700 | No | Subsidy for Electricity Production | elec generation subsidy
Electricity Supply | Subsidy for Electricity Production | Subsidy for Elec Production by Fuel | onshore wind es |  | Onshore Wind |  | 39 | Yes | Subsidy for Electricity Production | elec generation subsidy | 0 | 1000 | 20 | 2018 INR / MWh | **Description:** This policy is a subsidy paid by the government to suppliers of electricity per unit of electricity generated from onshore wind energy. // **Guidance for setting values:** Until recently, India offered a subsidy of 500 INR/MWh for electricity generated from wind in the form of a generation-based incentive. Alternatively, a preferential feed-in tariff regime as determined by state electricity regulators was available to generators, which is now transitioning to tariff-based competitive auctions. | electricity-sector-main.html#subsidies | subsidy-for-electricity-production.html | Generation Based Incentive Scheme: http://pib.nic.in/newsite/PrintRelease.aspx?relid=78829 Capacity allocation under wind energy auctions: https://mercomindia.com/wind-capacity-awarded-october-mnre/
Electricity Supply | Subsidy for Electricity Production | Subsidy for Elec Production by Fuel | solar PV es |  | Solar PV |  | 40 | Yes | Subsidy for Electricity Production | elec generation subsidy | 0 | 1000 | 20 | 2018 INR / MWh | **Description:** This policy is a subsidy paid by the government to suppliers of electricity per unit of electricity generated from photovoltaic solar panels. // **Guidance for setting values:** Until recently, India offered a subsidy of 500 INR/MWh for electricity generated from wind in the form of a generation-based incentive. Alternatively, a preferential feed-in tariff regime as determined by state electricity regulators was available to generators, which is now transitioning to tariff-based competitive auctions. | electricity-sector-main.html#subsidies | subsidy-for-electricity-production.html | Generation Based Incentive Scheme: http://pib.nic.in/newsite/PrintRelease.aspx?relid=78829 Capacity allocation under wind energy auctions: https://mercomindia.com/wind-capacity-awarded-october-mnre/
Electricity Supply | Subsidy for Electricity Production | Subsidy for Elec Production by Fuel | solar thermal es |  | Solar Thermal |  | 41 | Yes | Subsidy for Electricity Production | elec generation subsidy | 0 | 1000 | 20 | 2018 INR / MWh | **Description:** This policy is a subsidy paid by the government to suppliers of electricity per unit of electricity generated from solar heat to power systems. // **Guidance for setting values:** Until recently, India offered a subsidy of 500 INR/MWh for electricity generated from wind in the form of a generation-based incentive. Alternatively, a preferential feed-in tariff regime as determined by state electricity regulators was available to generators, which is now transitioning to tariff-based competitive auctions. | electricity-sector-main.html#subsidies | subsidy-for-electricity-production.html | Generation Based Incentive Scheme: http://pib.nic.in/newsite/PrintRelease.aspx?relid=78829 Capacity allocation under wind energy auctions: https://mercomindia.com/wind-capacity-awarded-october-mnre/
Electricity Supply | Subsidy for Electricity Production | Subsidy for Elec Production by Fuel | biomass es |  | Biomass |  | 42 | Yes | Subsidy for Electricity Production | elec generation subsidy | 0 | 1000 | 20 | 2018 INR / MWh | **Description:** This policy is a subsidy paid by the government to suppliers of electricity per unit of electricity generated from biomass. // **Guidance for setting values:** Until recently, India offered a subsidy of 500 INR/MWh for electricity generated from wind in the form of a generation-based incentive. Alternatively, a preferential feed-in tariff regime as determined by state electricity regulators was available to generators, which is now transitioning to tariff-based competitive auctions. | electricity-sector-main.html#subsidies | subsidy-for-electricity-production.html | Generation Based Incentive Scheme: http://pib.nic.in/newsite/PrintRelease.aspx?relid=78829 Capacity allocation under wind energy auctions: https://mercomindia.com/wind-capacity-awarded-october-mnre/
Electricity Supply | Subsidy for Electricity Production | Subsidy for Elec Production by Fuel | lignite es |  | Lignite |  | 701 | No | Subsidy for Electricity Production | elec generation subsidy
Electricity Supply | Subsidy for Electricity Production | Subsidy for Elec Production by Fuel | offshore wind es |  | Offshore Wind |  | 184 | Yes | Subsidy for Electricity Production | elec generation subsidy | 0 | 1000 | 20 | 2018 INR / MWh | **Description:** This policy is a subsidy paid by the government to suppliers of electricity per unit of electricity generated from offshore wind. // **Guidance for setting values:** Until recently, India offered a subsidy of 500 INR/MWh for electricity generated from wind in the form of a generation-based incentive. Alternatively, a preferential feed-in tariff regime as determined by state electricity regulators was available to generators, which is now transitioning to tariff-based competitive auctions. | electricity-sector-main.html#subsidies | subsidy-for-electricity-production.html | Generation Based Incentive Scheme: http://pib.nic.in/newsite/PrintRelease.aspx?relid=78829 Capacity allocation under wind energy auctions: https://mercomindia.com/wind-capacity-awarded-october-mnre/
Electricity Supply | Subsidy for Electricity Production | Subsidy for Elec Production by Fuel | crude oil es |  | Crude Oil |  | 702 | No | Subsidy for Electricity Production | elec generation subsidy
Electricity Supply | Subsidy for Electricity Production | Subsidy for Elec Production by Fuel | heavy or residual fuel oil es |  | Heavy or Residual Fuel Oil |  | 703 | No | Subsidy for Electricity Production | elec generation subsidy
Electricity Supply | Subsidy for Electricity Production | Subsidy for Elec Production by Fuel | municipal solid waste es |  | Municipal Solid Waste |  | 704 | No | Subsidy for Electricity Production | elec generation subsidy
Industry | Carbon Capture and Sequestration | Industry Sector Fraction of Potential Additional CCS Achieved | cement and other carbonates | energy related emissions | Cement Industry | Energy Related Emissions | 892 | Yes | Industry CCS | indst CCS | 0% | 100% | 1% | % of CO2 captured | **Description:** This policy specifies the fraction of CO2 emissions from industry that is captured and stored, above the amount predicted in the business-as-usual scenario. // **Guidance for setting values:** Very few CCS-equipped industrial facilities exist today, so in a scenario where industry does not transition to clean energy, a value over 20% is likely very optimistic. However, in scenarios in which industry mostly or entirely transitions to clean energy (i.e. due to other policies, such as industrial fuel switching and industrial energy efficiency), CCS settings as high as 100% (to capture the small amount of residual CO2 emissions, such as process CO2 from the cement industry) may be very feasible. In India's BAU case, no CO2 emissions from the cement industry are captured by 2050. | ccs.html#ccs | carbon-capture-and-sequestration.html | Calculated from model data; see variable ccs/BFoCPAbS in the InputData folder for source information.
Industry | Carbon Capture and Sequestration | Industry Sector Fraction of Potential Additional CCS Achieved | cement and other carbonates | process emissions | Cement Industry | Process Emissions | 893 | Yes | Industry CCS | indst CCS | 0% | 100% | 1% | % of CO2 captured | **Description:** This policy specifies the fraction of CO2 emissions from industry that is captured and stored, above the amount predicted in the business-as-usual scenario. // **Guidance for setting values:** Very few CCS-equipped industrial facilities exist today, so in a scenario where industry does not transition to clean energy, a value over 20% is likely very optimistic. However, in scenarios in which industry mostly or entirely transitions to clean energy (i.e. due to other policies, such as industrial fuel switching and industrial energy efficiency), CCS settings as high as 100% (to capture the small amount of residual CO2 emissions, such as process CO2 from the cement industry) may be very feasible. In India's BAU case, no CO2 emissions from the cement industry are captured by 2050. | ccs.html#ccs | carbon-capture-and-sequestration.html | Calculated from model data; see variable ccs/BFoCPAbS in the InputData folder for source information.
Industry | Carbon Capture and Sequestration | Industry Sector Fraction of Potential Additional CCS Achieved | natural gas and petroleum systems | energy related emissions | Natural Gas and Petroleum Industry | Energy Related Emissions | 894 | Yes | Industry CCS | indst CCS | 0% | 100% | 1% | % of CO2 captured | **Description:** This policy specifies the fraction of CO2 emissions from industry that is captured and stored, above the amount predicted in the business-as-usual scenario. // **Guidance for setting values:** Very few CCS-equipped industrial facilities exist today, so in a scenario where industry does not transition to clean energy, a value over 20% is likely very optimistic. However, in scenarios in which industry mostly or entirely transitions to clean energy (i.e. due to other policies, such as industrial fuel switching and industrial energy efficiency), CCS settings as high as 100% (to capture the small amount of residual CO2 emissions, such as process CO2 from the cement industry) may be very feasible. In India's BAU case, negligible CO2 emissions from the natural gas and petroleum industry are captured by 2050. | ccs.html#ccs | carbon-capture-and-sequestration.html | Calculated from model data; see variable ccs/BFoCPAbS in the InputData folder for source information.
Industry | Carbon Capture and Sequestration | Industry Sector Fraction of Potential Additional CCS Achieved | natural gas and petroleum systems | process emissions | Natural Gas and Petroleum Industry | Process Emissions | 895 | Yes | Industry CCS | indst CCS | 0% | 100% | 1% | % of CO2 captured | **Description:** This policy specifies the fraction of CO2 emissions from industry that is captured and stored, above the amount predicted in the business-as-usual scenario. // **Guidance for setting values:** Very few CCS-equipped industrial facilities exist today, so in a scenario where industry does not transition to clean energy, a value over 20% is likely very optimistic. However, in scenarios in which industry mostly or entirely transitions to clean energy (i.e. due to other policies, such as industrial fuel switching and industrial energy efficiency), CCS settings as high as 100% (to capture the small amount of residual CO2 emissions, such as process CO2 from the cement industry) may be very feasible. In India's BAU case, negligible CO2 emissions from the natural gas and petroleum industry are captured by 2050. | ccs.html#ccs | carbon-capture-and-sequestration.html | Calculated from model data; see variable ccs/BFoCPAbS in the InputData folder for source information.
Industry | Carbon Capture and Sequestration | Industry Sector Fraction of Potential Additional CCS Achieved | iron and steel | energy related emissions | Iron and Steel Industry | Energy Related Emissions | 896 | Yes | Industry CCS | indst CCS | 0% | 100% | 1% | % of CO2 captured | **Description:** This policy specifies the fraction of CO2 emissions from industry that is captured and stored, above the amount predicted in the business-as-usual scenario. // **Guidance for setting values:** Very few CCS-equipped industrial facilities exist today, so in a scenario where industry does not transition to clean energy, a value over 20% is likely very optimistic. However, in scenarios in which industry mostly or entirely transitions to clean energy (i.e. due to other policies, such as industrial fuel switching and industrial energy efficiency), CCS settings as high as 100% (to capture the small amount of residual CO2 emissions, such as process CO2 from the cement industry) may be very feasible. In India's BAU case, no CO2 emissions from the iron and steel industry are captured by 2050. | ccs.html#ccs | carbon-capture-and-sequestration.html | Calculated from model data; see variable ccs/BFoCPAbS in the InputData folder for source information.
Industry | Carbon Capture and Sequestration | Industry Sector Fraction of Potential Additional CCS Achieved | iron and steel | process emissions | Iron and Steel Industry | Process Emissions | 897 | Yes | Industry CCS | indst CCS | 0% | 100% | 1% | % of CO2 captured | **Description:** This policy specifies the fraction of CO2 emissions from industry that is captured and stored, above the amount predicted in the business-as-usual scenario. // **Guidance for setting values:** Very few CCS-equipped industrial facilities exist today, so in a scenario where industry does not transition to clean energy, a value over 20% is likely very optimistic. However, in scenarios in which industry mostly or entirely transitions to clean energy (i.e. due to other policies, such as industrial fuel switching and industrial energy efficiency), CCS settings as high as 100% (to capture the small amount of residual CO2 emissions, such as process CO2 from the cement industry) may be very feasible. In India's BAU case, no CO2 emissions from the iron and steel industry are captured by 2050. | ccs.html#ccs | carbon-capture-and-sequestration.html | Calculated from model data; see variable ccs/BFoCPAbS in the InputData folder for source information.
Industry | Carbon Capture and Sequestration | Industry Sector Fraction of Potential Additional CCS Achieved | chemicals | energy related emissions | Chemicals Industry | Energy Related Emissions | 898 | Yes | Industry CCS | indst CCS | 0% | 100% | 1% | % of CO2 captured | **Description:** This policy specifies the fraction of CO2 emissions from industry that is captured and stored, above the amount predicted in the business-as-usual scenario. // **Guidance for setting values:** Very few CCS-equipped industrial facilities exist today, so in a scenario where industry does not transition to clean energy, a value over 20% is likely very optimistic. However, in scenarios in which industry mostly or entirely transitions to clean energy (i.e. due to other policies, such as industrial fuel switching and industrial energy efficiency), CCS settings as high as 100% (to capture the small amount of residual CO2 emissions, such as process CO2 from the cement industry) may be very feasible. In India's BAU case, negligible CO2 emissions from the chemicals industry are captured by 2050. | ccs.html#ccs | carbon-capture-and-sequestration.html | Calculated from model data; see variable ccs/BFoCPAbS in the InputData folder for source information.
Industry | Carbon Capture and Sequestration | Industry Sector Fraction of Potential Additional CCS Achieved | chemicals | process emissions | Chemicals Industry | Process Emissions | 899 | Yes | Industry CCS | indst CCS | 0% | 100% | 1% | % of CO2 captured | **Description:** This policy specifies the fraction of CO2 emissions from industry that is captured and stored, above the amount predicted in the business-as-usual scenario. // **Guidance for setting values:** Very few CCS-equipped industrial facilities exist today, so in a scenario where industry does not transition to clean energy, a value over 20% is likely very optimistic. However, in scenarios in which industry mostly or entirely transitions to clean energy (i.e. due to other policies, such as industrial fuel switching and industrial energy efficiency), CCS settings as high as 100% (to capture the small amount of residual CO2 emissions, such as process CO2 from the cement industry) may be very feasible. In India's BAU case, negligible CO2 emissions from the chemicals industry are captured by 2050. | ccs.html#ccs | carbon-capture-and-sequestration.html | Calculated from model data; see variable ccs/BFoCPAbS in the InputData folder for source information.
Industry | Carbon Capture and Sequestration | Industry Sector Fraction of Potential Additional CCS Achieved | coal mining | energy related emissions | Coal Mining Industry | Energy Related Emissions | 900 | No | Industry CCS | indst CCS
Industry | Carbon Capture and Sequestration | Industry Sector Fraction of Potential Additional CCS Achieved | coal mining | process emissions | Coal Mining Industry | Process Emissions | 901 | No | Industry CCS | indst CCS
Industry | Carbon Capture and Sequestration | Industry Sector Fraction of Potential Additional CCS Achieved | waste management | energy related emissions | Water & Waste | Energy Related Emissions | 902 | No | Industry CCS | indst CCS
Industry | Carbon Capture and Sequestration | Industry Sector Fraction of Potential Additional CCS Achieved | waste management | process emissions | Water & Waste | Process Emissions | 903 | No | Industry CCS | indst CCS
Industry | Carbon Capture and Sequestration | Industry Sector Fraction of Potential Additional CCS Achieved | agriculture | energy related emissions | Agriculture | Energy Related Emissions | 904 | No | Industry CCS | indst CCS
Industry | Carbon Capture and Sequestration | Industry Sector Fraction of Potential Additional CCS Achieved | agriculture | process emissions | Agriculture | Process Emissions | 905 | No | Industry CCS | indst CCS
Industry | Carbon Capture and Sequestration | Industry Sector Fraction of Potential Additional CCS Achieved | other industries | energy related emissions | Other Industries | Energy Related Emissions | 906 | Yes | Industry CCS | indst CCS | 0% | 100% | 1% | % of CO2 captured | **Description:** This policy specifies the fraction of CO2 emissions from industry that is captured and stored, above the amount predicted in the business-as-usual scenario. // **Guidance for setting values:** Very few CCS-equipped industrial facilities exist today, so in a scenario where industry does not transition to clean energy, a value over 20% is likely very optimistic. However, in scenarios in which industry mostly or entirely transitions to clean energy (i.e. due to other policies, such as industrial fuel switching and industrial energy efficiency), CCS settings as high as 100% (to capture the small amount of residual CO2 emissions, such as process CO2 from the cement industry) may be very feasible. In India's BAU case, negligible CO2 emissions are captured by 2050 in other industries. | ccs.html#ccs | carbon-capture-and-sequestration.html | Calculated from model data; see variable ccs/BFoCPAbS in the InputData folder for source information.
Industry | Carbon Capture and Sequestration | Industry Sector Fraction of Potential Additional CCS Achieved | other industries | process emissions | Other Industries | Process Emissions | 907 | Yes | Industry CCS | indst CCS | 0% | 100% | 1% | % of CO2 captured | **Description:** This policy specifies the fraction of CO2 emissions from industry that is captured and stored, above the amount predicted in the business-as-usual scenario. // **Guidance for setting values:** Very few CCS-equipped industrial facilities exist today, so in a scenario where industry does not transition to clean energy, a value over 20% is likely very optimistic. However, in scenarios in which industry mostly or entirely transitions to clean energy (i.e. due to other policies, such as industrial fuel switching and industrial energy efficiency), CCS settings as high as 100% (to capture the small amount of residual CO2 emissions, such as process CO2 from the cement industry) may be very feasible. In India's BAU case, negligible CO2 emissions are captured by 2050 in other industries. | ccs.html#ccs | carbon-capture-and-sequestration.html | Calculated from model data; see variable ccs/BFoCPAbS in the InputData folder for source information.
Industry | Cement Clinker Substitution | Fraction of Cement Measures Achieved |  |  |  |  | 43 | Yes | Cement Clinker Substitution | indst cement measures | 0% | 100% | 1% | % of potential achieved | **Description:** This policy reduces CO2 emissions from the cement industry by substituting other inputs, such as fly ash, for a portion of the clinker in cement. // **Guidance for setting values:** If this policy is fully implemented, the share of clinker in cement is reduced to 60% by 2050 (a 19% reduction from current levels), resulting in a 20% reduction in CO2 emissions by 2050. | industry-ag-main.html#clinker | cement-clinker-substitution.html | Calculated from model data; see variables indst/PERAC and indst/BPEiC in the InputData folder for source information.
Industry | Cogeneration and Waste Heat Recovery | Fraction of Potential Cogeneration and Waste Heat Recovery Adopted |  |  |  |  | 44 | Yes | Cogeneration and Waste Heat Recovery | indst CHP | 0% | 100% | 1% | % of potential achieved | **Description:** This policy reduces fuel consumption in the industry sector by increasing the use of cogeneration (also known as combined heat and power) and recovery of waste heat (to perform useful work). // **Guidance for setting values:** If this policy is fully implemented, in 2050, emissions from the iron and steel, chemicals, and cement industries are reduced by about 5.5%, and emissions from mining, natural gas and petroleum systems, waste management and other industries are reduced by about 4%. | industry-ag-main.html#cogen | cogeneration-and-waste-heat-recovery.html | Calculated from model data; see variable indst/PPRiFUfICaWHR in the InputData folder for source information.
Industry | Early Retirement of Industrial Facilities | Fraction of Energy Savings from Early Facility Retirement Achieved |  |  |  |  | 45 | Yes | Early Retirement of Industrial Facilities | indst early retirement | 0% | 100% | 1% | % of potential achieved | **Description:** This policy reduces fuel consumption in the industry sector by retiring older, inefficient industrial facilities sooner than they otherwise would retire. This policy does not affect demand for industrial products, so it is assumed that any facilities retired under this policy are replaced by new facilities or increased output from existing facilities in the same year. // **Guidance for setting values:** If this policy is fully implemented, fuel use is reduced for most industries between 2% and 9% in 2050. | industry-ag-main.html#early-ret | early-retirement-of-industrial-facilities.html | Calculated from model data; see variable indst/PPRiFUfERoIF in the InputData folder for source information.
Industry | Industry Energy Efficiency Standards | Percentage Improvement in Eqpt Efficiency Standards above BAU | cement and other carbonates | electricity if | Cement Industry | Electricity Use | 756 | Yes | Industry Energy Efficiency Standards | indst efficiency standards | 0% | 33% | 1% | % reduction in energy use | **Description:** This policy reduces fuel consumption in the cement industry by increasing the efficiency of industrial equipment through stronger standards. The policy setting refers to overall energy use reduction, not the reduction in energy use of newly sold equipment. // **Guidance for setting values:** The Indian cement industry is one of the most efficient in the world. Under the Perform Achieve and Trade scheme of the Government of India, in the cement industry, a reduction of around 9.2% in terms of energy use with respect to the BAU is predicted by 2030. | industry-ag-main.html#eff-stds | industry-energy-efficiency-standards.html | https://www.beeindia.gov.in/sites/default/files/press_releases/Consolidated%20Report.pdf | U.S. DOE, 2016, Industrial Energy Efficiency Potential Analysis, https://energy.gov/sites/prod/files/2017/04/f34/energy-savings-by-state-industrial-methodology.pdf
Industry | Industry Energy Efficiency Standards | Percentage Improvement in Eqpt Efficiency Standards above BAU | cement and other carbonates | hard coal if | Cement Industry | Coal Use | 757 | Yes | Industry Energy Efficiency Standards | indst efficiency standards | 0% | 33% | 1% | % reduction in energy use | **Description:** This policy reduces fuel consumption in the cement industry by increasing the efficiency of industrial equipment through stronger standards. The policy setting refers to overall energy use reduction, not the reduction in energy use of newly sold equipment. // **Guidance for setting values:** The Indian cement industry is one of the most efficient in the world. Under the Perform Achieve and Trade scheme of the Government of India, in the cement industry, a reduction of around 9.2% in terms of energy use with respect to the BAU is predicted by 2030. | industry-ag-main.html#eff-stds | industry-energy-efficiency-standards.html | https://www.beeindia.gov.in/sites/default/files/press_releases/Consolidated%20Report.pdf | U.S. DOE, 2016, Industrial Energy Efficiency Potential Analysis, https://energy.gov/sites/prod/files/2017/04/f34/energy-savings-by-state-industrial-methodology.pdf
Industry | Industry Energy Efficiency Standards | Percentage Improvement in Eqpt Efficiency Standards above BAU | cement and other carbonates | natural gas if | Cement Industry | Natural Gas Use | 758 | No | Industry Energy Efficiency Standards | indst efficiency standards | 0% | 33% | 1% | % reduction in energy use | **Description:** This policy reduces fuel consumption in the cement industry by increasing the efficiency of industrial equipment through stronger standards. The policy setting refers to overall energy use reduction, not the reduction in energy use of newly sold equipment. // **Guidance for setting values:** The Indian cement industry is one of the most efficient in the world. Under the Perform Achieve and Trade scheme of the Government of India, in the cement industry, a reduction of around 9.2% in terms of energy use with respect to the BAU is predicted by 2030. | industry-ag-main.html#eff-stds | industry-energy-efficiency-standards.html | https://www.beeindia.gov.in/sites/default/files/press_releases/Consolidated%20Report.pdf | U.S. DOE, 2016, Industrial Energy Efficiency Potential Analysis, https://energy.gov/sites/prod/files/2017/04/f34/energy-savings-by-state-industrial-methodology.pdf
Industry | Industry Energy Efficiency Standards | Percentage Improvement in Eqpt Efficiency Standards above BAU | cement and other carbonates | biomass if | Cement Industry | Biomass Use | 759 | Yes | Industry Energy Efficiency Standards | indst efficiency standards | 0% | 33% | 1% | % reduction in energy use | **Description:** This policy reduces fuel consumption in the cement industry by increasing the efficiency of industrial equipment through stronger standards. The policy setting refers to overall energy use reduction, not the reduction in energy use of newly sold equipment. // **Guidance for setting values:** The Indian cement industry is one of the most efficient in the world. Under the Perform Achieve and Trade scheme of the Government of India, in the cement industry, a reduction of around 9.2% in terms of energy use with respect to the BAU is predicted by 2030. | industry-ag-main.html#eff-stds | industry-energy-efficiency-standards.html | https://www.beeindia.gov.in/sites/default/files/press_releases/Consolidated%20Report.pdf | U.S. DOE, 2016, Industrial Energy Efficiency Potential Analysis, https://energy.gov/sites/prod/files/2017/04/f34/energy-savings-by-state-industrial-methodology.pdf
Industry | Industry Energy Efficiency Standards | Percentage Improvement in Eqpt Efficiency Standards above BAU | cement and other carbonates | petroleum diesel if | Cement Industry | Petroleum Use | 760 | Yes | Industry Energy Efficiency Standards | indst efficiency standards | 0% | 33% | 1% | % reduction in energy use | **Description:** This policy reduces fuel consumption in the cement industry by increasing the efficiency of industrial equipment through stronger standards. The policy setting refers to overall energy use reduction, not the reduction in energy use of newly sold equipment. // **Guidance for setting values:** The Indian cement industry is one of the most efficient in the world. Under the Perform Achieve and Trade scheme of the Government of India, in the cement industry, a reduction of around 9.2% in terms of energy use with respect to the BAU is predicted by 2030. | industry-ag-main.html#eff-stds | industry-energy-efficiency-standards.html | https://www.beeindia.gov.in/sites/default/files/press_releases/Consolidated%20Report.pdf | U.S. DOE, 2016, Industrial Energy Efficiency Potential Analysis, https://energy.gov/sites/prod/files/2017/04/f34/energy-savings-by-state-industrial-methodology.pdf
Industry | Industry Energy Efficiency Standards | Percentage Improvement in Eqpt Efficiency Standards above BAU | cement and other carbonates | heat if | Cement Industry | Purchased Heat Use | 761 | No | Industry Energy Efficiency Standards | indst efficiency standards | 0% | 33% | 1% | % reduction in energy use | **Description:** This policy reduces fuel consumption in the cement industry by increasing the efficiency of industrial equipment through stronger standards. The policy setting refers to overall energy use reduction, not the reduction in energy use of newly sold equipment. // **Guidance for setting values:** The Indian cement industry is one of the most efficient in the world. Under the Perform Achieve and Trade scheme of the Government of India, in the cement industry, a reduction of around 9.2% in terms of energy use with respect to the BAU is predicted by 2030. | industry-ag-main.html#eff-stds | industry-energy-efficiency-standards.html | https://www.beeindia.gov.in/sites/default/files/press_releases/Consolidated%20Report.pdf | U.S. DOE, 2016, Industrial Energy Efficiency Potential Analysis, https://energy.gov/sites/prod/files/2017/04/f34/energy-savings-by-state-industrial-methodology.pdf
Industry | Industry Energy Efficiency Standards | Percentage Improvement in Eqpt Efficiency Standards above BAU | cement and other carbonates | crude oil if | Cement Industry | Crude Oil Use | 762 | No | Industry Energy Efficiency Standards | indst efficiency standards | 0% | 33% | 1% | % reduction in energy use | **Description:** This policy reduces fuel consumption in the cement industry by increasing the efficiency of industrial equipment through stronger standards. The policy setting refers to overall energy use reduction, not the reduction in energy use of newly sold equipment. // **Guidance for setting values:** The Indian cement industry is one of the most efficient in the world. Under the Perform Achieve and Trade scheme of the Government of India, in the cement industry, a reduction of around 9.2% in terms of energy use with respect to the BAU is predicted by 2030. | industry-ag-main.html#eff-stds | industry-energy-efficiency-standards.html | https://www.beeindia.gov.in/sites/default/files/press_releases/Consolidated%20Report.pdf | U.S. DOE, 2016, Industrial Energy Efficiency Potential Analysis, https://energy.gov/sites/prod/files/2017/04/f34/energy-savings-by-state-industrial-methodology.pdf
Industry | Industry Energy Efficiency Standards | Percentage Improvement in Eqpt Efficiency Standards above BAU | cement and other carbonates | heavy or residual fuel oil if | Cement Industry | Heavy or Residual Fuel Oil Use | 763 | Yes | Industry Energy Efficiency Standards | indst efficiency standards | 0% | 33% | 1% | % reduction in energy use | **Description:** This policy reduces fuel consumption in the cement industry by increasing the efficiency of industrial equipment through stronger standards. The policy setting refers to overall energy use reduction, not the reduction in energy use of newly sold equipment. // **Guidance for setting values:** The Indian cement industry is one of the most efficient in the world. Under the Perform Achieve and Trade scheme of the Government of India, in the cement industry, a reduction of around 9.2% in terms of energy use with respect to the BAU is predicted by 2030. | industry-ag-main.html#eff-stds | industry-energy-efficiency-standards.html | https://www.beeindia.gov.in/sites/default/files/press_releases/Consolidated%20Report.pdf | U.S. DOE, 2016, Industrial Energy Efficiency Potential Analysis, https://energy.gov/sites/prod/files/2017/04/f34/energy-savings-by-state-industrial-methodology.pdf
Industry | Industry Energy Efficiency Standards | Percentage Improvement in Eqpt Efficiency Standards above BAU | cement and other carbonates | LPG propane or butane if | Cement Industry | LPG Propane or Butane Use | 764 | Yes | Industry Energy Efficiency Standards | indst efficiency standards | 0% | 33% | 1% | % reduction in energy use | **Description:** This policy reduces fuel consumption in the cement industry by increasing the efficiency of industrial equipment through stronger standards. The policy setting refers to overall energy use reduction, not the reduction in energy use of newly sold equipment. // **Guidance for setting values:** The Indian cement industry is one of the most efficient in the world. Under the Perform Achieve and Trade scheme of the Government of India, in the cement industry, a reduction of around 9.2% in terms of energy use with respect to the BAU is predicted by 2030. | industry-ag-main.html#eff-stds | industry-energy-efficiency-standards.html | https://www.beeindia.gov.in/sites/default/files/press_releases/Consolidated%20Report.pdf | U.S. DOE, 2016, Industrial Energy Efficiency Potential Analysis, https://energy.gov/sites/prod/files/2017/04/f34/energy-savings-by-state-industrial-methodology.pdf
Industry | Industry Energy Efficiency Standards | Percentage Improvement in Eqpt Efficiency Standards above BAU | cement and other carbonates | hydrogen if | Cement Industry | Hydrogen Use | 765 | No | Industry Energy Efficiency Standards | indst efficiency standards | 0% | 33% | 1% | % reduction in energy use | **Description:** This policy reduces fuel consumption in the cement industry by increasing the efficiency of industrial equipment through stronger standards. The policy setting refers to overall energy use reduction, not the reduction in energy use of newly sold equipment. // **Guidance for setting values:** The Indian cement industry is one of the most efficient in the world. Under the Perform Achieve and Trade scheme of the Government of India, in the cement industry, a reduction of around 9.2% in terms of energy use with respect to the BAU is predicted by 2030. | industry-ag-main.html#eff-stds | industry-energy-efficiency-standards.html | https://www.beeindia.gov.in/sites/default/files/press_releases/Consolidated%20Report.pdf | U.S. DOE, 2016, Industrial Energy Efficiency Potential Analysis, https://energy.gov/sites/prod/files/2017/04/f34/energy-savings-by-state-industrial-methodology.pdf
Industry | Industry Energy Efficiency Standards | Percentage Improvement in Eqpt Efficiency Standards above BAU | natural gas and petroleum systems | electricity if | Natural Gas and Petroleum Industry | Electricity Use | 766 | Yes | Industry Energy Efficiency Standards | indst efficiency standards | 0% | 50% | 1% | % reduction in energy use | **Description:** This policy reduces fuel consumption in the natural gas and petroleum industry by increasing the efficiency of industrial equipment through stronger standards. The policy setting refers to overall energy use reduction, not the reduction in energy use of newly sold equipment. // **Guidance for setting values:** The refinery sector was included in the second cycle (2016-'19) of India's Perform-Achieve-Trade (PAT) scheme for reducing specific energy consumption in energy intensive industries. The assessment of PAT Cycle-II by the Bureau of Energy Efficiency reports an energy savings of 1.48 million tonnes of oil equivalent, indicating potential savings of at least 8% relative to baseline energy consumption in the short-term. The ICF International report "Study on Energy Efficiency and Energy Saving Potential in Industry from possible Policy Mechanisms", estimates energy savings of 25% in 2030 to be technically feasible for the petroleum refinery sector in the European Union. | industry-ag-main.html#eff-stds | industry-energy-efficiency-standards.html | Sectoral targets - PAT Cycle II: https://beeindia.gov.in/sites/default/files/PAT_PPT_for_EEMD_5.7.16.pdf Energy Savings and achievement of PAT Cycle II targets by sector: https://powermin.nic.in/sites/default/files/webform/notices/e-book_on_Impact_assessment_of_various_energy_efficiency_measures_taken_during_2018_19_0.pdf | Study on Energy Efficiency and Energy Saving Potential in Industry from possible Policy Mechanisms - ICF International (EU): https://ec.europa.eu/energy/sites/ener/files/documents/151201%20DG%20ENER%20Industrial%20EE%20study%20-%20final%20report_clean_stc.pdf
Industry | Industry Energy Efficiency Standards | Percentage Improvement in Eqpt Efficiency Standards above BAU | natural gas and petroleum systems | hard coal if | Natural Gas and Petroleum Industry | Coal Use | 767 | No | Industry Energy Efficiency Standards | indst efficiency standards | 0% | 50% | 1% | % reduction in energy use | **Description:** This policy reduces fuel consumption in the natural gas and petroleum industry by increasing the efficiency of industrial equipment through stronger standards. The policy setting refers to overall energy use reduction, not the reduction in energy use of newly sold equipment. // **Guidance for setting values:** The refinery sector was included in the second cycle (2016-'19) of India's Perform-Achieve-Trade (PAT) scheme for reducing specific energy consumption in energy intensive industries. The assessment of PAT Cycle-II by the Bureau of Energy Efficiency reports an energy savings of 1.48 million tonnes of oil equivalent, indicating potential savings of at least 8% relative to baseline energy consumption in the short-term. The ICF International report "Study on Energy Efficiency and Energy Saving Potential in Industry from possible Policy Mechanisms", estimates energy savings of 25% in 2030 to be technically feasible for the petroleum refinery sector in the European Union. | industry-ag-main.html#eff-stds | industry-energy-efficiency-standards.html | Sectoral targets - PAT Cycle II: https://beeindia.gov.in/sites/default/files/PAT_PPT_for_EEMD_5.7.16.pdf Energy Savings and achievement of PAT Cycle II targets by sector: https://powermin.nic.in/sites/default/files/webform/notices/e-book_on_Impact_assessment_of_various_energy_efficiency_measures_taken_during_2018_19_0.pdf | Study on Energy Efficiency and Energy Saving Potential in Industry from possible Policy Mechanisms - ICF International (EU): https://ec.europa.eu/energy/sites/ener/files/documents/151201%20DG%20ENER%20Industrial%20EE%20study%20-%20final%20report_clean_stc.pdf
Industry | Industry Energy Efficiency Standards | Percentage Improvement in Eqpt Efficiency Standards above BAU | natural gas and petroleum systems | natural gas if | Natural Gas and Petroleum Industry | Natural Gas Use | 768 | Yes | Industry Energy Efficiency Standards | indst efficiency standards | 0% | 50% | 1% | % reduction in energy use | **Description:** This policy reduces fuel consumption in the natural gas and petroleum industry by increasing the efficiency of industrial equipment through stronger standards. The policy setting refers to overall energy use reduction, not the reduction in energy use of newly sold equipment. // **Guidance for setting values:** The refinery sector was included in the second cycle (2016-'19) of India's Perform-Achieve-Trade (PAT) scheme for reducing specific energy consumption in energy intensive industries. The assessment of PAT Cycle-II by the Bureau of Energy Efficiency reports an energy savings of 1.48 million tonnes of oil equivalent, indicating potential savings of at least 8% relative to baseline energy consumption in the short-term. The ICF International report "Study on Energy Efficiency and Energy Saving Potential in Industry from possible Policy Mechanisms", estimates energy savings of 25% in 2030 to be technically feasible for the petroleum refinery sector in the European Union. | industry-ag-main.html#eff-stds | industry-energy-efficiency-standards.html | Sectoral targets - PAT Cycle II: https://beeindia.gov.in/sites/default/files/PAT_PPT_for_EEMD_5.7.16.pdf Energy Savings and achievement of PAT Cycle II targets by sector: https://powermin.nic.in/sites/default/files/webform/notices/e-book_on_Impact_assessment_of_various_energy_efficiency_measures_taken_during_2018_19_0.pdf | Study on Energy Efficiency and Energy Saving Potential in Industry from possible Policy Mechanisms - ICF International (EU): https://ec.europa.eu/energy/sites/ener/files/documents/151201%20DG%20ENER%20Industrial%20EE%20study%20-%20final%20report_clean_stc.pdf
Industry | Industry Energy Efficiency Standards | Percentage Improvement in Eqpt Efficiency Standards above BAU | natural gas and petroleum systems | biomass if | Natural Gas and Petroleum Industry | Biomass Use | 769 | Yes | Industry Energy Efficiency Standards | indst efficiency standards | 0% | 50% | 1% | % reduction in energy use | **Description:** This policy reduces fuel consumption in the natural gas and petroleum industry by increasing the efficiency of industrial equipment through stronger standards. The policy setting refers to overall energy use reduction, not the reduction in energy use of newly sold equipment. // **Guidance for setting values:** The refinery sector was included in the second cycle (2016-'19) of India's Perform-Achieve-Trade (PAT) scheme for reducing specific energy consumption in energy intensive industries. The assessment of PAT Cycle-II by the Bureau of Energy Efficiency reports an energy savings of 1.48 million tonnes of oil equivalent, indicating potential savings of at least 8% relative to baseline energy consumption in the short-term. The ICF International report "Study on Energy Efficiency and Energy Saving Potential in Industry from possible Policy Mechanisms", estimates energy savings of 25% in 2030 to be technically feasible for the petroleum refinery sector in the European Union. | industry-ag-main.html#eff-stds | industry-energy-efficiency-standards.html | Sectoral targets - PAT Cycle II: https://beeindia.gov.in/sites/default/files/PAT_PPT_for_EEMD_5.7.16.pdf Energy Savings and achievement of PAT Cycle II targets by sector: https://powermin.nic.in/sites/default/files/webform/notices/e-book_on_Impact_assessment_of_various_energy_efficiency_measures_taken_during_2018_19_0.pdf | Study on Energy Efficiency and Energy Saving Potential in Industry from possible Policy Mechanisms - ICF International (EU): https://ec.europa.eu/energy/sites/ener/files/documents/151201%20DG%20ENER%20Industrial%20EE%20study%20-%20final%20report_clean_stc.pdf
Industry | Industry Energy Efficiency Standards | Percentage Improvement in Eqpt Efficiency Standards above BAU | natural gas and petroleum systems | petroleum diesel if | Natural Gas and Petroleum Industry | Petroleum Use | 770 | No | Industry Energy Efficiency Standards | indst efficiency standards | 0% | 50% | 1% | % reduction in energy use | **Description:** This policy reduces fuel consumption in the natural gas and petroleum industry by increasing the efficiency of industrial equipment through stronger standards. The policy setting refers to overall energy use reduction, not the reduction in energy use of newly sold equipment. // **Guidance for setting values:** The refinery sector was included in the second cycle (2016-'19) of India's Perform-Achieve-Trade (PAT) scheme for reducing specific energy consumption in energy intensive industries. The assessment of PAT Cycle-II by the Bureau of Energy Efficiency reports an energy savings of 1.48 million tonnes of oil equivalent, indicating potential savings of at least 8% relative to baseline energy consumption in the short-term. The ICF International report "Study on Energy Efficiency and Energy Saving Potential in Industry from possible Policy Mechanisms", estimates energy savings of 25% in 2030 to be technically feasible for the petroleum refinery sector in the European Union. | industry-ag-main.html#eff-stds | industry-energy-efficiency-standards.html | Sectoral targets - PAT Cycle II: https://beeindia.gov.in/sites/default/files/PAT_PPT_for_EEMD_5.7.16.pdf Energy Savings and achievement of PAT Cycle II targets by sector: https://powermin.nic.in/sites/default/files/webform/notices/e-book_on_Impact_assessment_of_various_energy_efficiency_measures_taken_during_2018_19_0.pdf | Study on Energy Efficiency and Energy Saving Potential in Industry from possible Policy Mechanisms - ICF International (EU): https://ec.europa.eu/energy/sites/ener/files/documents/151201%20DG%20ENER%20Industrial%20EE%20study%20-%20final%20report_clean_stc.pdf
Industry | Industry Energy Efficiency Standards | Percentage Improvement in Eqpt Efficiency Standards above BAU | natural gas and petroleum systems | heat if | Natural Gas and Petroleum Industry | Purchased Heat Use | 771 | No | Industry Energy Efficiency Standards | indst efficiency standards | 0% | 50% | 1% | % reduction in energy use | **Description:** This policy reduces fuel consumption in the natural gas and petroleum industry by increasing the efficiency of industrial equipment through stronger standards. The policy setting refers to overall energy use reduction, not the reduction in energy use of newly sold equipment. // **Guidance for setting values:** The refinery sector was included in the second cycle (2016-'19) of India's Perform-Achieve-Trade (PAT) scheme for reducing specific energy consumption in energy intensive industries. The assessment of PAT Cycle-II by the Bureau of Energy Efficiency reports an energy savings of 1.48 million tonnes of oil equivalent, indicating potential savings of at least 8% relative to baseline energy consumption in the short-term. The ICF International report "Study on Energy Efficiency and Energy Saving Potential in Industry from possible Policy Mechanisms", estimates energy savings of 25% in 2030 to be technically feasible for the petroleum refinery sector in the European Union. | industry-ag-main.html#eff-stds | industry-energy-efficiency-standards.html | Sectoral targets - PAT Cycle II: https://beeindia.gov.in/sites/default/files/PAT_PPT_for_EEMD_5.7.16.pdf Energy Savings and achievement of PAT Cycle II targets by sector: https://powermin.nic.in/sites/default/files/webform/notices/e-book_on_Impact_assessment_of_various_energy_efficiency_measures_taken_during_2018_19_0.pdf | Study on Energy Efficiency and Energy Saving Potential in Industry from possible Policy Mechanisms - ICF International (EU): https://ec.europa.eu/energy/sites/ener/files/documents/151201%20DG%20ENER%20Industrial%20EE%20study%20-%20final%20report_clean_stc.pdf
Industry | Industry Energy Efficiency Standards | Percentage Improvement in Eqpt Efficiency Standards above BAU | natural gas and petroleum systems | crude oil if | Natural Gas and Petroleum Industry | Crude Oil Use | 772 | Yes | Industry Energy Efficiency Standards | indst efficiency standards | 0% | 50% | 1% | % reduction in energy use | **Description:** This policy reduces fuel consumption in the natural gas and petroleum industry by increasing the efficiency of industrial equipment through stronger standards. The policy setting refers to overall energy use reduction, not the reduction in energy use of newly sold equipment. // **Guidance for setting values:** The refinery sector was included in the second cycle (2016-'19) of India's Perform-Achieve-Trade (PAT) scheme for reducing specific energy consumption in energy intensive industries. The assessment of PAT Cycle-II by the Bureau of Energy Efficiency reports an energy savings of 1.48 million tonnes of oil equivalent, indicating potential savings of at least 8% relative to baseline energy consumption in the short-term. The ICF International report "Study on Energy Efficiency and Energy Saving Potential in Industry from possible Policy Mechanisms", estimates energy savings of 25% in 2030 to be technically feasible for the petroleum refinery sector in the European Union. | industry-ag-main.html#eff-stds | industry-energy-efficiency-standards.html | Sectoral targets - PAT Cycle II: https://beeindia.gov.in/sites/default/files/PAT_PPT_for_EEMD_5.7.16.pdf Energy Savings and achievement of PAT Cycle II targets by sector: https://powermin.nic.in/sites/default/files/webform/notices/e-book_on_Impact_assessment_of_various_energy_efficiency_measures_taken_during_2018_19_0.pdf | Study on Energy Efficiency and Energy Saving Potential in Industry from possible Policy Mechanisms - ICF International (EU): https://ec.europa.eu/energy/sites/ener/files/documents/151201%20DG%20ENER%20Industrial%20EE%20study%20-%20final%20report_clean_stc.pdf
Industry | Industry Energy Efficiency Standards | Percentage Improvement in Eqpt Efficiency Standards above BAU | natural gas and petroleum systems | heavy or residual fuel oil if | Natural Gas and Petroleum Industry | Heavy or Residual Fuel Oil Use | 773 | No | Industry Energy Efficiency Standards | indst efficiency standards | 0% | 50% | 1% | % reduction in energy use | **Description:** This policy reduces fuel consumption in the natural gas and petroleum industry by increasing the efficiency of industrial equipment through stronger standards. The policy setting refers to overall energy use reduction, not the reduction in energy use of newly sold equipment. // **Guidance for setting values:** The refinery sector was included in the second cycle (2016-'19) of India's Perform-Achieve-Trade (PAT) scheme for reducing specific energy consumption in energy intensive industries. The assessment of PAT Cycle-II by the Bureau of Energy Efficiency reports an energy savings of 1.48 million tonnes of oil equivalent, indicating potential savings of at least 8% relative to baseline energy consumption in the short-term. The ICF International report "Study on Energy Efficiency and Energy Saving Potential in Industry from possible Policy Mechanisms", estimates energy savings of 25% in 2030 to be technically feasible for the petroleum refinery sector in the European Union. | industry-ag-main.html#eff-stds | industry-energy-efficiency-standards.html | Sectoral targets - PAT Cycle II: https://beeindia.gov.in/sites/default/files/PAT_PPT_for_EEMD_5.7.16.pdf Energy Savings and achievement of PAT Cycle II targets by sector: https://powermin.nic.in/sites/default/files/webform/notices/e-book_on_Impact_assessment_of_various_energy_efficiency_measures_taken_during_2018_19_0.pdf | Study on Energy Efficiency and Energy Saving Potential in Industry from possible Policy Mechanisms - ICF International (EU): https://ec.europa.eu/energy/sites/ener/files/documents/151201%20DG%20ENER%20Industrial%20EE%20study%20-%20final%20report_clean_stc.pdf
Industry | Industry Energy Efficiency Standards | Percentage Improvement in Eqpt Efficiency Standards above BAU | natural gas and petroleum systems | LPG propane or butane if | Natural Gas and Petroleum Industry | LPG Propane or Butane Use | 774 | No | Industry Energy Efficiency Standards | indst efficiency standards | 0% | 50% | 1% | % reduction in energy use | **Description:** This policy reduces fuel consumption in the natural gas and petroleum industry by increasing the efficiency of industrial equipment through stronger standards. The policy setting refers to overall energy use reduction, not the reduction in energy use of newly sold equipment. // **Guidance for setting values:** The refinery sector was included in the second cycle (2016-'19) of India's Perform-Achieve-Trade (PAT) scheme for reducing specific energy consumption in energy intensive industries. The assessment of PAT Cycle-II by the Bureau of Energy Efficiency reports an energy savings of 1.48 million tonnes of oil equivalent, indicating potential savings of at least 8% relative to baseline energy consumption in the short-term. The ICF International report "Study on Energy Efficiency and Energy Saving Potential in Industry from possible Policy Mechanisms", estimates energy savings of 25% in 2030 to be technically feasible for the petroleum refinery sector in the European Union. | industry-ag-main.html#eff-stds | industry-energy-efficiency-standards.html | Sectoral targets - PAT Cycle II: https://beeindia.gov.in/sites/default/files/PAT_PPT_for_EEMD_5.7.16.pdf Energy Savings and achievement of PAT Cycle II targets by sector: https://powermin.nic.in/sites/default/files/webform/notices/e-book_on_Impact_assessment_of_various_energy_efficiency_measures_taken_during_2018_19_0.pdf | Study on Energy Efficiency and Energy Saving Potential in Industry from possible Policy Mechanisms - ICF International (EU): https://ec.europa.eu/energy/sites/ener/files/documents/151201%20DG%20ENER%20Industrial%20EE%20study%20-%20final%20report_clean_stc.pdf
Industry | Industry Energy Efficiency Standards | Percentage Improvement in Eqpt Efficiency Standards above BAU | natural gas and petroleum systems | hydrogen if | Natural Gas and Petroleum Industry | Hydrogen Use | 775 | No | Industry Energy Efficiency Standards | indst efficiency standards | 0% | 50% | 1% | % reduction in energy use | **Description:** This policy reduces fuel consumption in the natural gas and petroleum industry by increasing the efficiency of industrial equipment through stronger standards. The policy setting refers to overall energy use reduction, not the reduction in energy use of newly sold equipment. // **Guidance for setting values:** The refinery sector was included in the second cycle (2016-'19) of India's Perform-Achieve-Trade (PAT) scheme for reducing specific energy consumption in energy intensive industries. The assessment of PAT Cycle-II by the Bureau of Energy Efficiency reports an energy savings of 1.48 million tonnes of oil equivalent, indicating potential savings of at least 8% relative to baseline energy consumption in the short-term. The ICF International report "Study on Energy Efficiency and Energy Saving Potential in Industry from possible Policy Mechanisms", estimates energy savings of 25% in 2030 to be technically feasible for the petroleum refinery sector in the European Union. | industry-ag-main.html#eff-stds | industry-energy-efficiency-standards.html | Sectoral targets - PAT Cycle II: https://beeindia.gov.in/sites/default/files/PAT_PPT_for_EEMD_5.7.16.pdf Energy Savings and achievement of PAT Cycle II targets by sector: https://powermin.nic.in/sites/default/files/webform/notices/e-book_on_Impact_assessment_of_various_energy_efficiency_measures_taken_during_2018_19_0.pdf | Study on Energy Efficiency and Energy Saving Potential in Industry from possible Policy Mechanisms - ICF International (EU): https://ec.europa.eu/energy/sites/ener/files/documents/151201%20DG%20ENER%20Industrial%20EE%20study%20-%20final%20report_clean_stc.pdf
Industry | Industry Energy Efficiency Standards | Percentage Improvement in Eqpt Efficiency Standards above BAU | iron and steel | electricity if | Iron and Steel Industry | Electricity Use | 776 | Yes | Industry Energy Efficiency Standards | indst efficiency standards | 0% | 33% | 1% | % reduction in energy use | **Description:** This policy reduces fuel consumption in the iron and steel industry by increasing the efficiency of industrial equipment through stronger standards. The policy setting refers to overall energy use reduction, not the reduction in energy use of newly sold equipment. // **Guidance for setting values:** In the 2018 study "Energy Efficiency Potential in India" commissioned by the Bureau of Energy Efficiency, The Energy and Resources Institute estimates potential energy savings of 19% by 2041 in the iron and steel sector. | industry-ag-main.html#eff-stds | industry-energy-efficiency-standards.html | Energy Efficiency Potential in India - TERI (commissioned by BEE): https://www.energyforum.in/fileadmin/user_upload/india/media_elements/publications/09_Energy_Efficiency_Potential_in_India.pdf | U.S. DOE, 2016, Industrial Energy Efficiency Potential Analysis, https://energy.gov/sites/prod/files/2017/04/f34/energy-savings-by-state-industrial-methodology.pdf
Industry | Industry Energy Efficiency Standards | Percentage Improvement in Eqpt Efficiency Standards above BAU | iron and steel | hard coal if | Iron and Steel Industry | Coal Use | 777 | Yes | Industry Energy Efficiency Standards | indst efficiency standards | 0% | 33% | 1% | % reduction in energy use | **Description:** This policy reduces fuel consumption in the iron and steel industry by increasing the efficiency of industrial equipment through stronger standards. The policy setting refers to overall energy use reduction, not the reduction in energy use of newly sold equipment. // **Guidance for setting values:** In the 2018 study "Energy Efficiency Potential in India" commissioned by the Bureau of Energy Efficiency, The Energy and Resources Institute estimates potential energy savings of 19% by 2041 in the iron and steel sector. | industry-ag-main.html#eff-stds | industry-energy-efficiency-standards.html | Energy Efficiency Potential in India - TERI (commissioned by BEE): https://www.energyforum.in/fileadmin/user_upload/india/media_elements/publications/09_Energy_Efficiency_Potential_in_India.pdf | U.S. DOE, 2016, Industrial Energy Efficiency Potential Analysis, https://energy.gov/sites/prod/files/2017/04/f34/energy-savings-by-state-industrial-methodology.pdf
Industry | Industry Energy Efficiency Standards | Percentage Improvement in Eqpt Efficiency Standards above BAU | iron and steel | natural gas if | Iron and Steel Industry | Natural Gas Use | 778 | Yes | Industry Energy Efficiency Standards | indst efficiency standards | 0% | 33% | 1% | % reduction in energy use | **Description:** This policy reduces fuel consumption in the iron and steel industry by increasing the efficiency of industrial equipment through stronger standards. The policy setting refers to overall energy use reduction, not the reduction in energy use of newly sold equipment. // **Guidance for setting values:** In the 2018 study "Energy Efficiency Potential in India" commissioned by the Bureau of Energy Efficiency, The Energy and Resources Institute estimates potential energy savings of 19% by 2041 in the iron and steel sector. | industry-ag-main.html#eff-stds | industry-energy-efficiency-standards.html | Energy Efficiency Potential in India - TERI (commissioned by BEE): https://www.energyforum.in/fileadmin/user_upload/india/media_elements/publications/09_Energy_Efficiency_Potential_in_India.pdf | U.S. DOE, 2016, Industrial Energy Efficiency Potential Analysis, https://energy.gov/sites/prod/files/2017/04/f34/energy-savings-by-state-industrial-methodology.pdf
Industry | Industry Energy Efficiency Standards | Percentage Improvement in Eqpt Efficiency Standards above BAU | iron and steel | biomass if | Iron and Steel Industry | Biomass Use | 779 | No | Industry Energy Efficiency Standards | indst efficiency standards | 0% | 33% | 1% | % reduction in energy use | **Description:** This policy reduces fuel consumption in the iron and steel industry by increasing the efficiency of industrial equipment through stronger standards. The policy setting refers to overall energy use reduction, not the reduction in energy use of newly sold equipment. // **Guidance for setting values:** In the 2018 study "Energy Efficiency Potential in India" commissioned by the Bureau of Energy Efficiency, The Energy and Resources Institute estimates potential energy savings of 19% by 2041 in the iron and steel sector. | industry-ag-main.html#eff-stds | industry-energy-efficiency-standards.html | Energy Efficiency Potential in India - TERI (commissioned by BEE): https://www.energyforum.in/fileadmin/user_upload/india/media_elements/publications/09_Energy_Efficiency_Potential_in_India.pdf | U.S. DOE, 2016, Industrial Energy Efficiency Potential Analysis, https://energy.gov/sites/prod/files/2017/04/f34/energy-savings-by-state-industrial-methodology.pdf
Industry | Industry Energy Efficiency Standards | Percentage Improvement in Eqpt Efficiency Standards above BAU | iron and steel | petroleum diesel if | Iron and Steel Industry | Petroleum Use | 780 | Yes | Industry Energy Efficiency Standards | indst efficiency standards | 0% | 33% | 1% | % reduction in energy use | **Description:** This policy reduces fuel consumption in the iron and steel industry by increasing the efficiency of industrial equipment through stronger standards. The policy setting refers to overall energy use reduction, not the reduction in energy use of newly sold equipment. // **Guidance for setting values:** In the 2018 study "Energy Efficiency Potential in India" commissioned by the Bureau of Energy Efficiency, The Energy and Resources Institute estimates potential energy savings of 19% by 2041 in the iron and steel sector. | industry-ag-main.html#eff-stds | industry-energy-efficiency-standards.html | Energy Efficiency Potential in India - TERI (commissioned by BEE): https://www.energyforum.in/fileadmin/user_upload/india/media_elements/publications/09_Energy_Efficiency_Potential_in_India.pdf | U.S. DOE, 2016, Industrial Energy Efficiency Potential Analysis, https://energy.gov/sites/prod/files/2017/04/f34/energy-savings-by-state-industrial-methodology.pdf
Industry | Industry Energy Efficiency Standards | Percentage Improvement in Eqpt Efficiency Standards above BAU | iron and steel | heat if | Iron and Steel Industry | Purchased Heat Use | 781 | No | Industry Energy Efficiency Standards | indst efficiency standards | 0% | 33% | 1% | % reduction in energy use | **Description:** This policy reduces fuel consumption in the iron and steel industry by increasing the efficiency of industrial equipment through stronger standards. The policy setting refers to overall energy use reduction, not the reduction in energy use of newly sold equipment. // **Guidance for setting values:** In the 2018 study "Energy Efficiency Potential in India" commissioned by the Bureau of Energy Efficiency, The Energy and Resources Institute estimates potential energy savings of 19% by 2041 in the iron and steel sector. | industry-ag-main.html#eff-stds | industry-energy-efficiency-standards.html | Energy Efficiency Potential in India - TERI (commissioned by BEE): https://www.energyforum.in/fileadmin/user_upload/india/media_elements/publications/09_Energy_Efficiency_Potential_in_India.pdf | U.S. DOE, 2016, Industrial Energy Efficiency Potential Analysis, https://energy.gov/sites/prod/files/2017/04/f34/energy-savings-by-state-industrial-methodology.pdf
Industry | Industry Energy Efficiency Standards | Percentage Improvement in Eqpt Efficiency Standards above BAU | iron and steel | crude oil if | Iron and Steel Industry | Crude Oil Use | 782 | No | Industry Energy Efficiency Standards | indst efficiency standards | 0% | 33% | 1% | % reduction in energy use | **Description:** This policy reduces fuel consumption in the iron and steel industry by increasing the efficiency of industrial equipment through stronger standards. The policy setting refers to overall energy use reduction, not the reduction in energy use of newly sold equipment. // **Guidance for setting values:** In the 2018 study "Energy Efficiency Potential in India" commissioned by the Bureau of Energy Efficiency, The Energy and Resources Institute estimates potential energy savings of 19% by 2041 in the iron and steel sector. | industry-ag-main.html#eff-stds | industry-energy-efficiency-standards.html | Energy Efficiency Potential in India - TERI (commissioned by BEE): https://www.energyforum.in/fileadmin/user_upload/india/media_elements/publications/09_Energy_Efficiency_Potential_in_India.pdf | U.S. DOE, 2016, Industrial Energy Efficiency Potential Analysis, https://energy.gov/sites/prod/files/2017/04/f34/energy-savings-by-state-industrial-methodology.pdf
Industry | Industry Energy Efficiency Standards | Percentage Improvement in Eqpt Efficiency Standards above BAU | iron and steel | heavy or residual fuel oil if | Iron and Steel Industry | Heavy or Residual Fuel Oil Use | 783 | Yes | Industry Energy Efficiency Standards | indst efficiency standards | 0% | 33% | 1% | % reduction in energy use | **Description:** This policy reduces fuel consumption in the iron and steel industry by increasing the efficiency of industrial equipment through stronger standards. The policy setting refers to overall energy use reduction, not the reduction in energy use of newly sold equipment. // **Guidance for setting values:** In the 2018 study "Energy Efficiency Potential in India" commissioned by the Bureau of Energy Efficiency, The Energy and Resources Institute estimates potential energy savings of 19% by 2041 in the iron and steel sector. | industry-ag-main.html#eff-stds | industry-energy-efficiency-standards.html | Energy Efficiency Potential in India - TERI (commissioned by BEE): https://www.energyforum.in/fileadmin/user_upload/india/media_elements/publications/09_Energy_Efficiency_Potential_in_India.pdf | U.S. DOE, 2016, Industrial Energy Efficiency Potential Analysis, https://energy.gov/sites/prod/files/2017/04/f34/energy-savings-by-state-industrial-methodology.pdf
Industry | Industry Energy Efficiency Standards | Percentage Improvement in Eqpt Efficiency Standards above BAU | iron and steel | LPG propane or butane if | Iron and Steel Industry | LPG Propane or Butane Use | 784 | Yes | Industry Energy Efficiency Standards | indst efficiency standards | 0% | 33% | 1% | % reduction in energy use | **Description:** This policy reduces fuel consumption in the iron and steel industry by increasing the efficiency of industrial equipment through stronger standards. The policy setting refers to overall energy use reduction, not the reduction in energy use of newly sold equipment. // **Guidance for setting values:** In the 2018 study "Energy Efficiency Potential in India" commissioned by the Bureau of Energy Efficiency, The Energy and Resources Institute estimates potential energy savings of 19% by 2041 in the iron and steel sector. | industry-ag-main.html#eff-stds | industry-energy-efficiency-standards.html | Energy Efficiency Potential in India - TERI (commissioned by BEE): https://www.energyforum.in/fileadmin/user_upload/india/media_elements/publications/09_Energy_Efficiency_Potential_in_India.pdf | U.S. DOE, 2016, Industrial Energy Efficiency Potential Analysis, https://energy.gov/sites/prod/files/2017/04/f34/energy-savings-by-state-industrial-methodology.pdf
Industry | Industry Energy Efficiency Standards | Percentage Improvement in Eqpt Efficiency Standards above BAU | iron and steel | hydrogen if | Iron and Steel Industry | Hydrogen Use | 785 | No | Industry Energy Efficiency Standards | indst efficiency standards | 0% | 33% | 1% | % reduction in energy use | **Description:** This policy reduces fuel consumption in the iron and steel industry by increasing the efficiency of industrial equipment through stronger standards. The policy setting refers to overall energy use reduction, not the reduction in energy use of newly sold equipment. // **Guidance for setting values:** In the 2018 study "Energy Efficiency Potential in India" commissioned by the Bureau of Energy Efficiency, The Energy and Resources Institute estimates potential energy savings of 19% by 2041 in the iron and steel sector. | industry-ag-main.html#eff-stds | industry-energy-efficiency-standards.html | Energy Efficiency Potential in India - TERI (commissioned by BEE): https://www.energyforum.in/fileadmin/user_upload/india/media_elements/publications/09_Energy_Efficiency_Potential_in_India.pdf | U.S. DOE, 2016, Industrial Energy Efficiency Potential Analysis, https://energy.gov/sites/prod/files/2017/04/f34/energy-savings-by-state-industrial-methodology.pdf
Industry | Industry Energy Efficiency Standards | Percentage Improvement in Eqpt Efficiency Standards above BAU | chemicals | electricity if | Chemicals Industry | Electricity Use | 786 | Yes | Industry Energy Efficiency Standards | indst efficiency standards | 0% | 33% | 1% | % reduction in energy use | **Description:** This policy reduces fuel consumption in the chemicals industry by increasing the efficiency of industrial equipment through stronger standards. The policy setting refers to overall energy use reduction, not the reduction in energy use of newly sold equipment. // **Guidance for setting values:** In the 2018 study "Energy Efficiency Potential in India" commissioned by the Bureau of Energy Efficiency, The Energy and Resources Institute estimates potential energy savings of 6% (by 2031) and 14% (by 2041) in the fertilizer sector. | industry-ag-main.html#eff-stds | industry-energy-efficiency-standards.html | Energy Efficiency Potential in India - TERI (commissioned by BEE): https://www.energyforum.in/fileadmin/user_upload/india/media_elements/publications/09_Energy_Efficiency_Potential_in_India.pdf | U.S. DOE, 2016, Industrial Energy Efficiency Potential Analysis, https://energy.gov/sites/prod/files/2017/04/f34/energy-savings-by-state-industrial-methodology.pdf
Industry | Industry Energy Efficiency Standards | Percentage Improvement in Eqpt Efficiency Standards above BAU | chemicals | hard coal if | Chemicals Industry | Coal Use | 787 | Yes | Industry Energy Efficiency Standards | indst efficiency standards | 0% | 33% | 1% | % reduction in energy use | **Description:** This policy reduces fuel consumption in the chemicals industry by increasing the efficiency of industrial equipment through stronger standards. The policy setting refers to overall energy use reduction, not the reduction in energy use of newly sold equipment. // **Guidance for setting values:** In the 2018 study "Energy Efficiency Potential in India" commissioned by the Bureau of Energy Efficiency, The Energy and Resources Institute estimates potential energy savings of 6% (by 2031) and 14% (by 2041) in the fertilizer sector. | industry-ag-main.html#eff-stds | industry-energy-efficiency-standards.html | Energy Efficiency Potential in India - TERI (commissioned by BEE): https://www.energyforum.in/fileadmin/user_upload/india/media_elements/publications/09_Energy_Efficiency_Potential_in_India.pdf | U.S. DOE, 2016, Industrial Energy Efficiency Potential Analysis, https://energy.gov/sites/prod/files/2017/04/f34/energy-savings-by-state-industrial-methodology.pdf
Industry | Industry Energy Efficiency Standards | Percentage Improvement in Eqpt Efficiency Standards above BAU | chemicals | natural gas if | Chemicals Industry | Natural Gas Use | 788 | Yes | Industry Energy Efficiency Standards | indst efficiency standards | 0% | 33% | 1% | % reduction in energy use | **Description:** This policy reduces fuel consumption in the chemicals industry by increasing the efficiency of industrial equipment through stronger standards. The policy setting refers to overall energy use reduction, not the reduction in energy use of newly sold equipment. // **Guidance for setting values:** In the 2018 study "Energy Efficiency Potential in India" commissioned by the Bureau of Energy Efficiency, The Energy and Resources Institute estimates potential energy savings of 6% (by 2031) and 14% (by 2041) in the fertilizer sector. | industry-ag-main.html#eff-stds | industry-energy-efficiency-standards.html | Energy Efficiency Potential in India - TERI (commissioned by BEE): https://www.energyforum.in/fileadmin/user_upload/india/media_elements/publications/09_Energy_Efficiency_Potential_in_India.pdf | U.S. DOE, 2016, Industrial Energy Efficiency Potential Analysis, https://energy.gov/sites/prod/files/2017/04/f34/energy-savings-by-state-industrial-methodology.pdf
Industry | Industry Energy Efficiency Standards | Percentage Improvement in Eqpt Efficiency Standards above BAU | chemicals | biomass if | Chemicals Industry | Biomass Use | 789 | No | Industry Energy Efficiency Standards | indst efficiency standards | 0% | 33% | 1% | % reduction in energy use | **Description:** This policy reduces fuel consumption in the chemicals industry by increasing the efficiency of industrial equipment through stronger standards. The policy setting refers to overall energy use reduction, not the reduction in energy use of newly sold equipment. // **Guidance for setting values:** In the 2018 study "Energy Efficiency Potential in India" commissioned by the Bureau of Energy Efficiency, The Energy and Resources Institute estimates potential energy savings of 6% (by 2031) and 14% (by 2041) in the fertilizer sector. | industry-ag-main.html#eff-stds | industry-energy-efficiency-standards.html | Energy Efficiency Potential in India - TERI (commissioned by BEE): https://www.energyforum.in/fileadmin/user_upload/india/media_elements/publications/09_Energy_Efficiency_Potential_in_India.pdf | U.S. DOE, 2016, Industrial Energy Efficiency Potential Analysis, https://energy.gov/sites/prod/files/2017/04/f34/energy-savings-by-state-industrial-methodology.pdf
Industry | Industry Energy Efficiency Standards | Percentage Improvement in Eqpt Efficiency Standards above BAU | chemicals | petroleum diesel if | Chemicals Industry | Petroleum Use | 790 | Yes | Industry Energy Efficiency Standards | indst efficiency standards | 0% | 33% | 1% | % reduction in energy use | **Description:** This policy reduces fuel consumption in the chemicals industry by increasing the efficiency of industrial equipment through stronger standards. The policy setting refers to overall energy use reduction, not the reduction in energy use of newly sold equipment. // **Guidance for setting values:** In the 2018 study "Energy Efficiency Potential in India" commissioned by the Bureau of Energy Efficiency, The Energy and Resources Institute estimates potential energy savings of 6% (by 2031) and 14% (by 2041) in the fertilizer sector. | industry-ag-main.html#eff-stds | industry-energy-efficiency-standards.html | Energy Efficiency Potential in India - TERI (commissioned by BEE): https://www.energyforum.in/fileadmin/user_upload/india/media_elements/publications/09_Energy_Efficiency_Potential_in_India.pdf | U.S. DOE, 2016, Industrial Energy Efficiency Potential Analysis, https://energy.gov/sites/prod/files/2017/04/f34/energy-savings-by-state-industrial-methodology.pdf
Industry | Industry Energy Efficiency Standards | Percentage Improvement in Eqpt Efficiency Standards above BAU | chemicals | heat if | Chemicals Industry | Purchased Heat Use | 791 | No | Industry Energy Efficiency Standards | indst efficiency standards | 0% | 33% | 1% | % reduction in energy use | **Description:** This policy reduces fuel consumption in the chemicals industry by increasing the efficiency of industrial equipment through stronger standards. The policy setting refers to overall energy use reduction, not the reduction in energy use of newly sold equipment. // **Guidance for setting values:** In the 2018 study "Energy Efficiency Potential in India" commissioned by the Bureau of Energy Efficiency, The Energy and Resources Institute estimates potential energy savings of 6% (by 2031) and 14% (by 2041) in the fertilizer sector. | industry-ag-main.html#eff-stds | industry-energy-efficiency-standards.html | Energy Efficiency Potential in India - TERI (commissioned by BEE): https://www.energyforum.in/fileadmin/user_upload/india/media_elements/publications/09_Energy_Efficiency_Potential_in_India.pdf | U.S. DOE, 2016, Industrial Energy Efficiency Potential Analysis, https://energy.gov/sites/prod/files/2017/04/f34/energy-savings-by-state-industrial-methodology.pdf
Industry | Industry Energy Efficiency Standards | Percentage Improvement in Eqpt Efficiency Standards above BAU | chemicals | crude oil if | Chemicals Industry | Crude Oil Use | 792 | No | Industry Energy Efficiency Standards | indst efficiency standards | 0% | 33% | 1% | % reduction in energy use | **Description:** This policy reduces fuel consumption in the chemicals industry by increasing the efficiency of industrial equipment through stronger standards. The policy setting refers to overall energy use reduction, not the reduction in energy use of newly sold equipment. // **Guidance for setting values:** In the 2018 study "Energy Efficiency Potential in India" commissioned by the Bureau of Energy Efficiency, The Energy and Resources Institute estimates potential energy savings of 6% (by 2031) and 14% (by 2041) in the fertilizer sector. | industry-ag-main.html#eff-stds | industry-energy-efficiency-standards.html | Energy Efficiency Potential in India - TERI (commissioned by BEE): https://www.energyforum.in/fileadmin/user_upload/india/media_elements/publications/09_Energy_Efficiency_Potential_in_India.pdf | U.S. DOE, 2016, Industrial Energy Efficiency Potential Analysis, https://energy.gov/sites/prod/files/2017/04/f34/energy-savings-by-state-industrial-methodology.pdf
Industry | Industry Energy Efficiency Standards | Percentage Improvement in Eqpt Efficiency Standards above BAU | chemicals | heavy or residual fuel oil if | Chemicals Industry | Heavy or Residual Fuel Oil Use | 793 | Yes | Industry Energy Efficiency Standards | indst efficiency standards | 0% | 33% | 1% | % reduction in energy use | **Description:** This policy reduces fuel consumption in the chemicals industry by increasing the efficiency of industrial equipment through stronger standards. The policy setting refers to overall energy use reduction, not the reduction in energy use of newly sold equipment. // **Guidance for setting values:** In the 2018 study "Energy Efficiency Potential in India" commissioned by the Bureau of Energy Efficiency, The Energy and Resources Institute estimates potential energy savings of 6% (by 2031) and 14% (by 2041) in the fertilizer sector. | industry-ag-main.html#eff-stds | industry-energy-efficiency-standards.html | Energy Efficiency Potential in India - TERI (commissioned by BEE): https://www.energyforum.in/fileadmin/user_upload/india/media_elements/publications/09_Energy_Efficiency_Potential_in_India.pdf | U.S. DOE, 2016, Industrial Energy Efficiency Potential Analysis, https://energy.gov/sites/prod/files/2017/04/f34/energy-savings-by-state-industrial-methodology.pdf
Industry | Industry Energy Efficiency Standards | Percentage Improvement in Eqpt Efficiency Standards above BAU | chemicals | LPG propane or butane if | Chemicals Industry | LPG Propane or Butane Use | 794 | Yes | Industry Energy Efficiency Standards | indst efficiency standards | 0% | 33% | 1% | % reduction in energy use | **Description:** This policy reduces fuel consumption in the chemicals industry by increasing the efficiency of industrial equipment through stronger standards. The policy setting refers to overall energy use reduction, not the reduction in energy use of newly sold equipment. // **Guidance for setting values:** In the 2018 study "Energy Efficiency Potential in India" commissioned by the Bureau of Energy Efficiency, The Energy and Resources Institute estimates potential energy savings of 6% (by 2031) and 14% (by 2041) in the fertilizer sector. | industry-ag-main.html#eff-stds | industry-energy-efficiency-standards.html | Energy Efficiency Potential in India - TERI (commissioned by BEE): https://www.energyforum.in/fileadmin/user_upload/india/media_elements/publications/09_Energy_Efficiency_Potential_in_India.pdf | U.S. DOE, 2016, Industrial Energy Efficiency Potential Analysis, https://energy.gov/sites/prod/files/2017/04/f34/energy-savings-by-state-industrial-methodology.pdf
Industry | Industry Energy Efficiency Standards | Percentage Improvement in Eqpt Efficiency Standards above BAU | chemicals | hydrogen if | Chemicals Industry | Hydrogen Use | 795 | No | Industry Energy Efficiency Standards | indst efficiency standards | 0% | 33% | 1% | % reduction in energy use | **Description:** This policy reduces fuel consumption in the chemicals industry by increasing the efficiency of industrial equipment through stronger standards. The policy setting refers to overall energy use reduction, not the reduction in energy use of newly sold equipment. // **Guidance for setting values:** In the 2018 study "Energy Efficiency Potential in India" commissioned by the Bureau of Energy Efficiency, The Energy and Resources Institute estimates potential energy savings of 6% (by 2031) and 14% (by 2041) in the fertilizer sector. | industry-ag-main.html#eff-stds | industry-energy-efficiency-standards.html | Energy Efficiency Potential in India - TERI (commissioned by BEE): https://www.energyforum.in/fileadmin/user_upload/india/media_elements/publications/09_Energy_Efficiency_Potential_in_India.pdf | U.S. DOE, 2016, Industrial Energy Efficiency Potential Analysis, https://energy.gov/sites/prod/files/2017/04/f34/energy-savings-by-state-industrial-methodology.pdf
Industry | Industry Energy Efficiency Standards | Percentage Improvement in Eqpt Efficiency Standards above BAU | coal mining | electricity if | Coal Mining Industry | Electricity Use | 796 | Yes | Industry Energy Efficiency Standards | indst efficiency standards | 0% | 60% | 1% | % reduction in energy use | **Description:** This policy reduces fuel consumption in the coal mining industry by increasing the efficiency of industrial equipment through stronger standards. The policy setting refers to overall energy use reduction, not the reduction in energy use of newly sold equipment. // **Guidance for setting values:** In "Benchmarking Energy Efficiency of Opencast Mining in India", Sahoo et al. estimate potential energy savings of 26% - 56%, by comparing the specific energy consumption of a best-practice coal mine among seven opencast mines in India. As per the study, opencast mines account for about 70% of total Indian coal production. | industry-ag-main.html#eff-stds | industry-energy-efficiency-standards.html | Benchmarking Energy Efficiency of Opencast Mining in India, Sahoo et al. (IIT Bombay): https://pdfs.semanticscholar.org/8159/1a6ce1708736d2c08f3e17d1c09498e03d67.pdf | Benchmarking Energy Efficiency of Opencast Mining in India, Sahoo et al. (IIT Bombay): https://pdfs.semanticscholar.org/8159/1a6ce1708736d2c08f3e17d1c09498e03d67.pdf
Industry | Industry Energy Efficiency Standards | Percentage Improvement in Eqpt Efficiency Standards above BAU | coal mining | hard coal if | Coal Mining Industry | Coal Use | 797 | No | Industry Energy Efficiency Standards | indst efficiency standards | 0% | 60% | 1% | % reduction in energy use | **Description:** This policy reduces fuel consumption in the coal mining industry by increasing the efficiency of industrial equipment through stronger standards. The policy setting refers to overall energy use reduction, not the reduction in energy use of newly sold equipment. // **Guidance for setting values:** In "Benchmarking Energy Efficiency of Opencast Mining in India", Sahoo et al. estimate potential energy savings of 26% - 56%, by comparing the specific energy consumption of a best-practice coal mine among seven opencast mines in India. As per the study, opencast mines account for about 70% of total Indian coal production. | industry-ag-main.html#eff-stds | industry-energy-efficiency-standards.html | Benchmarking Energy Efficiency of Opencast Mining in India, Sahoo et al. (IIT Bombay): https://pdfs.semanticscholar.org/8159/1a6ce1708736d2c08f3e17d1c09498e03d67.pdf | Benchmarking Energy Efficiency of Opencast Mining in India, Sahoo et al. (IIT Bombay): https://pdfs.semanticscholar.org/8159/1a6ce1708736d2c08f3e17d1c09498e03d67.pdf
Industry | Industry Energy Efficiency Standards | Percentage Improvement in Eqpt Efficiency Standards above BAU | coal mining | natural gas if | Coal Mining Industry | Natural Gas Use | 798 | No | Industry Energy Efficiency Standards | indst efficiency standards | 0% | 60% | 1% | % reduction in energy use | **Description:** This policy reduces fuel consumption in the coal mining industry by increasing the efficiency of industrial equipment through stronger standards. The policy setting refers to overall energy use reduction, not the reduction in energy use of newly sold equipment. // **Guidance for setting values:** In "Benchmarking Energy Efficiency of Opencast Mining in India", Sahoo et al. estimate potential energy savings of 26% - 56%, by comparing the specific energy consumption of a best-practice coal mine among seven opencast mines in India. As per the study, opencast mines account for about 70% of total Indian coal production. | industry-ag-main.html#eff-stds | industry-energy-efficiency-standards.html | Benchmarking Energy Efficiency of Opencast Mining in India, Sahoo et al. (IIT Bombay): https://pdfs.semanticscholar.org/8159/1a6ce1708736d2c08f3e17d1c09498e03d67.pdf | Benchmarking Energy Efficiency of Opencast Mining in India, Sahoo et al. (IIT Bombay): https://pdfs.semanticscholar.org/8159/1a6ce1708736d2c08f3e17d1c09498e03d67.pdf
Industry | Industry Energy Efficiency Standards | Percentage Improvement in Eqpt Efficiency Standards above BAU | coal mining | biomass if | Coal Mining Industry | Biomass Use | 799 | No | Industry Energy Efficiency Standards | indst efficiency standards | 0% | 60% | 1% | % reduction in energy use | **Description:** This policy reduces fuel consumption in the coal mining industry by increasing the efficiency of industrial equipment through stronger standards. The policy setting refers to overall energy use reduction, not the reduction in energy use of newly sold equipment. // **Guidance for setting values:** In "Benchmarking Energy Efficiency of Opencast Mining in India", Sahoo et al. estimate potential energy savings of 26% - 56%, by comparing the specific energy consumption of a best-practice coal mine among seven opencast mines in India. As per the study, opencast mines account for about 70% of total Indian coal production. | industry-ag-main.html#eff-stds | industry-energy-efficiency-standards.html | Benchmarking Energy Efficiency of Opencast Mining in India, Sahoo et al. (IIT Bombay): https://pdfs.semanticscholar.org/8159/1a6ce1708736d2c08f3e17d1c09498e03d67.pdf | Benchmarking Energy Efficiency of Opencast Mining in India, Sahoo et al. (IIT Bombay): https://pdfs.semanticscholar.org/8159/1a6ce1708736d2c08f3e17d1c09498e03d67.pdf
Industry | Industry Energy Efficiency Standards | Percentage Improvement in Eqpt Efficiency Standards above BAU | coal mining | petroleum diesel if | Coal Mining Industry | Petroleum Use | 800 | No | Industry Energy Efficiency Standards | indst efficiency standards | 0% | 60% | 1% | % reduction in energy use | **Description:** This policy reduces fuel consumption in the coal mining industry by increasing the efficiency of industrial equipment through stronger standards. The policy setting refers to overall energy use reduction, not the reduction in energy use of newly sold equipment. // **Guidance for setting values:** In "Benchmarking Energy Efficiency of Opencast Mining in India", Sahoo et al. estimate potential energy savings of 26% - 56%, by comparing the specific energy consumption of a best-practice coal mine among seven opencast mines in India. As per the study, opencast mines account for about 70% of total Indian coal production. | industry-ag-main.html#eff-stds | industry-energy-efficiency-standards.html | Benchmarking Energy Efficiency of Opencast Mining in India, Sahoo et al. (IIT Bombay): https://pdfs.semanticscholar.org/8159/1a6ce1708736d2c08f3e17d1c09498e03d67.pdf | Benchmarking Energy Efficiency of Opencast Mining in India, Sahoo et al. (IIT Bombay): https://pdfs.semanticscholar.org/8159/1a6ce1708736d2c08f3e17d1c09498e03d67.pdf
Industry | Industry Energy Efficiency Standards | Percentage Improvement in Eqpt Efficiency Standards above BAU | coal mining | heat if | Coal Mining Industry | Purchased Heat Use | 801 | No | Industry Energy Efficiency Standards | indst efficiency standards | 0% | 60% | 1% | % reduction in energy use | **Description:** This policy reduces fuel consumption in the coal mining industry by increasing the efficiency of industrial equipment through stronger standards. The policy setting refers to overall energy use reduction, not the reduction in energy use of newly sold equipment. // **Guidance for setting values:** In "Benchmarking Energy Efficiency of Opencast Mining in India", Sahoo et al. estimate potential energy savings of 26% - 56%, by comparing the specific energy consumption of a best-practice coal mine among seven opencast mines in India. As per the study, opencast mines account for about 70% of total Indian coal production. | industry-ag-main.html#eff-stds | industry-energy-efficiency-standards.html | Benchmarking Energy Efficiency of Opencast Mining in India, Sahoo et al. (IIT Bombay): https://pdfs.semanticscholar.org/8159/1a6ce1708736d2c08f3e17d1c09498e03d67.pdf | Benchmarking Energy Efficiency of Opencast Mining in India, Sahoo et al. (IIT Bombay): https://pdfs.semanticscholar.org/8159/1a6ce1708736d2c08f3e17d1c09498e03d67.pdf
Industry | Industry Energy Efficiency Standards | Percentage Improvement in Eqpt Efficiency Standards above BAU | coal mining | crude oil if | Coal Mining Industry | Crude Oil Use | 802 | No | Industry Energy Efficiency Standards | indst efficiency standards | 0% | 60% | 1% | % reduction in energy use | **Description:** This policy reduces fuel consumption in the coal mining industry by increasing the efficiency of industrial equipment through stronger standards. The policy setting refers to overall energy use reduction, not the reduction in energy use of newly sold equipment. // **Guidance for setting values:** In "Benchmarking Energy Efficiency of Opencast Mining in India", Sahoo et al. estimate potential energy savings of 26% - 56%, by comparing the specific energy consumption of a best-practice coal mine among seven opencast mines in India. As per the study, opencast mines account for about 70% of total Indian coal production. | industry-ag-main.html#eff-stds | industry-energy-efficiency-standards.html | Benchmarking Energy Efficiency of Opencast Mining in India, Sahoo et al. (IIT Bombay): https://pdfs.semanticscholar.org/8159/1a6ce1708736d2c08f3e17d1c09498e03d67.pdf | Benchmarking Energy Efficiency of Opencast Mining in India, Sahoo et al. (IIT Bombay): https://pdfs.semanticscholar.org/8159/1a6ce1708736d2c08f3e17d1c09498e03d67.pdf
Industry | Industry Energy Efficiency Standards | Percentage Improvement in Eqpt Efficiency Standards above BAU | coal mining | heavy or residual fuel oil if | Coal Mining Industry | Heavy or Residual Fuel Oil Use | 803 | Yes | Industry Energy Efficiency Standards | indst efficiency standards | 0% | 60% | 1% | % reduction in energy use | **Description:** This policy reduces fuel consumption in the coal mining industry by increasing the efficiency of industrial equipment through stronger standards. The policy setting refers to overall energy use reduction, not the reduction in energy use of newly sold equipment. // **Guidance for setting values:** In "Benchmarking Energy Efficiency of Opencast Mining in India", Sahoo et al. estimate potential energy savings of 26% - 56%, by comparing the specific energy consumption of a best-practice coal mine among seven opencast mines in India. As per the study, opencast mines account for about 70% of total Indian coal production. | industry-ag-main.html#eff-stds | industry-energy-efficiency-standards.html | Benchmarking Energy Efficiency of Opencast Mining in India, Sahoo et al. (IIT Bombay): https://pdfs.semanticscholar.org/8159/1a6ce1708736d2c08f3e17d1c09498e03d67.pdf | Benchmarking Energy Efficiency of Opencast Mining in India, Sahoo et al. (IIT Bombay): https://pdfs.semanticscholar.org/8159/1a6ce1708736d2c08f3e17d1c09498e03d67.pdf
Industry | Industry Energy Efficiency Standards | Percentage Improvement in Eqpt Efficiency Standards above BAU | coal mining | LPG propane or butane if | Coal Mining Industry | LPG Propane or Butane Use | 804 | Yes | Industry Energy Efficiency Standards | indst efficiency standards | 0% | 60% | 1% | % reduction in energy use | **Description:** This policy reduces fuel consumption in the coal mining industry by increasing the efficiency of industrial equipment through stronger standards. The policy setting refers to overall energy use reduction, not the reduction in energy use of newly sold equipment. // **Guidance for setting values:** In "Benchmarking Energy Efficiency of Opencast Mining in India", Sahoo et al. estimate potential energy savings of 26% - 56%, by comparing the specific energy consumption of a best-practice coal mine among seven opencast mines in India. As per the study, opencast mines account for about 70% of total Indian coal production. | industry-ag-main.html#eff-stds | industry-energy-efficiency-standards.html | Benchmarking Energy Efficiency of Opencast Mining in India, Sahoo et al. (IIT Bombay): https://pdfs.semanticscholar.org/8159/1a6ce1708736d2c08f3e17d1c09498e03d67.pdf | Benchmarking Energy Efficiency of Opencast Mining in India, Sahoo et al. (IIT Bombay): https://pdfs.semanticscholar.org/8159/1a6ce1708736d2c08f3e17d1c09498e03d67.pdf
Industry | Industry Energy Efficiency Standards | Percentage Improvement in Eqpt Efficiency Standards above BAU | coal mining | hydrogen if | Coal Mining Industry | Hydrogen Use | 805 | No | Industry Energy Efficiency Standards | indst efficiency standards | 0% | 60% | 1% | % reduction in energy use | **Description:** This policy reduces fuel consumption in the coal mining industry by increasing the efficiency of industrial equipment through stronger standards. The policy setting refers to overall energy use reduction, not the reduction in energy use of newly sold equipment. // **Guidance for setting values:** In "Benchmarking Energy Efficiency of Opencast Mining in India", Sahoo et al. estimate potential energy savings of 26% - 56%, by comparing the specific energy consumption of a best-practice coal mine among seven opencast mines in India. As per the study, opencast mines account for about 70% of total Indian coal production. | industry-ag-main.html#eff-stds | industry-energy-efficiency-standards.html | Benchmarking Energy Efficiency of Opencast Mining in India, Sahoo et al. (IIT Bombay): https://pdfs.semanticscholar.org/8159/1a6ce1708736d2c08f3e17d1c09498e03d67.pdf | Benchmarking Energy Efficiency of Opencast Mining in India, Sahoo et al. (IIT Bombay): https://pdfs.semanticscholar.org/8159/1a6ce1708736d2c08f3e17d1c09498e03d67.pdf
Industry | Industry Energy Efficiency Standards | Percentage Improvement in Eqpt Efficiency Standards above BAU | waste management | electricity if | Water & Waste | Electricity Use | 806 | Yes | Industry Energy Efficiency Standards | indst efficiency standards | 0% | 50% | 1% | % reduction in energy use | **Description:** This policy reduces fuel consumption in the water and waste industry by increasing the efficiency of industrial equipment through stronger standards. The policy setting refers to overall energy use reduction, not the reduction in energy use of newly sold equipment. // **Guidance for setting values:** In "Towards a better water-energy-carbon nexus in cities", Dhakal et al. estimate potential energy savings of 35% by implementing decentralized sewage treatement plants for a case study of waste water management in New Delhi, India. | industry-ag-main.html#eff-stds | industry-energy-efficiency-standards.html | Towards a better water-energy-carbon nexus in cities, Dhakal et al. (Asia-Pacific Network for Global Change Network): https://www.apn-gcr.org/2015/10/26/policy-brief-towards-a-better-water-energy-carbon-nexus-in-cities-lcd-01/ | Towards a better water-energy-carbon nexus in cities, Dhakal et al. (Asia-Pacific Network for Global Change Network): https://www.apn-gcr.org/2015/10/26/policy-brief-towards-a-better-water-energy-carbon-nexus-in-cities-lcd-01/
Industry | Industry Energy Efficiency Standards | Percentage Improvement in Eqpt Efficiency Standards above BAU | waste management | hard coal if | Water & Waste | Coal Use | 807 | Yes | Industry Energy Efficiency Standards | indst efficiency standards | 0% | 50% | 1% | % reduction in energy use | **Description:** This policy reduces fuel consumption in the water and waste industry by increasing the efficiency of industrial equipment through stronger standards. The policy setting refers to overall energy use reduction, not the reduction in energy use of newly sold equipment. // **Guidance for setting values:** In "Towards a better water-energy-carbon nexus in cities", Dhakal et al. estimate potential energy savings of 35% by implementing decentralized sewage treatement plants for a case study of waste water management in New Delhi, India. | industry-ag-main.html#eff-stds | industry-energy-efficiency-standards.html | Towards a better water-energy-carbon nexus in cities, Dhakal et al. (Asia-Pacific Network for Global Change Network): https://www.apn-gcr.org/2015/10/26/policy-brief-towards-a-better-water-energy-carbon-nexus-in-cities-lcd-01/ | Towards a better water-energy-carbon nexus in cities, Dhakal et al. (Asia-Pacific Network for Global Change Network): https://www.apn-gcr.org/2015/10/26/policy-brief-towards-a-better-water-energy-carbon-nexus-in-cities-lcd-01/
Industry | Industry Energy Efficiency Standards | Percentage Improvement in Eqpt Efficiency Standards above BAU | waste management | natural gas if | Water & Waste | Natural Gas Use | 808 | No | Industry Energy Efficiency Standards | indst efficiency standards | 0% | 50% | 1% | % reduction in energy use | **Description:** This policy reduces fuel consumption in the water and waste industry by increasing the efficiency of industrial equipment through stronger standards. The policy setting refers to overall energy use reduction, not the reduction in energy use of newly sold equipment. // **Guidance for setting values:** In "Towards a better water-energy-carbon nexus in cities", Dhakal et al. estimate potential energy savings of 35% by implementing decentralized sewage treatement plants for a case study of waste water management in New Delhi, India. | industry-ag-main.html#eff-stds | industry-energy-efficiency-standards.html | Towards a better water-energy-carbon nexus in cities, Dhakal et al. (Asia-Pacific Network for Global Change Network): https://www.apn-gcr.org/2015/10/26/policy-brief-towards-a-better-water-energy-carbon-nexus-in-cities-lcd-01/ | Towards a better water-energy-carbon nexus in cities, Dhakal et al. (Asia-Pacific Network for Global Change Network): https://www.apn-gcr.org/2015/10/26/policy-brief-towards-a-better-water-energy-carbon-nexus-in-cities-lcd-01/
Industry | Industry Energy Efficiency Standards | Percentage Improvement in Eqpt Efficiency Standards above BAU | waste management | biomass if | Water & Waste | Biomass Use | 809 | No | Industry Energy Efficiency Standards | indst efficiency standards | 0% | 50% | 1% | % reduction in energy use | **Description:** This policy reduces fuel consumption in the water and waste industry by increasing the efficiency of industrial equipment through stronger standards. The policy setting refers to overall energy use reduction, not the reduction in energy use of newly sold equipment. // **Guidance for setting values:** In "Towards a better water-energy-carbon nexus in cities", Dhakal et al. estimate potential energy savings of 35% by implementing decentralized sewage treatement plants for a case study of waste water management in New Delhi, India. | industry-ag-main.html#eff-stds | industry-energy-efficiency-standards.html | Towards a better water-energy-carbon nexus in cities, Dhakal et al. (Asia-Pacific Network for Global Change Network): https://www.apn-gcr.org/2015/10/26/policy-brief-towards-a-better-water-energy-carbon-nexus-in-cities-lcd-01/ | Towards a better water-energy-carbon nexus in cities, Dhakal et al. (Asia-Pacific Network for Global Change Network): https://www.apn-gcr.org/2015/10/26/policy-brief-towards-a-better-water-energy-carbon-nexus-in-cities-lcd-01/
Industry | Industry Energy Efficiency Standards | Percentage Improvement in Eqpt Efficiency Standards above BAU | waste management | petroleum diesel if | Water & Waste | Petroleum Use | 810 | No | Industry Energy Efficiency Standards | indst efficiency standards | 0% | 50% | 1% | % reduction in energy use | **Description:** This policy reduces fuel consumption in the water and waste industry by increasing the efficiency of industrial equipment through stronger standards. The policy setting refers to overall energy use reduction, not the reduction in energy use of newly sold equipment. // **Guidance for setting values:** In "Towards a better water-energy-carbon nexus in cities", Dhakal et al. estimate potential energy savings of 35% by implementing decentralized sewage treatement plants for a case study of waste water management in New Delhi, India. | industry-ag-main.html#eff-stds | industry-energy-efficiency-standards.html | Towards a better water-energy-carbon nexus in cities, Dhakal et al. (Asia-Pacific Network for Global Change Network): https://www.apn-gcr.org/2015/10/26/policy-brief-towards-a-better-water-energy-carbon-nexus-in-cities-lcd-01/ | Towards a better water-energy-carbon nexus in cities, Dhakal et al. (Asia-Pacific Network for Global Change Network): https://www.apn-gcr.org/2015/10/26/policy-brief-towards-a-better-water-energy-carbon-nexus-in-cities-lcd-01/
Industry | Industry Energy Efficiency Standards | Percentage Improvement in Eqpt Efficiency Standards above BAU | waste management | heat if | Water & Waste | Purchased Heat Use | 811 | No | Industry Energy Efficiency Standards | indst efficiency standards | 0% | 50% | 1% | % reduction in energy use | **Description:** This policy reduces fuel consumption in the water and waste industry by increasing the efficiency of industrial equipment through stronger standards. The policy setting refers to overall energy use reduction, not the reduction in energy use of newly sold equipment. // **Guidance for setting values:** In "Towards a better water-energy-carbon nexus in cities", Dhakal et al. estimate potential energy savings of 35% by implementing decentralized sewage treatement plants for a case study of waste water management in New Delhi, India. | industry-ag-main.html#eff-stds | industry-energy-efficiency-standards.html | Towards a better water-energy-carbon nexus in cities, Dhakal et al. (Asia-Pacific Network for Global Change Network): https://www.apn-gcr.org/2015/10/26/policy-brief-towards-a-better-water-energy-carbon-nexus-in-cities-lcd-01/ | Towards a better water-energy-carbon nexus in cities, Dhakal et al. (Asia-Pacific Network for Global Change Network): https://www.apn-gcr.org/2015/10/26/policy-brief-towards-a-better-water-energy-carbon-nexus-in-cities-lcd-01/
Industry | Industry Energy Efficiency Standards | Percentage Improvement in Eqpt Efficiency Standards above BAU | waste management | crude oil if | Water & Waste | Crude Oil Use | 812 | No | Industry Energy Efficiency Standards | indst efficiency standards | 0% | 50% | 1% | % reduction in energy use | **Description:** This policy reduces fuel consumption in the water and waste industry by increasing the efficiency of industrial equipment through stronger standards. The policy setting refers to overall energy use reduction, not the reduction in energy use of newly sold equipment. // **Guidance for setting values:** In "Towards a better water-energy-carbon nexus in cities", Dhakal et al. estimate potential energy savings of 35% by implementing decentralized sewage treatement plants for a case study of waste water management in New Delhi, India. | industry-ag-main.html#eff-stds | industry-energy-efficiency-standards.html | Towards a better water-energy-carbon nexus in cities, Dhakal et al. (Asia-Pacific Network for Global Change Network): https://www.apn-gcr.org/2015/10/26/policy-brief-towards-a-better-water-energy-carbon-nexus-in-cities-lcd-01/ | Towards a better water-energy-carbon nexus in cities, Dhakal et al. (Asia-Pacific Network for Global Change Network): https://www.apn-gcr.org/2015/10/26/policy-brief-towards-a-better-water-energy-carbon-nexus-in-cities-lcd-01/
Industry | Industry Energy Efficiency Standards | Percentage Improvement in Eqpt Efficiency Standards above BAU | waste management | heavy or residual fuel oil if | Water & Waste | Heavy or Residual Fuel Oil Use | 813 | No | Industry Energy Efficiency Standards | indst efficiency standards | 0% | 50% | 1% | % reduction in energy use | **Description:** This policy reduces fuel consumption in the water and waste industry by increasing the efficiency of industrial equipment through stronger standards. The policy setting refers to overall energy use reduction, not the reduction in energy use of newly sold equipment. // **Guidance for setting values:** In "Towards a better water-energy-carbon nexus in cities", Dhakal et al. estimate potential energy savings of 35% by implementing decentralized sewage treatement plants for a case study of waste water management in New Delhi, India. | industry-ag-main.html#eff-stds | industry-energy-efficiency-standards.html | Towards a better water-energy-carbon nexus in cities, Dhakal et al. (Asia-Pacific Network for Global Change Network): https://www.apn-gcr.org/2015/10/26/policy-brief-towards-a-better-water-energy-carbon-nexus-in-cities-lcd-01/ | Towards a better water-energy-carbon nexus in cities, Dhakal et al. (Asia-Pacific Network for Global Change Network): https://www.apn-gcr.org/2015/10/26/policy-brief-towards-a-better-water-energy-carbon-nexus-in-cities-lcd-01/
Industry | Industry Energy Efficiency Standards | Percentage Improvement in Eqpt Efficiency Standards above BAU | waste management | LPG propane or butane if | Water & Waste | LPG Propane or Butane Use | 814 | No | Industry Energy Efficiency Standards | indst efficiency standards | 0% | 50% | 1% | % reduction in energy use | **Description:** This policy reduces fuel consumption in the water and waste industry by increasing the efficiency of industrial equipment through stronger standards. The policy setting refers to overall energy use reduction, not the reduction in energy use of newly sold equipment. // **Guidance for setting values:** In "Towards a better water-energy-carbon nexus in cities", Dhakal et al. estimate potential energy savings of 35% by implementing decentralized sewage treatement plants for a case study of waste water management in New Delhi, India. | industry-ag-main.html#eff-stds | industry-energy-efficiency-standards.html | Towards a better water-energy-carbon nexus in cities, Dhakal et al. (Asia-Pacific Network for Global Change Network): https://www.apn-gcr.org/2015/10/26/policy-brief-towards-a-better-water-energy-carbon-nexus-in-cities-lcd-01/ | Towards a better water-energy-carbon nexus in cities, Dhakal et al. (Asia-Pacific Network for Global Change Network): https://www.apn-gcr.org/2015/10/26/policy-brief-towards-a-better-water-energy-carbon-nexus-in-cities-lcd-01/
Industry | Industry Energy Efficiency Standards | Percentage Improvement in Eqpt Efficiency Standards above BAU | waste management | hydrogen if | Water & Waste | Hydrogen Use | 815 | No | Industry Energy Efficiency Standards | indst efficiency standards | 0% | 50% | 1% | % reduction in energy use | **Description:** This policy reduces fuel consumption in the water and waste industry by increasing the efficiency of industrial equipment through stronger standards. The policy setting refers to overall energy use reduction, not the reduction in energy use of newly sold equipment. // **Guidance for setting values:** In "Towards a better water-energy-carbon nexus in cities", Dhakal et al. estimate potential energy savings of 35% by implementing decentralized sewage treatement plants for a case study of waste water management in New Delhi, India. | industry-ag-main.html#eff-stds | industry-energy-efficiency-standards.html | Towards a better water-energy-carbon nexus in cities, Dhakal et al. (Asia-Pacific Network for Global Change Network): https://www.apn-gcr.org/2015/10/26/policy-brief-towards-a-better-water-energy-carbon-nexus-in-cities-lcd-01/ | Towards a better water-energy-carbon nexus in cities, Dhakal et al. (Asia-Pacific Network for Global Change Network): https://www.apn-gcr.org/2015/10/26/policy-brief-towards-a-better-water-energy-carbon-nexus-in-cities-lcd-01/
Industry | Industry Energy Efficiency Standards | Percentage Improvement in Eqpt Efficiency Standards above BAU | agriculture | electricity if | Agriculture | Electricity Use | 816 | Yes | Industry Energy Efficiency Standards | indst efficiency standards | 0% | 35% | 1% | % reduction in energy use | **Description:** This policy reduces fuel consumption in the agriculture industry by increasing the efficiency of industrial equipment through stronger standards. The policy setting refers to overall energy use reduction, not the reduction in energy use of newly sold equipment. // **Guidance for setting values:** Energy Efficiency Services Ltd. (EESL) has estimated that 2.1 crore agricultural pumpsets are connected to the power grid in India, of which a predominant share is comprised of locally made, more affordable but inefficient pumpsets. Coupled with highly subsidized water and electricity, it leads to unsustainable energy and water consumption practices. The government has thus rolled out the Agricultural Demand-Side Management (AgDSM) programme to replace inefficient pumpsets by BEE 5-star rated energy efficient pumps sets. A joint study by Copenhagen Centre on Energy Efficiency, EESL, Indian Institute of Management, Ahmedabad and UN Environment Programme identifies usage of energy efficient electric pumpsets in the agriculture sector as a high impact opportunity, with an estimated 25% improvement in Specific Energy Consumption (SEC) by 2030. | industry-ag-main.html#eff-stds | industry-energy-efficiency-standards.html | Enhancing Energy Efficiency in India - Assessment of Sectoral Potentials: https://c2e2.unepdtu.org/wp-content/uploads/sites/3/2017/06/enhancing-energy-efficiency-in-india-assessment-of-sectoral-potentials.pdf Agriculture Demand Side Management (AgDSM) Programme - https://www.eeslindia.org/content/raj/eesl/en/Programmes/AgDSM/about-agdsm.html | Enhancing Energy Efficiency in India - Assessment of Sectoral Potentials: https://c2e2.unepdtu.org/wp-content/uploads/sites/3/2017/06/enhancing-energy-efficiency-in-india-assessment-of-sectoral-potentials.pdf Agriculture Demand Side Management (AgDSM) Programme - https://www.eeslindia.org/content/raj/eesl/en/Programmes/AgDSM/about-agdsm.html
Industry | Industry Energy Efficiency Standards | Percentage Improvement in Eqpt Efficiency Standards above BAU | agriculture | hard coal if | Agriculture | Coal Use | 817 | No | Industry Energy Efficiency Standards | indst efficiency standards | 0% | 35% | 1% | % reduction in energy use | **Description:** This policy reduces fuel consumption in the agriculture industry by increasing the efficiency of industrial equipment through stronger standards. The policy setting refers to overall energy use reduction, not the reduction in energy use of newly sold equipment. // **Guidance for setting values:** Energy Efficiency Services Ltd. (EESL) has estimated that 2.1 crore agricultural pumpsets are connected to the power grid in India, of which a predominant share is comprised of locally made, more affordable but inefficient pumpsets. Coupled with highly subsidized water and electricity, it leads to unsustainable energy and water consumption practices. The government has thus rolled out the Agricultural Demand-Side Management (AgDSM) programme to replace inefficient pumpsets by BEE 5-star rated energy efficient pumps sets. A joint study by Copenhagen Centre on Energy Efficiency, EESL, Indian Institute of Management, Ahmedabad and UN Environment Programme identifies usage of energy efficient electric pumpsets in the agriculture sector as a high impact opportunity, with an estimated 25% improvement in Specific Energy Consumption (SEC) by 2030. | industry-ag-main.html#eff-stds | industry-energy-efficiency-standards.html | Enhancing Energy Efficiency in India - Assessment of Sectoral Potentials: https://c2e2.unepdtu.org/wp-content/uploads/sites/3/2017/06/enhancing-energy-efficiency-in-india-assessment-of-sectoral-potentials.pdf Agriculture Demand Side Management (AgDSM) Programme - https://www.eeslindia.org/content/raj/eesl/en/Programmes/AgDSM/about-agdsm.html | Enhancing Energy Efficiency in India - Assessment of Sectoral Potentials: https://c2e2.unepdtu.org/wp-content/uploads/sites/3/2017/06/enhancing-energy-efficiency-in-india-assessment-of-sectoral-potentials.pdf Agriculture Demand Side Management (AgDSM) Programme - https://www.eeslindia.org/content/raj/eesl/en/Programmes/AgDSM/about-agdsm.html
Industry | Industry Energy Efficiency Standards | Percentage Improvement in Eqpt Efficiency Standards above BAU | agriculture | natural gas if | Agriculture | Natural Gas Use | 818 | No | Industry Energy Efficiency Standards | indst efficiency standards | 0% | 35% | 1% | % reduction in energy use | **Description:** This policy reduces fuel consumption in the agriculture industry by increasing the efficiency of industrial equipment through stronger standards. The policy setting refers to overall energy use reduction, not the reduction in energy use of newly sold equipment. // **Guidance for setting values:** Energy Efficiency Services Ltd. (EESL) has estimated that 2.1 crore agricultural pumpsets are connected to the power grid in India, of which a predominant share is comprised of locally made, more affordable but inefficient pumpsets. Coupled with highly subsidized water and electricity, it leads to unsustainable energy and water consumption practices. The government has thus rolled out the Agricultural Demand-Side Management (AgDSM) programme to replace inefficient pumpsets by BEE 5-star rated energy efficient pumps sets. A joint study by Copenhagen Centre on Energy Efficiency, EESL, Indian Institute of Management, Ahmedabad and UN Environment Programme identifies usage of energy efficient electric pumpsets in the agriculture sector as a high impact opportunity, with an estimated 25% improvement in Specific Energy Consumption (SEC) by 2030. | industry-ag-main.html#eff-stds | industry-energy-efficiency-standards.html | Enhancing Energy Efficiency in India - Assessment of Sectoral Potentials: https://c2e2.unepdtu.org/wp-content/uploads/sites/3/2017/06/enhancing-energy-efficiency-in-india-assessment-of-sectoral-potentials.pdf Agriculture Demand Side Management (AgDSM) Programme - https://www.eeslindia.org/content/raj/eesl/en/Programmes/AgDSM/about-agdsm.html | Enhancing Energy Efficiency in India - Assessment of Sectoral Potentials: https://c2e2.unepdtu.org/wp-content/uploads/sites/3/2017/06/enhancing-energy-efficiency-in-india-assessment-of-sectoral-potentials.pdf Agriculture Demand Side Management (AgDSM) Programme - https://www.eeslindia.org/content/raj/eesl/en/Programmes/AgDSM/about-agdsm.html
Industry | Industry Energy Efficiency Standards | Percentage Improvement in Eqpt Efficiency Standards above BAU | agriculture | biomass if | Agriculture | Biomass Use | 819 | No | Industry Energy Efficiency Standards | indst efficiency standards | 0% | 35% | 1% | % reduction in energy use | **Description:** This policy reduces fuel consumption in the agriculture industry by increasing the efficiency of industrial equipment through stronger standards. The policy setting refers to overall energy use reduction, not the reduction in energy use of newly sold equipment. // **Guidance for setting values:** Energy Efficiency Services Ltd. (EESL) has estimated that 2.1 crore agricultural pumpsets are connected to the power grid in India, of which a predominant share is comprised of locally made, more affordable but inefficient pumpsets. Coupled with highly subsidized water and electricity, it leads to unsustainable energy and water consumption practices. The government has thus rolled out the Agricultural Demand-Side Management (AgDSM) programme to replace inefficient pumpsets by BEE 5-star rated energy efficient pumps sets. A joint study by Copenhagen Centre on Energy Efficiency, EESL, Indian Institute of Management, Ahmedabad and UN Environment Programme identifies usage of energy efficient electric pumpsets in the agriculture sector as a high impact opportunity, with an estimated 25% improvement in Specific Energy Consumption (SEC) by 2030. | industry-ag-main.html#eff-stds | industry-energy-efficiency-standards.html | Enhancing Energy Efficiency in India - Assessment of Sectoral Potentials: https://c2e2.unepdtu.org/wp-content/uploads/sites/3/2017/06/enhancing-energy-efficiency-in-india-assessment-of-sectoral-potentials.pdf Agriculture Demand Side Management (AgDSM) Programme - https://www.eeslindia.org/content/raj/eesl/en/Programmes/AgDSM/about-agdsm.html | Enhancing Energy Efficiency in India - Assessment of Sectoral Potentials: https://c2e2.unepdtu.org/wp-content/uploads/sites/3/2017/06/enhancing-energy-efficiency-in-india-assessment-of-sectoral-potentials.pdf Agriculture Demand Side Management (AgDSM) Programme - https://www.eeslindia.org/content/raj/eesl/en/Programmes/AgDSM/about-agdsm.html
Industry | Industry Energy Efficiency Standards | Percentage Improvement in Eqpt Efficiency Standards above BAU | agriculture | petroleum diesel if | Agriculture | Petroleum Use | 820 | Yes | Industry Energy Efficiency Standards | indst efficiency standards | 0% | 35% | 1% | % reduction in energy use | **Description:** This policy reduces fuel consumption in the agriculture industry by increasing the efficiency of industrial equipment through stronger standards. The policy setting refers to overall energy use reduction, not the reduction in energy use of newly sold equipment. // **Guidance for setting values:** Energy Efficiency Services Ltd. (EESL) has estimated that 2.1 crore agricultural pumpsets are connected to the power grid in India, of which a predominant share is comprised of locally made, more affordable but inefficient pumpsets. Coupled with highly subsidized water and electricity, it leads to unsustainable energy and water consumption practices. The government has thus rolled out the Agricultural Demand-Side Management (AgDSM) programme to replace inefficient pumpsets by BEE 5-star rated energy efficient pumps sets. A joint study by Copenhagen Centre on Energy Efficiency, EESL, Indian Institute of Management, Ahmedabad and UN Environment Programme identifies usage of energy efficient electric pumpsets in the agriculture sector as a high impact opportunity, with an estimated 25% improvement in Specific Energy Consumption (SEC) by 2030. | industry-ag-main.html#eff-stds | industry-energy-efficiency-standards.html | Enhancing Energy Efficiency in India - Assessment of Sectoral Potentials: https://c2e2.unepdtu.org/wp-content/uploads/sites/3/2017/06/enhancing-energy-efficiency-in-india-assessment-of-sectoral-potentials.pdf Agriculture Demand Side Management (AgDSM) Programme - https://www.eeslindia.org/content/raj/eesl/en/Programmes/AgDSM/about-agdsm.html | Enhancing Energy Efficiency in India - Assessment of Sectoral Potentials: https://c2e2.unepdtu.org/wp-content/uploads/sites/3/2017/06/enhancing-energy-efficiency-in-india-assessment-of-sectoral-potentials.pdf Agriculture Demand Side Management (AgDSM) Programme - https://www.eeslindia.org/content/raj/eesl/en/Programmes/AgDSM/about-agdsm.html
Industry | Industry Energy Efficiency Standards | Percentage Improvement in Eqpt Efficiency Standards above BAU | agriculture | heat if | Agriculture | Purchased Heat Use | 821 | No | Industry Energy Efficiency Standards | indst efficiency standards | 0% | 35% | 1% | % reduction in energy use | **Description:** This policy reduces fuel consumption in the agriculture industry by increasing the efficiency of industrial equipment through stronger standards. The policy setting refers to overall energy use reduction, not the reduction in energy use of newly sold equipment. // **Guidance for setting values:** Energy Efficiency Services Ltd. (EESL) has estimated that 2.1 crore agricultural pumpsets are connected to the power grid in India, of which a predominant share is comprised of locally made, more affordable but inefficient pumpsets. Coupled with highly subsidized water and electricity, it leads to unsustainable energy and water consumption practices. The government has thus rolled out the Agricultural Demand-Side Management (AgDSM) programme to replace inefficient pumpsets by BEE 5-star rated energy efficient pumps sets. A joint study by Copenhagen Centre on Energy Efficiency, EESL, Indian Institute of Management, Ahmedabad and UN Environment Programme identifies usage of energy efficient electric pumpsets in the agriculture sector as a high impact opportunity, with an estimated 25% improvement in Specific Energy Consumption (SEC) by 2030. | industry-ag-main.html#eff-stds | industry-energy-efficiency-standards.html | Enhancing Energy Efficiency in India - Assessment of Sectoral Potentials: https://c2e2.unepdtu.org/wp-content/uploads/sites/3/2017/06/enhancing-energy-efficiency-in-india-assessment-of-sectoral-potentials.pdf Agriculture Demand Side Management (AgDSM) Programme - https://www.eeslindia.org/content/raj/eesl/en/Programmes/AgDSM/about-agdsm.html | Enhancing Energy Efficiency in India - Assessment of Sectoral Potentials: https://c2e2.unepdtu.org/wp-content/uploads/sites/3/2017/06/enhancing-energy-efficiency-in-india-assessment-of-sectoral-potentials.pdf Agriculture Demand Side Management (AgDSM) Programme - https://www.eeslindia.org/content/raj/eesl/en/Programmes/AgDSM/about-agdsm.html
Industry | Industry Energy Efficiency Standards | Percentage Improvement in Eqpt Efficiency Standards above BAU | agriculture | crude oil if | Agriculture | Crude Oil Use | 822 | No | Industry Energy Efficiency Standards | indst efficiency standards | 0% | 35% | 1% | % reduction in energy use | **Description:** This policy reduces fuel consumption in the agriculture industry by increasing the efficiency of industrial equipment through stronger standards. The policy setting refers to overall energy use reduction, not the reduction in energy use of newly sold equipment. // **Guidance for setting values:** Energy Efficiency Services Ltd. (EESL) has estimated that 2.1 crore agricultural pumpsets are connected to the power grid in India, of which a predominant share is comprised of locally made, more affordable but inefficient pumpsets. Coupled with highly subsidized water and electricity, it leads to unsustainable energy and water consumption practices. The government has thus rolled out the Agricultural Demand-Side Management (AgDSM) programme to replace inefficient pumpsets by BEE 5-star rated energy efficient pumps sets. A joint study by Copenhagen Centre on Energy Efficiency, EESL, Indian Institute of Management, Ahmedabad and UN Environment Programme identifies usage of energy efficient electric pumpsets in the agriculture sector as a high impact opportunity, with an estimated 25% improvement in Specific Energy Consumption (SEC) by 2030. | industry-ag-main.html#eff-stds | industry-energy-efficiency-standards.html | Enhancing Energy Efficiency in India - Assessment of Sectoral Potentials: https://c2e2.unepdtu.org/wp-content/uploads/sites/3/2017/06/enhancing-energy-efficiency-in-india-assessment-of-sectoral-potentials.pdf Agriculture Demand Side Management (AgDSM) Programme - https://www.eeslindia.org/content/raj/eesl/en/Programmes/AgDSM/about-agdsm.html | Enhancing Energy Efficiency in India - Assessment of Sectoral Potentials: https://c2e2.unepdtu.org/wp-content/uploads/sites/3/2017/06/enhancing-energy-efficiency-in-india-assessment-of-sectoral-potentials.pdf Agriculture Demand Side Management (AgDSM) Programme - https://www.eeslindia.org/content/raj/eesl/en/Programmes/AgDSM/about-agdsm.html
Industry | Industry Energy Efficiency Standards | Percentage Improvement in Eqpt Efficiency Standards above BAU | agriculture | heavy or residual fuel oil if | Agriculture | Heavy or Residual Fuel Oil Use | 823 | Yes | Industry Energy Efficiency Standards | indst efficiency standards | 0% | 35% | 1% | % reduction in energy use | **Description:** This policy reduces fuel consumption in the agriculture industry by increasing the efficiency of industrial equipment through stronger standards. The policy setting refers to overall energy use reduction, not the reduction in energy use of newly sold equipment. // **Guidance for setting values:** Energy Efficiency Services Ltd. (EESL) has estimated that 2.1 crore agricultural pumpsets are connected to the power grid in India, of which a predominant share is comprised of locally made, more affordable but inefficient pumpsets. Coupled with highly subsidized water and electricity, it leads to unsustainable energy and water consumption practices. The government has thus rolled out the Agricultural Demand-Side Management (AgDSM) programme to replace inefficient pumpsets by BEE 5-star rated energy efficient pumps sets. A joint study by Copenhagen Centre on Energy Efficiency, EESL, Indian Institute of Management, Ahmedabad and UN Environment Programme identifies usage of energy efficient electric pumpsets in the agriculture sector as a high impact opportunity, with an estimated 25% improvement in Specific Energy Consumption (SEC) by 2030. | industry-ag-main.html#eff-stds | industry-energy-efficiency-standards.html | Enhancing Energy Efficiency in India - Assessment of Sectoral Potentials: https://c2e2.unepdtu.org/wp-content/uploads/sites/3/2017/06/enhancing-energy-efficiency-in-india-assessment-of-sectoral-potentials.pdf Agriculture Demand Side Management (AgDSM) Programme - https://www.eeslindia.org/content/raj/eesl/en/Programmes/AgDSM/about-agdsm.html | Enhancing Energy Efficiency in India - Assessment of Sectoral Potentials: https://c2e2.unepdtu.org/wp-content/uploads/sites/3/2017/06/enhancing-energy-efficiency-in-india-assessment-of-sectoral-potentials.pdf Agriculture Demand Side Management (AgDSM) Programme - https://www.eeslindia.org/content/raj/eesl/en/Programmes/AgDSM/about-agdsm.html
Industry | Industry Energy Efficiency Standards | Percentage Improvement in Eqpt Efficiency Standards above BAU | agriculture | LPG propane or butane if | Agriculture | LPG Propane or Butane Use | 824 | Yes | Industry Energy Efficiency Standards | indst efficiency standards | 0% | 35% | 1% | % reduction in energy use | **Description:** This policy reduces fuel consumption in the agriculture industry by increasing the efficiency of industrial equipment through stronger standards. The policy setting refers to overall energy use reduction, not the reduction in energy use of newly sold equipment. // **Guidance for setting values:** Energy Efficiency Services Ltd. (EESL) has estimated that 2.1 crore agricultural pumpsets are connected to the power grid in India, of which a predominant share is comprised of locally made, more affordable but inefficient pumpsets. Coupled with highly subsidized water and electricity, it leads to unsustainable energy and water consumption practices. The government has thus rolled out the Agricultural Demand-Side Management (AgDSM) programme to replace inefficient pumpsets by BEE 5-star rated energy efficient pumps sets. A joint study by Copenhagen Centre on Energy Efficiency, EESL, Indian Institute of Management, Ahmedabad and UN Environment Programme identifies usage of energy efficient electric pumpsets in the agriculture sector as a high impact opportunity, with an estimated 25% improvement in Specific Energy Consumption (SEC) by 2030. | industry-ag-main.html#eff-stds | industry-energy-efficiency-standards.html | Enhancing Energy Efficiency in India - Assessment of Sectoral Potentials: https://c2e2.unepdtu.org/wp-content/uploads/sites/3/2017/06/enhancing-energy-efficiency-in-india-assessment-of-sectoral-potentials.pdf Agriculture Demand Side Management (AgDSM) Programme - https://www.eeslindia.org/content/raj/eesl/en/Programmes/AgDSM/about-agdsm.html | Enhancing Energy Efficiency in India - Assessment of Sectoral Potentials: https://c2e2.unepdtu.org/wp-content/uploads/sites/3/2017/06/enhancing-energy-efficiency-in-india-assessment-of-sectoral-potentials.pdf Agriculture Demand Side Management (AgDSM) Programme - https://www.eeslindia.org/content/raj/eesl/en/Programmes/AgDSM/about-agdsm.html
Industry | Industry Energy Efficiency Standards | Percentage Improvement in Eqpt Efficiency Standards above BAU | agriculture | hydrogen if | Agriculture | Hydrogen Use | 825 | No | Industry Energy Efficiency Standards | indst efficiency standards | 0% | 35% | 1% | % reduction in energy use | **Description:** This policy reduces fuel consumption in the agriculture industry by increasing the efficiency of industrial equipment through stronger standards. The policy setting refers to overall energy use reduction, not the reduction in energy use of newly sold equipment. // **Guidance for setting values:** Energy Efficiency Services Ltd. (EESL) has estimated that 2.1 crore agricultural pumpsets are connected to the power grid in India, of which a predominant share is comprised of locally made, more affordable but inefficient pumpsets. Coupled with highly subsidized water and electricity, it leads to unsustainable energy and water consumption practices. The government has thus rolled out the Agricultural Demand-Side Management (AgDSM) programme to replace inefficient pumpsets by BEE 5-star rated energy efficient pumps sets. A joint study by Copenhagen Centre on Energy Efficiency, EESL, Indian Institute of Management, Ahmedabad and UN Environment Programme identifies usage of energy efficient electric pumpsets in the agriculture sector as a high impact opportunity, with an estimated 25% improvement in Specific Energy Consumption (SEC) by 2030. | industry-ag-main.html#eff-stds | industry-energy-efficiency-standards.html | Enhancing Energy Efficiency in India - Assessment of Sectoral Potentials: https://c2e2.unepdtu.org/wp-content/uploads/sites/3/2017/06/enhancing-energy-efficiency-in-india-assessment-of-sectoral-potentials.pdf Agriculture Demand Side Management (AgDSM) Programme - https://www.eeslindia.org/content/raj/eesl/en/Programmes/AgDSM/about-agdsm.html | Enhancing Energy Efficiency in India - Assessment of Sectoral Potentials: https://c2e2.unepdtu.org/wp-content/uploads/sites/3/2017/06/enhancing-energy-efficiency-in-india-assessment-of-sectoral-potentials.pdf Agriculture Demand Side Management (AgDSM) Programme - https://www.eeslindia.org/content/raj/eesl/en/Programmes/AgDSM/about-agdsm.html
Industry | Industry Energy Efficiency Standards | Percentage Improvement in Eqpt Efficiency Standards above BAU | other industries | electricity if | Other Industries | Electricity Use | 826 | Yes | Industry Energy Efficiency Standards | indst efficiency standards | 0% | 33% | 1% | % reduction in energy use | **Description:** This policy reduces fuel consumption in other industries by increasing the efficiency of industrial equipment through stronger standards. The policy setting refers to overall energy use reduction, not the reduction in energy use of newly sold equipment. // **Guidance for setting values:**In the 2018 study "Energy Efficiency Potential in India" commissioned by the Bureau of Energy Efficiency, The Energy and Resources Institute estimates an average potential energy savings of 12% by 2041 for the bricks, aluminium, paper and pulp, and other industries. | industry-ag-main.html#eff-stds | industry-energy-efficiency-standards.html | Energy Efficiency Potential in India - TERI (commissioned by BEE): https://www.energyforum.in/fileadmin/user_upload/india/media_elements/publications/09_Energy_Efficiency_Potential_in_India.pdf | Energy Efficiency Potential in India - TERI (commissioned by BEE): https://www.energyforum.in/fileadmin/user_upload/india/media_elements/publications/09_Energy_Efficiency_Potential_in_India.pdf
Industry | Industry Energy Efficiency Standards | Percentage Improvement in Eqpt Efficiency Standards above BAU | other industries | hard coal if | Other Industries | Coal Use | 827 | Yes | Industry Energy Efficiency Standards | indst efficiency standards | 0% | 33% | 1% | % reduction in energy use | **Description:** This policy reduces fuel consumption in other industries by increasing the efficiency of industrial equipment through stronger standards. The policy setting refers to overall energy use reduction, not the reduction in energy use of newly sold equipment. // **Guidance for setting values:**In the 2018 study "Energy Efficiency Potential in India" commissioned by the Bureau of Energy Efficiency, The Energy and Resources Institute estimates an average potential energy savings of 12% by 2041 for the bricks, aluminium, paper and pulp, and other industries. | industry-ag-main.html#eff-stds | industry-energy-efficiency-standards.html | Energy Efficiency Potential in India - TERI (commissioned by BEE): https://www.energyforum.in/fileadmin/user_upload/india/media_elements/publications/09_Energy_Efficiency_Potential_in_India.pdf | Energy Efficiency Potential in India - TERI (commissioned by BEE): https://www.energyforum.in/fileadmin/user_upload/india/media_elements/publications/09_Energy_Efficiency_Potential_in_India.pdf
Industry | Industry Energy Efficiency Standards | Percentage Improvement in Eqpt Efficiency Standards above BAU | other industries | natural gas if | Other Industries | Natural Gas Use | 828 | Yes | Industry Energy Efficiency Standards | indst efficiency standards | 0% | 33% | 1% | % reduction in energy use | **Description:** This policy reduces fuel consumption in other industries by increasing the efficiency of industrial equipment through stronger standards. The policy setting refers to overall energy use reduction, not the reduction in energy use of newly sold equipment. // **Guidance for setting values:**In the 2018 study "Energy Efficiency Potential in India" commissioned by the Bureau of Energy Efficiency, The Energy and Resources Institute estimates an average potential energy savings of 12% by 2041 for the bricks, aluminium, paper and pulp, and other industries. | industry-ag-main.html#eff-stds | industry-energy-efficiency-standards.html | Energy Efficiency Potential in India - TERI (commissioned by BEE): https://www.energyforum.in/fileadmin/user_upload/india/media_elements/publications/09_Energy_Efficiency_Potential_in_India.pdf | Energy Efficiency Potential in India - TERI (commissioned by BEE): https://www.energyforum.in/fileadmin/user_upload/india/media_elements/publications/09_Energy_Efficiency_Potential_in_India.pdf
Industry | Industry Energy Efficiency Standards | Percentage Improvement in Eqpt Efficiency Standards above BAU | other industries | biomass if | Other Industries | Biomass Use | 829 | No | Industry Energy Efficiency Standards | indst efficiency standards | 0% | 33% | 1% | % reduction in energy use | **Description:** This policy reduces fuel consumption in other industries by increasing the efficiency of industrial equipment through stronger standards. The policy setting refers to overall energy use reduction, not the reduction in energy use of newly sold equipment. // **Guidance for setting values:**In the 2018 study "Energy Efficiency Potential in India" commissioned by the Bureau of Energy Efficiency, The Energy and Resources Institute estimates an average potential energy savings of 12% by 2041 for the bricks, aluminium, paper and pulp, and other industries. | industry-ag-main.html#eff-stds | industry-energy-efficiency-standards.html | Energy Efficiency Potential in India - TERI (commissioned by BEE): https://www.energyforum.in/fileadmin/user_upload/india/media_elements/publications/09_Energy_Efficiency_Potential_in_India.pdf | Energy Efficiency Potential in India - TERI (commissioned by BEE): https://www.energyforum.in/fileadmin/user_upload/india/media_elements/publications/09_Energy_Efficiency_Potential_in_India.pdf
Industry | Industry Energy Efficiency Standards | Percentage Improvement in Eqpt Efficiency Standards above BAU | other industries | petroleum diesel if | Other Industries | Petroleum Use | 830 | Yes | Industry Energy Efficiency Standards | indst efficiency standards | 0% | 33% | 1% | % reduction in energy use | **Description:** This policy reduces fuel consumption in other industries by increasing the efficiency of industrial equipment through stronger standards. The policy setting refers to overall energy use reduction, not the reduction in energy use of newly sold equipment. // **Guidance for setting values:**In the 2018 study "Energy Efficiency Potential in India" commissioned by the Bureau of Energy Efficiency, The Energy and Resources Institute estimates an average potential energy savings of 12% by 2041 for the bricks, aluminium, paper and pulp, and other industries. | industry-ag-main.html#eff-stds | industry-energy-efficiency-standards.html | Energy Efficiency Potential in India - TERI (commissioned by BEE): https://www.energyforum.in/fileadmin/user_upload/india/media_elements/publications/09_Energy_Efficiency_Potential_in_India.pdf | Energy Efficiency Potential in India - TERI (commissioned by BEE): https://www.energyforum.in/fileadmin/user_upload/india/media_elements/publications/09_Energy_Efficiency_Potential_in_India.pdf
Industry | Industry Energy Efficiency Standards | Percentage Improvement in Eqpt Efficiency Standards above BAU | other industries | heat if | Other Industries | Purchased Heat Use | 831 | No | Industry Energy Efficiency Standards | indst efficiency standards | 0% | 33% | 1% | % reduction in energy use | **Description:** This policy reduces fuel consumption in other industries by increasing the efficiency of industrial equipment through stronger standards. The policy setting refers to overall energy use reduction, not the reduction in energy use of newly sold equipment. // **Guidance for setting values:**In the 2018 study "Energy Efficiency Potential in India" commissioned by the Bureau of Energy Efficiency, The Energy and Resources Institute estimates an average potential energy savings of 12% by 2041 for the bricks, aluminium, paper and pulp, and other industries. | industry-ag-main.html#eff-stds | industry-energy-efficiency-standards.html | Energy Efficiency Potential in India - TERI (commissioned by BEE): https://www.energyforum.in/fileadmin/user_upload/india/media_elements/publications/09_Energy_Efficiency_Potential_in_India.pdf | Energy Efficiency Potential in India - TERI (commissioned by BEE): https://www.energyforum.in/fileadmin/user_upload/india/media_elements/publications/09_Energy_Efficiency_Potential_in_India.pdf
Industry | Industry Energy Efficiency Standards | Percentage Improvement in Eqpt Efficiency Standards above BAU | other industries | crude oil if | Other Industries | Crude Oil Use | 832 | No | Industry Energy Efficiency Standards | indst efficiency standards | 0% | 33% | 1% | % reduction in energy use | **Description:** This policy reduces fuel consumption in other industries by increasing the efficiency of industrial equipment through stronger standards. The policy setting refers to overall energy use reduction, not the reduction in energy use of newly sold equipment. // **Guidance for setting values:**In the 2018 study "Energy Efficiency Potential in India" commissioned by the Bureau of Energy Efficiency, The Energy and Resources Institute estimates an average potential energy savings of 12% by 2041 for the bricks, aluminium, paper and pulp, and other industries. | industry-ag-main.html#eff-stds | industry-energy-efficiency-standards.html | Energy Efficiency Potential in India - TERI (commissioned by BEE): https://www.energyforum.in/fileadmin/user_upload/india/media_elements/publications/09_Energy_Efficiency_Potential_in_India.pdf | Energy Efficiency Potential in India - TERI (commissioned by BEE): https://www.energyforum.in/fileadmin/user_upload/india/media_elements/publications/09_Energy_Efficiency_Potential_in_India.pdf
Industry | Industry Energy Efficiency Standards | Percentage Improvement in Eqpt Efficiency Standards above BAU | other industries | heavy or residual fuel oil if | Other Industries | Heavy or Residual Fuel Oil Use | 833 | Yes | Industry Energy Efficiency Standards | indst efficiency standards | 0% | 33% | 1% | % reduction in energy use | **Description:** This policy reduces fuel consumption in other industries by increasing the efficiency of industrial equipment through stronger standards. The policy setting refers to overall energy use reduction, not the reduction in energy use of newly sold equipment. // **Guidance for setting values:**In the 2018 study "Energy Efficiency Potential in India" commissioned by the Bureau of Energy Efficiency, The Energy and Resources Institute estimates an average potential energy savings of 12% by 2041 for the bricks, aluminium, paper and pulp, and other industries. | industry-ag-main.html#eff-stds | industry-energy-efficiency-standards.html | Energy Efficiency Potential in India - TERI (commissioned by BEE): https://www.energyforum.in/fileadmin/user_upload/india/media_elements/publications/09_Energy_Efficiency_Potential_in_India.pdf | Energy Efficiency Potential in India - TERI (commissioned by BEE): https://www.energyforum.in/fileadmin/user_upload/india/media_elements/publications/09_Energy_Efficiency_Potential_in_India.pdf
Industry | Industry Energy Efficiency Standards | Percentage Improvement in Eqpt Efficiency Standards above BAU | other industries | LPG propane or butane if | Other Industries | LPG Propane or Butane Use | 834 | Yes | Industry Energy Efficiency Standards | indst efficiency standards | 0% | 33% | 1% | % reduction in energy use | **Description:** This policy reduces fuel consumption in other industries by increasing the efficiency of industrial equipment through stronger standards. The policy setting refers to overall energy use reduction, not the reduction in energy use of newly sold equipment. // **Guidance for setting values:**In the 2018 study "Energy Efficiency Potential in India" commissioned by the Bureau of Energy Efficiency, The Energy and Resources Institute estimates an average potential energy savings of 12% by 2041 for the bricks, aluminium, paper and pulp, and other industries. | industry-ag-main.html#eff-stds | industry-energy-efficiency-standards.html | Energy Efficiency Potential in India - TERI (commissioned by BEE): https://www.energyforum.in/fileadmin/user_upload/india/media_elements/publications/09_Energy_Efficiency_Potential_in_India.pdf | Energy Efficiency Potential in India - TERI (commissioned by BEE): https://www.energyforum.in/fileadmin/user_upload/india/media_elements/publications/09_Energy_Efficiency_Potential_in_India.pdf
Industry | Industry Energy Efficiency Standards | Percentage Improvement in Eqpt Efficiency Standards above BAU | other industries | hydrogen if | Other Industries | Hydrogen Use | 835 | No | Industry Energy Efficiency Standards | indst efficiency standards | 0% | 33% | 1% | % reduction in energy use | **Description:** This policy reduces fuel consumption in other industries by increasing the efficiency of industrial equipment through stronger standards. The policy setting refers to overall energy use reduction, not the reduction in energy use of newly sold equipment. // **Guidance for setting values:**In the 2018 study "Energy Efficiency Potential in India" commissioned by the Bureau of Energy Efficiency, The Energy and Resources Institute estimates an average potential energy savings of 12% by 2041 for the bricks, aluminium, paper and pulp, and other industries. | industry-ag-main.html#eff-stds | industry-energy-efficiency-standards.html | Energy Efficiency Potential in India - TERI (commissioned by BEE): https://www.energyforum.in/fileadmin/user_upload/india/media_elements/publications/09_Energy_Efficiency_Potential_in_India.pdf | Energy Efficiency Potential in India - TERI (commissioned by BEE): https://www.energyforum.in/fileadmin/user_upload/india/media_elements/publications/09_Energy_Efficiency_Potential_in_India.pdf
Industry | Improved System Design | Fraction of Installation and System Integration Issues Remedied |  |  |  |  | 54 | Yes | Improved System Design | indst system integration | 0% | 100% | 1% | % of potential achieved | **Description:** This policy reduces fuel consumption in the industry sector by improving the way components are put together and the way material or energy flows between them. // **Guidance for setting values:** If this policy is fully implemented, fuel use is reduced by 3.6% for all industries in 2050. | industry-ag-main.html#system-integ | improved-system-design.html | Calculated from model data; see the relevant variable(s) in the InputData folder for source information.
Industry | Electrification + Hydrogen | Fraction of Industrial Fuel Use Shifted to Other Fuels | cement and other carbonates | electricity if | Cement Industry | Electricity Use | 381 | No | Electrification + Hydrogen | indst fuel type shifting | 0% | 100% | 1% | % of fuel shifted |  | industry-ag-main.html#fuel-switching | industry-elec-and-hydrogen.html
Industry | Electrification + Hydrogen | Fraction of Industrial Fuel Use Shifted to Other Fuels | cement and other carbonates | hard coal if | Cement Industry | Coal Use | 382 | Yes | Electrification + Hydrogen | indst fuel type shifting | 0% | 100% | 1% | % of fuel shifted | **Description:** This policy reduces greenhouse gas emissions from the cement industry by switching the fuel used by facilities from hard coal to a mixture of electricity (based on the industry's electrification potential) and hydrogen (for the remainder). Only fuel consumed for energy, not fuel used as a chemical feedstock, is affected by this policy. // **Guidance for setting values:** Excluding chemical feedstocks, over 90% of the thermal fuels used by industry are burned to generate heat (to fuel boilers, generate process heat, and HVAC heat). It is relatively uncommon to replace thermal fuels with electricity or hydrogen for these end uses today, but these approaches may become necessary in order to achieve deep decarbonization by mid-century. A 100% setting is not likely, however, due to peculiarities of certain industries. For instance, the electrification potential for refineries is low because they consume a lot of waste gases that come from the petroleum products they are refining. These gases aren’t of sufficient quality to sell, so they would be wasted if the refinery electrified all of its operations. | industry-ag-main.html#fuel-switching | industry-elec-and-hydrogen.html
Industry | Electrification + Hydrogen | Fraction of Industrial Fuel Use Shifted to Other Fuels | cement and other carbonates | natural gas if | Cement Industry | Natural Gas Use | 383 | Yes | Electrification + Hydrogen | indst fuel type shifting | 0% | 100% | 1% | % of fuel shifted | **Description:** This policy reduces greenhouse gas emissions from the cement industry by switching the fuel used by facilities from natural gas to a mixture of electricity (based on the industry's electrification potential) and hydrogen (for the remainder). Only fuel consumed for energy, not fuel used as a chemical feedstock, is affected by this policy. // **Guidance for setting values:** Excluding chemical feedstocks, over 90% of the thermal fuels used by industry are burned to generate heat (to fuel boilers, generate process heat, and HVAC heat). It is relatively uncommon to replace thermal fuels with electricity or hydrogen for these end uses today, but these approaches may become necessary in order to achieve deep decarbonization by mid-century. A 100% setting is not likely, however, due to peculiarities of certain industries. For instance, the electrification potential for refineries is low because they consume a lot of waste gases that come from the petroleum products they are refining. These gases aren’t of sufficient quality to sell, so they would be wasted if the refinery electrified all of its operations. | industry-ag-main.html#fuel-switching | industry-elec-and-hydrogen.html
Industry | Electrification + Hydrogen | Fraction of Industrial Fuel Use Shifted to Other Fuels | cement and other carbonates | biomass if | Cement Industry | Biomass Use | 384 | Yes | Electrification + Hydrogen | indst fuel type shifting | 0% | 100% | 1% | % of fuel shifted | **Description:** This policy reduces greenhouse gas emissions from the cement industry by switching the fuel used by facilities from biomass to a mixture of electricity (based on the industry's electrification potential) and hydrogen (for the remainder). Only fuel consumed for energy, not fuel used as a chemical feedstock, is affected by this policy. // **Guidance for setting values:** Excluding chemical feedstocks, over 90% of the thermal fuels used by industry are burned to generate heat (to fuel boilers, generate process heat, and HVAC heat). It is relatively uncommon to replace thermal fuels with electricity or hydrogen for these end uses today, but these approaches may become necessary in order to achieve deep decarbonization by mid-century. A 100% setting is not likely, however, due to peculiarities of certain industries. For instance, the electrification potential for refineries is low because they consume a lot of waste gases that come from the petroleum products they are refining. These gases aren’t of sufficient quality to sell, so they would be wasted if the refinery electrified all of its operations. | industry-ag-main.html#fuel-switching | industry-elec-and-hydrogen.html
Industry | Electrification + Hydrogen | Fraction of Industrial Fuel Use Shifted to Other Fuels | cement and other carbonates | petroleum diesel if | Cement Industry | Petroleum Use | 385 | Yes | Electrification + Hydrogen | indst fuel type shifting | 0% | 100% | 1% | % of fuel shifted | **Description:** This policy reduces greenhouse gas emissions from the cement industry by switching the fuel used by facilities from petroleum to a mixture of electricity (based on the industry's electrification potential) and hydrogen (for the remainder). Only fuel consumed for energy, not fuel used as a chemical feedstock, is affected by this policy. // **Guidance for setting values:** Excluding chemical feedstocks, over 90% of the thermal fuels used by industry are burned to generate heat (to fuel boilers, generate process heat, and HVAC heat). It is relatively uncommon to replace thermal fuels with electricity or hydrogen for these end uses today, but these approaches may become necessary in order to achieve deep decarbonization by mid-century. A 100% setting is not likely, however, due to peculiarities of certain industries. For instance, the electrification potential for refineries is low because they consume a lot of waste gases that come from the petroleum products they are refining. These gases aren’t of sufficient quality to sell, so they would be wasted if the refinery electrified all of its operations. | industry-ag-main.html#fuel-switching | industry-elec-and-hydrogen.html
Industry | Electrification + Hydrogen | Fraction of Industrial Fuel Use Shifted to Other Fuels | cement and other carbonates | heat if | Cement Industry | Purchased Heat Use | 386 | No | Electrification + Hydrogen | indst fuel type shifting | 0% | 100% | 1% | % of fuel shifted |  | industry-ag-main.html#fuel-switching | industry-elec-and-hydrogen.html
Industry | Electrification + Hydrogen | Fraction of Industrial Fuel Use Shifted to Other Fuels | cement and other carbonates | crude oil if | Cement Industry | Crude Oil Use | 387 | No | Electrification + Hydrogen | indst fuel type shifting | 0% | 100% | 1% | % of fuel shifted |  | industry-ag-main.html#fuel-switching | industry-elec-and-hydrogen.html
Industry | Electrification + Hydrogen | Fraction of Industrial Fuel Use Shifted to Other Fuels | cement and other carbonates | heavy or residual fuel oil if | Cement Industry | Heavy or Residual Fuel Oil Use | 388 | Yes | Electrification + Hydrogen | indst fuel type shifting | 0% | 100% | 1% | % of fuel shifted | **Description:** This policy reduces greenhouse gas emissions from the cement industry by switching the fuel used by facilities from heavy or residual fuel oil to a mixture of electricity (based on the industry's electrification potential) and hydrogen (for the remainder). Only fuel consumed for energy, not fuel used as a chemical feedstock, is affected by this policy. // **Guidance for setting values:** Excluding chemical feedstocks, over 90% of the thermal fuels used by industry are burned to generate heat (to fuel boilers, generate process heat, and HVAC heat). It is relatively uncommon to replace thermal fuels with electricity or hydrogen for these end uses today, but these approaches may become necessary in order to achieve deep decarbonization by mid-century. A 100% setting is not likely, however, due to peculiarities of certain industries. For instance, the electrification potential for refineries is low because they consume a lot of waste gases that come from the petroleum products they are refining. These gases aren’t of sufficient quality to sell, so they would be wasted if the refinery electrified all of its operations. | industry-ag-main.html#fuel-switching | industry-elec-and-hydrogen.html
Industry | Electrification + Hydrogen | Fraction of Industrial Fuel Use Shifted to Other Fuels | cement and other carbonates | LPG propane or butane if | Cement Industry | LPG Propane or Butane Use | 389 | Yes | Electrification + Hydrogen | indst fuel type shifting | 0% | 100% | 1% | % of fuel shifted | **Description:** This policy reduces greenhouse gas emissions from the cement industry by switching the fuel used by facilities from LPG, propane, or butane to a mixture of electricity (based on the industry's electrification potential) and hydrogen (for the remainder). Only fuel consumed for energy, not fuel used as a chemical feedstock, is affected by this policy. // **Guidance for setting values:** Excluding chemical feedstocks, over 90% of the thermal fuels used by industry are burned to generate heat (to fuel boilers, generate process heat, and HVAC heat). It is relatively uncommon to replace thermal fuels with electricity or hydrogen for these end uses today, but these approaches may become necessary in order to achieve deep decarbonization by mid-century. A 100% setting is not likely, however, due to peculiarities of certain industries. For instance, the electrification potential for refineries is low because they consume a lot of waste gases that come from the petroleum products they are refining. These gases aren’t of sufficient quality to sell, so they would be wasted if the refinery electrified all of its operations. | industry-ag-main.html#fuel-switching | industry-elec-and-hydrogen.html
Industry | Electrification + Hydrogen | Fraction of Industrial Fuel Use Shifted to Other Fuels | cement and other carbonates | hydrogen if | Cement Industry | Hydrogen Use | 390 | No | Electrification + Hydrogen | indst fuel type shifting | 0% | 100% | 1% | % of fuel shifted |  | industry-ag-main.html#fuel-switching | industry-elec-and-hydrogen.html
Industry | Electrification + Hydrogen | Fraction of Industrial Fuel Use Shifted to Other Fuels | natural gas and petroleum systems | electricity if | Natural Gas and Petroleum Industry | Electricity Use | 391 | No | Electrification + Hydrogen | indst fuel type shifting | 0% | 100% | 1% | % of fuel shifted |  | industry-ag-main.html#fuel-switching | industry-elec-and-hydrogen.html
Industry | Electrification + Hydrogen | Fraction of Industrial Fuel Use Shifted to Other Fuels | natural gas and petroleum systems | hard coal if | Natural Gas and Petroleum Industry | Coal Use | 392 | Yes | Electrification + Hydrogen | indst fuel type shifting | 0% | 100% | 1% | % of fuel shifted | **Description:** This policy reduces greenhouse gas emissions from the natural gas and petroleum industry by switching the fuel used by facilities from hard coal to a mixture of electricity (based on the industry's electrification potential) and hydrogen (for the remainder). Only fuel consumed for energy, not fuel used as a chemical feedstock, is affected by this policy. // **Guidance for setting values:** Excluding chemical feedstocks, over 90% of the thermal fuels used by industry are burned to generate heat (to fuel boilers, generate process heat, and HVAC heat). It is relatively uncommon to replace thermal fuels with electricity or hydrogen for these end uses today, but these approaches may become necessary in order to achieve deep decarbonization by mid-century. A 100% setting is not likely, however, due to peculiarities of certain industries. For example, the process of creating new steel from iron ore requires not just heat but also a chemical reducing agent and source of carbon atoms. Today, this is provided by coke, a fuel derived from coal. | industry-ag-main.html#fuel-switching | industry-elec-and-hydrogen.html
Industry | Electrification + Hydrogen | Fraction of Industrial Fuel Use Shifted to Other Fuels | natural gas and petroleum systems | natural gas if | Natural Gas and Petroleum Industry | Natural Gas Use | 393 | Yes | Electrification + Hydrogen | indst fuel type shifting | 0% | 100% | 1% | % of fuel shifted | **Description:** This policy reduces greenhouse gas emissions from the natural gas and petroleum industry by switching the fuel used by facilities from natural gas to a mixture of electricity (based on the industry's electrification potential) and hydrogen (for the remainder). Only fuel consumed for energy, not fuel used as a chemical feedstock, is affected by this policy. // **Guidance for setting values:** Excluding chemical feedstocks, over 90% of the thermal fuels used by industry are burned to generate heat (to fuel boilers, generate process heat, and HVAC heat). It is relatively uncommon to replace thermal fuels with electricity or hydrogen for these end uses today, but these approaches may become necessary in order to achieve deep decarbonization by mid-century. A 100% setting is not likely, however, due to peculiarities of certain industries. For instance, the electrification potential for refineries is low because they consume a lot of waste gases that come from the petroleum products they are refining. These gases aren’t of sufficient quality to sell, so they would be wasted if the refinery electrified all of its operations. | industry-ag-main.html#fuel-switching | industry-elec-and-hydrogen.html
Industry | Electrification + Hydrogen | Fraction of Industrial Fuel Use Shifted to Other Fuels | natural gas and petroleum systems | biomass if | Natural Gas and Petroleum Industry | Biomass Use | 394 | Yes | Electrification + Hydrogen | indst fuel type shifting | 0% | 100% | 1% | % of fuel shifted | **Description:** This policy reduces greenhouse gas emissions from the natural gas and petroleum industry by switching the fuel used by facilities from biomass to a mixture of electricity (based on the industry's electrification potential) and hydrogen (for the remainder). Only fuel consumed for energy, not fuel used as a chemical feedstock, is affected by this policy. // **Guidance for setting values:** Excluding chemical feedstocks, over 90% of the thermal fuels used by industry are burned to generate heat (to fuel boilers, generate process heat, and HVAC heat). It is relatively uncommon to replace thermal fuels with electricity or hydrogen for these end uses today, but these approaches may become necessary in order to achieve deep decarbonization by mid-century. A 100% setting is not likely, however, due to peculiarities of certain industries. For instance, the electrification potential for refineries is low because they consume a lot of waste gases that come from the petroleum products they are refining. These gases aren’t of sufficient quality to sell, so they would be wasted if the refinery electrified all of its operations. | industry-ag-main.html#fuel-switching | industry-elec-and-hydrogen.html
Industry | Electrification + Hydrogen | Fraction of Industrial Fuel Use Shifted to Other Fuels | natural gas and petroleum systems | petroleum diesel if | Natural Gas and Petroleum Industry | Petroleum Use | 395 | No | Electrification + Hydrogen | indst fuel type shifting | 0% | 100% | 1% | % of fuel shifted |  | industry-ag-main.html#fuel-switching | industry-elec-and-hydrogen.html
Industry | Electrification + Hydrogen | Fraction of Industrial Fuel Use Shifted to Other Fuels | natural gas and petroleum systems | heat if | Natural Gas and Petroleum Industry | Purchased Heat Use | 396 | No | Electrification + Hydrogen | indst fuel type shifting | 0% | 100% | 1% | % of fuel shifted |  | industry-ag-main.html#fuel-switching | industry-elec-and-hydrogen.html
Industry | Electrification + Hydrogen | Fraction of Industrial Fuel Use Shifted to Other Fuels | natural gas and petroleum systems | crude oil if | Natural Gas and Petroleum Industry | Crude Oil Use | 397 | Yes | Electrification + Hydrogen | indst fuel type shifting | 0% | 100% | 1% | % of fuel shifted | **Description:** This policy reduces greenhouse gas emissions from the natural gas and petroleum industry by switching the fuel used by facilities from crude oil to a mixture of electricity (based on the industry's electrification potential) and hydrogen (for the remainder). Only fuel consumed for energy, not fuel used as a chemical feedstock, is affected by this policy. // **Guidance for setting values:** Excluding chemical feedstocks, over 90% of the thermal fuels used by industry are burned to generate heat (to fuel boilers, generate process heat, and HVAC heat). It is relatively uncommon to replace thermal fuels with electricity or hydrogen for these end uses today, but these approaches may become necessary in order to achieve deep decarbonization by mid-century. A 100% setting is not likely, however, due to peculiarities of certain industries. For instance, the electrification potential for refineries is low because they consume a lot of waste gases that come from the petroleum products they are refining. These gases aren’t of sufficient quality to sell, so they would be wasted if the refinery electrified all of its operations. | industry-ag-main.html#fuel-switching | industry-elec-and-hydrogen.html
Industry | Electrification + Hydrogen | Fraction of Industrial Fuel Use Shifted to Other Fuels | natural gas and petroleum systems | heavy or residual fuel oil if | Natural Gas and Petroleum Industry | Heavy or Residual Fuel Oil Use | 398 | No | Electrification + Hydrogen | indst fuel type shifting | 0% | 100% | 1% | % of fuel shifted |  | industry-ag-main.html#fuel-switching | industry-elec-and-hydrogen.html
Industry | Electrification + Hydrogen | Fraction of Industrial Fuel Use Shifted to Other Fuels | natural gas and petroleum systems | LPG propane or butane if | Natural Gas and Petroleum Industry | LPG Propane or Butane Use | 399 | No | Electrification + Hydrogen | indst fuel type shifting | 0% | 100% | 1% | % of fuel shifted |  | industry-ag-main.html#fuel-switching | industry-elec-and-hydrogen.html
Industry | Electrification + Hydrogen | Fraction of Industrial Fuel Use Shifted to Other Fuels | natural gas and petroleum systems | hydrogen if | Natural Gas and Petroleum Industry | Hydrogen Use | 400 | No | Electrification + Hydrogen | indst fuel type shifting | 0% | 100% | 1% | % of fuel shifted |  | industry-ag-main.html#fuel-switching | industry-elec-and-hydrogen.html
Industry | Electrification + Hydrogen | Fraction of Industrial Fuel Use Shifted to Other Fuels | iron and steel | electricity if | Iron and Steel Industry | Electricity Use | 401 | No | Electrification + Hydrogen | indst fuel type shifting | 0% | 100% | 1% | % of fuel shifted |  | industry-ag-main.html#fuel-switching | industry-elec-and-hydrogen.html
Industry | Electrification + Hydrogen | Fraction of Industrial Fuel Use Shifted to Other Fuels | iron and steel | hard coal if | Iron and Steel Industry | Coal Use | 402 | Yes | Electrification + Hydrogen | indst fuel type shifting | 0% | 100% | 1% | % of fuel shifted | **Description:** This policy reduces greenhouse gas emissions from the iron and steel industry by switching the fuel used by facilities from hard coal to a mixture of electricity (based on the industry's electrification potential) and hydrogen (for the remainder). Only fuel consumed for energy, not fuel used as a chemical feedstock, is affected by this policy. // **Guidance for setting values:** Excluding chemical feedstocks, over 90% of the thermal fuels used by industry are burned to generate heat (to fuel boilers, generate process heat, and HVAC heat). It is relatively uncommon to replace thermal fuels with electricity or hydrogen for these end uses today, but these approaches may become necessary in order to achieve deep decarbonization by mid-century. A 100% setting is not likely, however, due to peculiarities of certain industries. For example, the process of creating new steel from iron ore requires not just heat but also a chemical reducing agent and source of carbon atoms. Today, this is provided by coke, a fuel derived from coal. | industry-ag-main.html#fuel-switching | industry-elec-and-hydrogen.html
Industry | Electrification + Hydrogen | Fraction of Industrial Fuel Use Shifted to Other Fuels | iron and steel | natural gas if | Iron and Steel Industry | Natural Gas Use | 403 | Yes | Electrification + Hydrogen | indst fuel type shifting | 0% | 100% | 1% | % of fuel shifted | **Description:** This policy reduces greenhouse gas emissions from the iron and steel industry by switching the fuel used by facilities from natural gas to a mixture of electricity (based on the industry's electrification potential) and hydrogen (for the remainder). Only fuel consumed for energy, not fuel used as a chemical feedstock, is affected by this policy. // **Guidance for setting values:** Excluding chemical feedstocks, over 90% of the thermal fuels used by industry are burned to generate heat (to fuel boilers, generate process heat, and HVAC heat). It is relatively uncommon to replace thermal fuels with electricity or hydrogen for these end uses today, but these approaches may become necessary in order to achieve deep decarbonization by mid-century. A 100% setting is not likely, however, due to peculiarities of certain industries. For instance, the electrification potential for refineries is low because they consume a lot of waste gases that come from the petroleum products they are refining. These gases aren’t of sufficient quality to sell, so they would be wasted if the refinery electrified all of its operations. | industry-ag-main.html#fuel-switching | industry-elec-and-hydrogen.html
Industry | Electrification + Hydrogen | Fraction of Industrial Fuel Use Shifted to Other Fuels | iron and steel | biomass if | Iron and Steel Industry | Biomass Use | 404 | No | Electrification + Hydrogen | indst fuel type shifting | 0% | 100% | 1% | % of fuel shifted |  | industry-ag-main.html#fuel-switching | industry-elec-and-hydrogen.html
Industry | Electrification + Hydrogen | Fraction of Industrial Fuel Use Shifted to Other Fuels | iron and steel | petroleum diesel if | Iron and Steel Industry | Petroleum Use | 405 | Yes | Electrification + Hydrogen | indst fuel type shifting | 0% | 100% | 1% | % of fuel shifted | **Description:** This policy reduces greenhouse gas emissions from the iron and steel industry by switching the fuel used by facilities from petroleum to a mixture of electricity (based on the industry's electrification potential) and hydrogen (for the remainder). Only fuel consumed for energy, not fuel used as a chemical feedstock, is affected by this policy. // **Guidance for setting values:** Excluding chemical feedstocks, over 90% of the thermal fuels used by industry are burned to generate heat (to fuel boilers, generate process heat, and HVAC heat). It is relatively uncommon to replace thermal fuels with electricity or hydrogen for these end uses today, but these approaches may become necessary in order to achieve deep decarbonization by mid-century. A 100% setting is not likely, however, due to peculiarities of certain industries. For instance, the electrification potential for refineries is low because they consume a lot of waste gases that come from the petroleum products they are refining. These gases aren’t of sufficient quality to sell, so they would be wasted if the refinery electrified all of its operations. | industry-ag-main.html#fuel-switching | industry-elec-and-hydrogen.html
Industry | Electrification + Hydrogen | Fraction of Industrial Fuel Use Shifted to Other Fuels | iron and steel | heat if | Iron and Steel Industry | Purchased Heat Use | 406 | No | Electrification + Hydrogen | indst fuel type shifting | 0% | 100% | 1% | % of fuel shifted |  | industry-ag-main.html#fuel-switching | industry-elec-and-hydrogen.html
Industry | Electrification + Hydrogen | Fraction of Industrial Fuel Use Shifted to Other Fuels | iron and steel | crude oil if | Iron and Steel Industry | Crude Oil Use | 407 | No | Electrification + Hydrogen | indst fuel type shifting | 0% | 100% | 1% | % of fuel shifted |  | industry-ag-main.html#fuel-switching | industry-elec-and-hydrogen.html
Industry | Electrification + Hydrogen | Fraction of Industrial Fuel Use Shifted to Other Fuels | iron and steel | heavy or residual fuel oil if | Iron and Steel Industry | Heavy or Residual Fuel Oil Use | 408 | Yes | Electrification + Hydrogen | indst fuel type shifting | 0% | 100% | 1% | % of fuel shifted | **Description:** This policy reduces greenhouse gas emissions from the iron and steel industry by switching the fuel used by facilities from heavy or residual fuel oil to a mixture of electricity (based on the industry's electrification potential) and hydrogen (for the remainder). Only fuel consumed for energy, not fuel used as a chemical feedstock, is affected by this policy. // **Guidance for setting values:** Excluding chemical feedstocks, over 90% of the thermal fuels used by industry are burned to generate heat (to fuel boilers, generate process heat, and HVAC heat). It is relatively uncommon to replace thermal fuels with electricity or hydrogen for these end uses today, but these approaches may become necessary in order to achieve deep decarbonization by mid-century. A 100% setting is not likely, however, due to peculiarities of certain industries. For instance, the electrification potential for refineries is low because they consume a lot of waste gases that come from the petroleum products they are refining. These gases aren’t of sufficient quality to sell, so they would be wasted if the refinery electrified all of its operations. | industry-ag-main.html#fuel-switching | industry-elec-and-hydrogen.html
Industry | Electrification + Hydrogen | Fraction of Industrial Fuel Use Shifted to Other Fuels | iron and steel | LPG propane or butane if | Iron and Steel Industry | LPG Propane or Butane Use | 409 | Yes | Electrification + Hydrogen | indst fuel type shifting | 0% | 100% | 1% | % of fuel shifted | **Description:** This policy reduces greenhouse gas emissions from the iron and steel industry by switching the fuel used by facilities from LPG, propane, or butane to a mixture of electricity (based on the industry's electrification potential) and hydrogen (for the remainder). Only fuel consumed for energy, not fuel used as a chemical feedstock, is affected by this policy. // **Guidance for setting values:** Excluding chemical feedstocks, over 90% of the thermal fuels used by industry are burned to generate heat (to fuel boilers, generate process heat, and HVAC heat). It is relatively uncommon to replace thermal fuels with electricity or hydrogen for these end uses today, but these approaches may become necessary in order to achieve deep decarbonization by mid-century. A 100% setting is not likely, however, due to peculiarities of certain industries. For instance, the electrification potential for refineries is low because they consume a lot of waste gases that come from the petroleum products they are refining. These gases aren’t of sufficient quality to sell, so they would be wasted if the refinery electrified all of its operations. | industry-ag-main.html#fuel-switching | industry-elec-and-hydrogen.html
Industry | Electrification + Hydrogen | Fraction of Industrial Fuel Use Shifted to Other Fuels | iron and steel | hydrogen if | Iron and Steel Industry | Hydrogen Use | 410 | No | Electrification + Hydrogen | indst fuel type shifting | 0% | 100% | 1% | % of fuel shifted |  | industry-ag-main.html#fuel-switching | industry-elec-and-hydrogen.html
Industry | Electrification + Hydrogen | Fraction of Industrial Fuel Use Shifted to Other Fuels | chemicals | electricity if | Chemicals Industry | Electricity Use | 411 | No | Electrification + Hydrogen | indst fuel type shifting | 0% | 100% | 1% | % of fuel shifted |  | industry-ag-main.html#fuel-switching | industry-elec-and-hydrogen.html
Industry | Electrification + Hydrogen | Fraction of Industrial Fuel Use Shifted to Other Fuels | chemicals | hard coal if | Chemicals Industry | Coal Use | 412 | Yes | Electrification + Hydrogen | indst fuel type shifting | 0% | 100% | 1% | % of fuel shifted | **Description:** This policy reduces greenhouse gas emissions from the chemicals industry by switching the fuel used by facilities from hard coal to a mixture of electricity (based on the industry's electrification potential) and hydrogen (for the remainder). Only fuel consumed for energy, not fuel used as a chemical feedstock, is affected by this policy. // **Guidance for setting values:** Excluding chemical feedstocks, over 90% of the thermal fuels used by industry are burned to generate heat (to fuel boilers, generate process heat, and HVAC heat). It is relatively uncommon to replace thermal fuels with electricity or hydrogen for these end uses today, but these approaches may become necessary in order to achieve deep decarbonization by mid-century. A 100% setting is not likely, however, due to peculiarities of certain industries. For example, the process of creating new steel from iron ore requires not just heat but also a chemical reducing agent and source of carbon atoms. Today, this is provided by coke, a fuel derived from coal. | industry-ag-main.html#fuel-switching | industry-elec-and-hydrogen.html
Industry | Electrification + Hydrogen | Fraction of Industrial Fuel Use Shifted to Other Fuels | chemicals | natural gas if | Chemicals Industry | Natural Gas Use | 413 | Yes | Electrification + Hydrogen | indst fuel type shifting | 0% | 100% | 1% | % of fuel shifted | **Description:** This policy reduces greenhouse gas emissions from the chemicals industry by switching the fuel used by facilities from natural gas to a mixture of electricity (based on the industry's electrification potential) and hydrogen (for the remainder). Only fuel consumed for energy, not fuel used as a chemical feedstock, is affected by this policy. // **Guidance for setting values:** Excluding chemical feedstocks, over 90% of the thermal fuels used by industry are burned to generate heat (to fuel boilers, generate process heat, and HVAC heat). It is relatively uncommon to replace thermal fuels with electricity or hydrogen for these end uses today, but these approaches may become necessary in order to achieve deep decarbonization by mid-century. A 100% setting is not likely, however, due to peculiarities of certain industries. For instance, the electrification potential for refineries is low because they consume a lot of waste gases that come from the petroleum products they are refining. These gases aren’t of sufficient quality to sell, so they would be wasted if the refinery electrified all of its operations. | industry-ag-main.html#fuel-switching | industry-elec-and-hydrogen.html
Industry | Electrification + Hydrogen | Fraction of Industrial Fuel Use Shifted to Other Fuels | chemicals | biomass if | Chemicals Industry | Biomass Use | 414 | No | Electrification + Hydrogen | indst fuel type shifting | 0% | 100% | 1% | % of fuel shifted |  | industry-ag-main.html#fuel-switching | industry-elec-and-hydrogen.html
Industry | Electrification + Hydrogen | Fraction of Industrial Fuel Use Shifted to Other Fuels | chemicals | petroleum diesel if | Chemicals Industry | Petroleum Use | 415 | Yes | Electrification + Hydrogen | indst fuel type shifting | 0% | 100% | 1% | % of fuel shifted | **Description:** This policy reduces greenhouse gas emissions from the chemicals industry by switching the fuel used by facilities from petroleum to a mixture of electricity (based on the industry's electrification potential) and hydrogen (for the remainder). Only fuel consumed for energy, not fuel used as a chemical feedstock, is affected by this policy. // **Guidance for setting values:** Excluding chemical feedstocks, over 90% of the thermal fuels used by industry are burned to generate heat (to fuel boilers, generate process heat, and HVAC heat). It is relatively uncommon to replace thermal fuels with electricity or hydrogen for these end uses today, but these approaches may become necessary in order to achieve deep decarbonization by mid-century. A 100% setting is not likely, however, due to peculiarities of certain industries. For instance, the electrification potential for refineries is low because they consume a lot of waste gases that come from the petroleum products they are refining. These gases aren’t of sufficient quality to sell, so they would be wasted if the refinery electrified all of its operations. | industry-ag-main.html#fuel-switching | industry-elec-and-hydrogen.html
Industry | Electrification + Hydrogen | Fraction of Industrial Fuel Use Shifted to Other Fuels | chemicals | heat if | Chemicals Industry | Purchased Heat Use | 416 | No | Electrification + Hydrogen | indst fuel type shifting | 0% | 100% | 1% | % of fuel shifted |  | industry-ag-main.html#fuel-switching | industry-elec-and-hydrogen.html
Industry | Electrification + Hydrogen | Fraction of Industrial Fuel Use Shifted to Other Fuels | chemicals | crude oil if | Chemicals Industry | Crude Oil Use | 417 | No | Electrification + Hydrogen | indst fuel type shifting | 0% | 100% | 1% | % of fuel shifted |  | industry-ag-main.html#fuel-switching | industry-elec-and-hydrogen.html
Industry | Electrification + Hydrogen | Fraction of Industrial Fuel Use Shifted to Other Fuels | chemicals | heavy or residual fuel oil if | Chemicals Industry | Heavy or Residual Fuel Oil Use | 418 | Yes | Electrification + Hydrogen | indst fuel type shifting | 0% | 100% | 1% | % of fuel shifted | **Description:** This policy reduces greenhouse gas emissions from the chemicals industry by switching the fuel used by facilities from heavy or residual fuel oil to a mixture of electricity (based on the industry's electrification potential) and hydrogen (for the remainder). Only fuel consumed for energy, not fuel used as a chemical feedstock, is affected by this policy. // **Guidance for setting values:** Excluding chemical feedstocks, over 90% of the thermal fuels used by industry are burned to generate heat (to fuel boilers, generate process heat, and HVAC heat). It is relatively uncommon to replace thermal fuels with electricity or hydrogen for these end uses today, but these approaches may become necessary in order to achieve deep decarbonization by mid-century. A 100% setting is not likely, however, due to peculiarities of certain industries. For instance, the electrification potential for refineries is low because they consume a lot of waste gases that come from the petroleum products they are refining. These gases aren’t of sufficient quality to sell, so they would be wasted if the refinery electrified all of its operations. | industry-ag-main.html#fuel-switching | industry-elec-and-hydrogen.html
Industry | Electrification + Hydrogen | Fraction of Industrial Fuel Use Shifted to Other Fuels | chemicals | LPG propane or butane if | Chemicals Industry | LPG Propane or Butane Use | 419 | Yes | Electrification + Hydrogen | indst fuel type shifting | 0% | 100% | 1% | % of fuel shifted | **Description:** This policy reduces greenhouse gas emissions from the chemicals industry by switching the fuel used by facilities from LPG, propane, or butane to a mixture of electricity (based on the industry's electrification potential) and hydrogen (for the remainder). Only fuel consumed for energy, not fuel used as a chemical feedstock, is affected by this policy. // **Guidance for setting values:** Excluding chemical feedstocks, over 90% of the thermal fuels used by industry are burned to generate heat (to fuel boilers, generate process heat, and HVAC heat). It is relatively uncommon to replace thermal fuels with electricity or hydrogen for these end uses today, but these approaches may become necessary in order to achieve deep decarbonization by mid-century. A 100% setting is not likely, however, due to peculiarities of certain industries. For instance, the electrification potential for refineries is low because they consume a lot of waste gases that come from the petroleum products they are refining. These gases aren’t of sufficient quality to sell, so they would be wasted if the refinery electrified all of its operations. | industry-ag-main.html#fuel-switching | industry-elec-and-hydrogen.html
Industry | Electrification + Hydrogen | Fraction of Industrial Fuel Use Shifted to Other Fuels | chemicals | hydrogen if | Chemicals Industry | Hydrogen Use | 420 | No | Electrification + Hydrogen | indst fuel type shifting | 0% | 100% | 1% | % of fuel shifted |  | industry-ag-main.html#fuel-switching | industry-elec-and-hydrogen.html
Industry | Electrification + Hydrogen | Fraction of Industrial Fuel Use Shifted to Other Fuels | coal mining | electricity if | Coal Mining Industry | Electricity Use | 421 | No | Electrification + Hydrogen | indst fuel type shifting | 0% | 100% | 1% | % of fuel shifted |  | industry-ag-main.html#fuel-switching | industry-elec-and-hydrogen.html
Industry | Electrification + Hydrogen | Fraction of Industrial Fuel Use Shifted to Other Fuels | coal mining | hard coal if | Coal Mining Industry | Coal Use | 422 | Yes | Electrification + Hydrogen | indst fuel type shifting | 0% | 100% | 1% | % of fuel shifted | **Description:** This policy reduces greenhouse gas emissions from the mining industry by switching the fuel used by facilities from hard coal to a mixture of electricity (based on the industry's electrification potential) and hydrogen (for the remainder). Only fuel consumed for energy, not fuel used as a chemical feedstock, is affected by this policy. // **Guidance for setting values:** Excluding chemical feedstocks, over 90% of the thermal fuels used by industry are burned to generate heat (to fuel boilers, generate process heat, and HVAC heat). It is relatively uncommon to replace thermal fuels with electricity or hydrogen for these end uses today, but these approaches may become necessary in order to achieve deep decarbonization by mid-century. A 100% setting is not likely, however, due to peculiarities of certain industries. For example, the process of creating new steel from iron ore requires not just heat but also a chemical reducing agent and source of carbon atoms. Today, this is provided by coke, a fuel derived from coal. | industry-ag-main.html#fuel-switching | industry-elec-and-hydrogen.html
Industry | Electrification + Hydrogen | Fraction of Industrial Fuel Use Shifted to Other Fuels | coal mining | natural gas if | Coal Mining Industry | Natural Gas Use | 423 | Yes | Electrification + Hydrogen | indst fuel type shifting | 0% | 100% | 1% | % of fuel shifted | **Description:** This policy reduces greenhouse gas emissions from the mining industry by switching the fuel used by facilities from natural gas to a mixture of electricity (based on the industry's electrification potential) and hydrogen (for the remainder). Only fuel consumed for energy, not fuel used as a chemical feedstock, is affected by this policy. // **Guidance for setting values:** Excluding chemical feedstocks, over 90% of the thermal fuels used by industry are burned to generate heat (to fuel boilers, generate process heat, and HVAC heat). It is relatively uncommon to replace thermal fuels with electricity or hydrogen for these end uses today, but these approaches may become necessary in order to achieve deep decarbonization by mid-century. A 100% setting is not likely, however, due to peculiarities of certain industries. For instance, the electrification potential for refineries is low because they consume a lot of waste gases that come from the petroleum products they are refining. These gases aren’t of sufficient quality to sell, so they would be wasted if the refinery electrified all of its operations. | industry-ag-main.html#fuel-switching | industry-elec-and-hydrogen.html
Industry | Electrification + Hydrogen | Fraction of Industrial Fuel Use Shifted to Other Fuels | coal mining | biomass if | Coal Mining Industry | Biomass Use | 424 | No | Electrification + Hydrogen | indst fuel type shifting | 0% | 100% | 1% | % of fuel shifted |  | industry-ag-main.html#fuel-switching | industry-elec-and-hydrogen.html
Industry | Electrification + Hydrogen | Fraction of Industrial Fuel Use Shifted to Other Fuels | coal mining | petroleum diesel if | Coal Mining Industry | Petroleum Use | 425 | Yes | Electrification + Hydrogen | indst fuel type shifting | 0% | 100% | 1% | % of fuel shifted | **Description:** This policy reduces greenhouse gas emissions from the mining industry by switching the fuel used by facilities from petroleum to a mixture of electricity (based on the industry's electrification potential) and hydrogen (for the remainder). Only fuel consumed for energy, not fuel used as a chemical feedstock, is affected by this policy. // **Guidance for setting values:** Excluding chemical feedstocks, over 90% of the thermal fuels used by industry are burned to generate heat (to fuel boilers, generate process heat, and HVAC heat). It is relatively uncommon to replace thermal fuels with electricity or hydrogen for these end uses today, but these approaches may become necessary in order to achieve deep decarbonization by mid-century. A 100% setting is not likely, however, due to peculiarities of certain industries. For instance, the electrification potential for refineries is low because they consume a lot of waste gases that come from the petroleum products they are refining. These gases aren’t of sufficient quality to sell, so they would be wasted if the refinery electrified all of its operations. | industry-ag-main.html#fuel-switching | industry-elec-and-hydrogen.html
Industry | Electrification + Hydrogen | Fraction of Industrial Fuel Use Shifted to Other Fuels | coal mining | heat if | Coal Mining Industry | Purchased Heat Use | 426 | No | Electrification + Hydrogen | indst fuel type shifting | 0% | 100% | 1% | % of fuel shifted |  | industry-ag-main.html#fuel-switching | industry-elec-and-hydrogen.html
Industry | Electrification + Hydrogen | Fraction of Industrial Fuel Use Shifted to Other Fuels | coal mining | crude oil if | Coal Mining Industry | Crude Oil Use | 427 | No | Electrification + Hydrogen | indst fuel type shifting | 0% | 100% | 1% | % of fuel shifted |  | industry-ag-main.html#fuel-switching | industry-elec-and-hydrogen.html
Industry | Electrification + Hydrogen | Fraction of Industrial Fuel Use Shifted to Other Fuels | coal mining | heavy or residual fuel oil if | Coal Mining Industry | Heavy or Residual Fuel Oil Use | 428 | Yes | Electrification + Hydrogen | indst fuel type shifting | 0% | 100% | 1% | % of fuel shifted | **Description:** This policy reduces greenhouse gas emissions from the mining industry by switching the fuel used by facilities from coal mining to a mixture of electricity (based on the industry's electrification potential) and hydrogen (for the remainder). Only fuel consumed for energy, not fuel used as a chemical feedstock, is affected by this policy. // **Guidance for setting values:** Excluding chemical feedstocks, over 90% of the thermal fuels used by industry are burned to generate heat (to fuel boilers, generate process heat, and HVAC heat). It is relatively uncommon to replace thermal fuels with electricity or hydrogen for these end uses today, but these approaches may become necessary in order to achieve deep decarbonization by mid-century. A 100% setting is not likely, however, due to peculiarities of certain industries. For instance, the electrification potential for refineries is low because they consume a lot of waste gases that come from the petroleum products they are refining. These gases aren’t of sufficient quality to sell, so they would be wasted if the refinery electrified all of its operations. | industry-ag-main.html#fuel-switching | industry-elec-and-hydrogen.html
Industry | Electrification + Hydrogen | Fraction of Industrial Fuel Use Shifted to Other Fuels | coal mining | LPG propane or butane if | Coal Mining Industry | LPG Propane or Butane Use | 464 | No | Electrification + Hydrogen | indst fuel type shifting | 0% | 100% | 1% | % of fuel shifted |  | industry-ag-main.html#fuel-switching | industry-elec-and-hydrogen.html
Industry | Electrification + Hydrogen | Fraction of Industrial Fuel Use Shifted to Other Fuels | coal mining | hydrogen if | Coal Mining Industry | Hydrogen Use | 465 | No | Electrification + Hydrogen | indst fuel type shifting | 0% | 100% | 1% | % of fuel shifted |  | industry-ag-main.html#fuel-switching | industry-elec-and-hydrogen.html
Industry | Electrification + Hydrogen | Fraction of Industrial Fuel Use Shifted to Other Fuels | waste management | electricity if | Water & Waste | Electricity Use | 466 | No | Electrification + Hydrogen | indst fuel type shifting | 0% | 100% | 1% | % of fuel shifted |  | industry-ag-main.html#fuel-switching | industry-elec-and-hydrogen.html
Industry | Electrification + Hydrogen | Fraction of Industrial Fuel Use Shifted to Other Fuels | waste management | hard coal if | Water & Waste | Coal Use | 467 | No | Electrification + Hydrogen | indst fuel type shifting | 0% | 100% | 1% | % of fuel shifted |  | industry-ag-main.html#fuel-switching | industry-elec-and-hydrogen.html
Industry | Electrification + Hydrogen | Fraction of Industrial Fuel Use Shifted to Other Fuels | waste management | natural gas if | Water & Waste | Natural Gas Use | 468 | No | Electrification + Hydrogen | indst fuel type shifting | 0% | 100% | 1% | % of fuel shifted |  | industry-ag-main.html#fuel-switching | industry-elec-and-hydrogen.html
Industry | Electrification + Hydrogen | Fraction of Industrial Fuel Use Shifted to Other Fuels | waste management | biomass if | Water & Waste | Biomass Use | 469 | No | Electrification + Hydrogen | indst fuel type shifting | 0% | 100% | 1% | % of fuel shifted |  | industry-ag-main.html#fuel-switching | industry-elec-and-hydrogen.html
Industry | Electrification + Hydrogen | Fraction of Industrial Fuel Use Shifted to Other Fuels | waste management | petroleum diesel if | Water & Waste | Petroleum Use | 470 | No | Electrification + Hydrogen | indst fuel type shifting | 0% | 100% | 1% | % of fuel shifted |  | industry-ag-main.html#fuel-switching | industry-elec-and-hydrogen.html
Industry | Electrification + Hydrogen | Fraction of Industrial Fuel Use Shifted to Other Fuels | waste management | heat if | Water & Waste | Purchased Heat Use | 471 | No | Electrification + Hydrogen | indst fuel type shifting | 0% | 100% | 1% | % of fuel shifted |  | industry-ag-main.html#fuel-switching | industry-elec-and-hydrogen.html
Industry | Electrification + Hydrogen | Fraction of Industrial Fuel Use Shifted to Other Fuels | waste management | crude oil if | Water & Waste | Crude Oil Use | 472 | No | Electrification + Hydrogen | indst fuel type shifting | 0% | 100% | 1% | % of fuel shifted |  | industry-ag-main.html#fuel-switching | industry-elec-and-hydrogen.html
Industry | Electrification + Hydrogen | Fraction of Industrial Fuel Use Shifted to Other Fuels | waste management | heavy or residual fuel oil if | Water & Waste | Heavy or Residual Fuel Oil Use | 473 | No | Electrification + Hydrogen | indst fuel type shifting | 0% | 100% | 1% | % of fuel shifted |  | industry-ag-main.html#fuel-switching | industry-elec-and-hydrogen.html
Industry | Electrification + Hydrogen | Fraction of Industrial Fuel Use Shifted to Other Fuels | waste management | LPG propane or butane if | Water & Waste | LPG Propane or Butane Use | 474 | No | Electrification + Hydrogen | indst fuel type shifting | 0% | 100% | 1% | % of fuel shifted |  | industry-ag-main.html#fuel-switching | industry-elec-and-hydrogen.html
Industry | Electrification + Hydrogen | Fraction of Industrial Fuel Use Shifted to Other Fuels | waste management | hydrogen if | Water & Waste | Hydrogen Use | 475 | No | Electrification + Hydrogen | indst fuel type shifting | 0% | 100% | 1% | % of fuel shifted |  | industry-ag-main.html#fuel-switching | industry-elec-and-hydrogen.html
Industry | Electrification + Hydrogen | Fraction of Industrial Fuel Use Shifted to Other Fuels | agriculture | electricity if | Agriculture | Electricity Use | 476 | No | Electrification + Hydrogen | indst fuel type shifting | 0% | 100% | 1% | % of fuel shifted |  | industry-ag-main.html#fuel-switching | industry-elec-and-hydrogen.html
Industry | Electrification + Hydrogen | Fraction of Industrial Fuel Use Shifted to Other Fuels | agriculture | hard coal if | Agriculture | Coal Use | 477 | No | Electrification + Hydrogen | indst fuel type shifting | 0% | 100% | 1% | % of fuel shifted |  | industry-ag-main.html#fuel-switching | industry-elec-and-hydrogen.html
Industry | Electrification + Hydrogen | Fraction of Industrial Fuel Use Shifted to Other Fuels | agriculture | natural gas if | Agriculture | Natural Gas Use | 478 | Yes | Electrification + Hydrogen | indst fuel type shifting | 0% | 100% | 1% | % of fuel shifted | **Description:** This policy reduces greenhouse gas emissions from the agriculture industry by switching the fuel used from natural gas to a mixture of electricity (based on the industry's electrification potential) and hydrogen (for the remainder). Only fuel consumed for energy, not fuel used as a chemical feedstock, is affected by this policy. // **Guidance for setting values:** Excluding chemical feedstocks, over 90% of the thermal fuels used by industry are burned to generate heat (to fuel boilers, generate process heat, and HVAC heat). It is relatively uncommon to replace thermal fuels with electricity or hydrogen for these end uses today, but these approaches may become necessary in order to achieve deep decarbonization by mid-century. A 100% setting is not likely, however, due to peculiarities of certain industries. For instance, the electrification potential for refineries is low because they consume a lot of waste gases that come from the petroleum products they are refining. These gases aren’t of sufficient quality to sell, so they would be wasted if the refinery electrified all of its operations. | industry-ag-main.html#fuel-switching | industry-elec-and-hydrogen.html
Industry | Electrification + Hydrogen | Fraction of Industrial Fuel Use Shifted to Other Fuels | agriculture | biomass if | Agriculture | Biomass Use | 479 | No | Electrification + Hydrogen | indst fuel type shifting | 0% | 100% | 1% | % of fuel shifted |  | industry-ag-main.html#fuel-switching | industry-elec-and-hydrogen.html
Industry | Electrification + Hydrogen | Fraction of Industrial Fuel Use Shifted to Other Fuels | agriculture | petroleum diesel if | Agriculture | Petroleum Use | 480 | Yes | Electrification + Hydrogen | indst fuel type shifting | 0% | 100% | 1% | % of fuel shifted | **Description:** This policy reduces greenhouse gas emissions from the agriculture industry by switching the fuel used from petroleum to a mixture of electricity (based on the industry's electrification potential) and hydrogen (for the remainder). Only fuel consumed for energy, not fuel used as a chemical feedstock, is affected by this policy. // **Guidance for setting values:** Excluding chemical feedstocks, over 90% of the thermal fuels used by industry are burned to generate heat (to fuel boilers, generate process heat, and HVAC heat). It is relatively uncommon to replace thermal fuels with electricity or hydrogen for these end uses today, but these approaches may become necessary in order to achieve deep decarbonization by mid-century. A 100% setting is not likely, however, due to peculiarities of certain industries. For instance, the electrification potential for refineries is low because they consume a lot of waste gases that come from the petroleum products they are refining. These gases aren’t of sufficient quality to sell, so they would be wasted if the refinery electrified all of its operations. | industry-ag-main.html#fuel-switching | industry-elec-and-hydrogen.html
Industry | Electrification + Hydrogen | Fraction of Industrial Fuel Use Shifted to Other Fuels | agriculture | heat if | Agriculture | Purchased Heat Use | 481 | No | Electrification + Hydrogen | indst fuel type shifting | 0% | 100% | 1% | % of fuel shifted |  | industry-ag-main.html#fuel-switching | industry-elec-and-hydrogen.html
Industry | Electrification + Hydrogen | Fraction of Industrial Fuel Use Shifted to Other Fuels | agriculture | crude oil if | Agriculture | Crude Oil Use | 482 | No | Electrification + Hydrogen | indst fuel type shifting | 0% | 100% | 1% | % of fuel shifted |  | industry-ag-main.html#fuel-switching | industry-elec-and-hydrogen.html
Industry | Electrification + Hydrogen | Fraction of Industrial Fuel Use Shifted to Other Fuels | agriculture | heavy or residual fuel oil if | Agriculture | Heavy or Residual Fuel Oil Use | 483 | Yes | Electrification + Hydrogen | indst fuel type shifting | 0% | 100% | 1% | % of fuel shifted | **Description:** This policy reduces greenhouse gas emissions from the agriculture industry by switching the fuel used from heavy or residual fuel oil to a mixture of electricity (based on the industry's electrification potential) and hydrogen (for the remainder). Only fuel consumed for energy, not fuel used as a chemical feedstock, is affected by this policy. // **Guidance for setting values:** Excluding chemical feedstocks, over 90% of the thermal fuels used by industry are burned to generate heat (to fuel boilers, generate process heat, and HVAC heat). It is relatively uncommon to replace thermal fuels with electricity or hydrogen for these end uses today, but these approaches may become necessary in order to achieve deep decarbonization by mid-century. A 100% setting is not likely, however, due to peculiarities of certain industries. For instance, the electrification potential for refineries is low because they consume a lot of waste gases that come from the petroleum products they are refining. These gases aren’t of sufficient quality to sell, so they would be wasted if the refinery electrified all of its operations. | industry-ag-main.html#fuel-switching | industry-elec-and-hydrogen.html
Industry | Electrification + Hydrogen | Fraction of Industrial Fuel Use Shifted to Other Fuels | agriculture | LPG propane or butane if | Agriculture | LPG Propane or Butane Use | 484 | Yes | Electrification + Hydrogen | indst fuel type shifting | 0% | 100% | 1% | % of fuel shifted | **Description:** This policy reduces greenhouse gas emissions from the agriculture industry by switching the fuel used from LPG, propane, or butane to a mixture of electricity (based on the industry's electrification potential) and hydrogen (for the remainder). Only fuel consumed for energy, not fuel used as a chemical feedstock, is affected by this policy. // **Guidance for setting values:** Excluding chemical feedstocks, over 90% of the thermal fuels used by industry are burned to generate heat (to fuel boilers, generate process heat, and HVAC heat). It is relatively uncommon to replace thermal fuels with electricity or hydrogen for these end uses today, but these approaches may become necessary in order to achieve deep decarbonization by mid-century. A 100% setting is not likely, however, due to peculiarities of certain industries. For instance, the electrification potential for refineries is low because they consume a lot of waste gases that come from the petroleum products they are refining. These gases aren’t of sufficient quality to sell, so they would be wasted if the refinery electrified all of its operations. | industry-ag-main.html#fuel-switching | industry-elec-and-hydrogen.html
Industry | Electrification + Hydrogen | Fraction of Industrial Fuel Use Shifted to Other Fuels | agriculture | hydrogen if | Agriculture | Hydrogen Use | 485 | No | Electrification + Hydrogen | indst fuel type shifting | 0% | 100% | 1% | % of fuel shifted |  | industry-ag-main.html#fuel-switching | industry-elec-and-hydrogen.html
Industry | Electrification + Hydrogen | Fraction of Industrial Fuel Use Shifted to Other Fuels | other industries | electricity if | Other Industries | Electricity Use | 486 | No | Electrification + Hydrogen | indst fuel type shifting | 0% | 100% | 1% | % of fuel shifted |  | industry-ag-main.html#fuel-switching | industry-elec-and-hydrogen.html
Industry | Electrification + Hydrogen | Fraction of Industrial Fuel Use Shifted to Other Fuels | other industries | hard coal if | Other Industries | Coal Use | 487 | Yes | Electrification + Hydrogen | indst fuel type shifting | 0% | 100% | 1% | % of fuel shifted | **Description:** This policy reduces greenhouse gas emissions from the other industries category by switching the fuel used by facilities from hard coal to a mixture of electricity (based on the industry's electrification potential) and hydrogen (for the remainder). Only fuel consumed for energy, not fuel used as a chemical feedstock, is affected by this policy. // **Guidance for setting values:** Excluding chemical feedstocks, over 90% of the thermal fuels used by industry are burned to generate heat (to fuel boilers, generate process heat, and HVAC heat). It is relatively uncommon to replace thermal fuels with electricity or hydrogen for these end uses today, but these approaches may become necessary in order to achieve deep decarbonization by mid-century. A 100% setting is not likely, however, due to peculiarities of certain industries. For example, the process of creating new steel from iron ore requires not just heat but also a chemical reducing agent and source of carbon atoms. Today, this is provided by coke, a fuel derived from coal. | industry-ag-main.html#fuel-switching | industry-elec-and-hydrogen.html
Industry | Electrification + Hydrogen | Fraction of Industrial Fuel Use Shifted to Other Fuels | other industries | natural gas if | Other Industries | Natural Gas Use | 488 | Yes | Electrification + Hydrogen | indst fuel type shifting | 0% | 100% | 1% | % of fuel shifted | **Description:** This policy reduces greenhouse gas emissions from the other industries category by switching the fuel used by facilities from natural gas to a mixture of electricity (based on the industry's electrification potential) and hydrogen (for the remainder). Only fuel consumed for energy, not fuel used as a chemical feedstock, is affected by this policy. // **Guidance for setting values:** Excluding chemical feedstocks, over 90% of the thermal fuels used by industry are burned to generate heat (to fuel boilers, generate process heat, and HVAC heat). It is relatively uncommon to replace thermal fuels with electricity or hydrogen for these end uses today, but these approaches may become necessary in order to achieve deep decarbonization by mid-century. A 100% setting is not likely, however, due to peculiarities of certain industries. For instance, the electrification potential for refineries is low because they consume a lot of waste gases that come from the petroleum products they are refining. These gases aren’t of sufficient quality to sell, so they would be wasted if the refinery electrified all of its operations. | industry-ag-main.html#fuel-switching | industry-elec-and-hydrogen.html
Industry | Electrification + Hydrogen | Fraction of Industrial Fuel Use Shifted to Other Fuels | other industries | biomass if | Other Industries | Biomass Use | 489 | No | Electrification + Hydrogen | indst fuel type shifting | 0% | 100% | 1% | % of fuel shifted |  | industry-ag-main.html#fuel-switching | industry-elec-and-hydrogen.html
Industry | Electrification + Hydrogen | Fraction of Industrial Fuel Use Shifted to Other Fuels | other industries | petroleum diesel if | Other Industries | Petroleum Use | 490 | Yes | Electrification + Hydrogen | indst fuel type shifting | 0% | 100% | 1% | % of fuel shifted | **Description:** This policy reduces greenhouse gas emissions from the other industries category by switching the fuel used by facilities from petroleum to a mixture of electricity (based on the industry's electrification potential) and hydrogen (for the remainder). Only fuel consumed for energy, not fuel used as a chemical feedstock, is affected by this policy. // **Guidance for setting values:** Excluding chemical feedstocks, over 90% of the thermal fuels used by industry are burned to generate heat (to fuel boilers, generate process heat, and HVAC heat). It is relatively uncommon to replace thermal fuels with electricity or hydrogen for these end uses today, but these approaches may become necessary in order to achieve deep decarbonization by mid-century. A 100% setting is not likely, however, due to peculiarities of certain industries. For instance, the electrification potential for refineries is low because they consume a lot of waste gases that come from the petroleum products they are refining. These gases aren’t of sufficient quality to sell, so they would be wasted if the refinery electrified all of its operations. | industry-ag-main.html#fuel-switching | industry-elec-and-hydrogen.html
Industry | Electrification + Hydrogen | Fraction of Industrial Fuel Use Shifted to Other Fuels | other industries | heat if | Other Industries | Purchased Heat Use | 491 | No | Electrification + Hydrogen | indst fuel type shifting | 0% | 100% | 1% | % of fuel shifted |  | industry-ag-main.html#fuel-switching | industry-elec-and-hydrogen.html
Industry | Electrification + Hydrogen | Fraction of Industrial Fuel Use Shifted to Other Fuels | other industries | crude oil if | Other Industries | Crude Oil Use | 492 | No | Electrification + Hydrogen | indst fuel type shifting | 0% | 100% | 1% | % of fuel shifted |  | industry-ag-main.html#fuel-switching | industry-elec-and-hydrogen.html
Industry | Electrification + Hydrogen | Fraction of Industrial Fuel Use Shifted to Other Fuels | other industries | heavy or residual fuel oil if | Other Industries | Heavy or Residual Fuel Oil Use | 493 | Yes | Electrification + Hydrogen | indst fuel type shifting | 0% | 100% | 1% | % of fuel shifted | **Description:** This policy reduces greenhouse gas emissions from the other industries category by switching the fuel used by facilities from heavy or residual fuel oil to a mixture of electricity (based on the industry's electrification potential) and hydrogen (for the remainder). Only fuel consumed for energy, not fuel used as a chemical feedstock, is affected by this policy. // **Guidance for setting values:** Excluding chemical feedstocks, over 90% of the thermal fuels used by industry are burned to generate heat (to fuel boilers, generate process heat, and HVAC heat). It is relatively uncommon to replace thermal fuels with electricity or hydrogen for these end uses today, but these approaches may become necessary in order to achieve deep decarbonization by mid-century. A 100% setting is not likely, however, due to peculiarities of certain industries. For instance, the electrification potential for refineries is low because they consume a lot of waste gases that come from the petroleum products they are refining. These gases aren’t of sufficient quality to sell, so they would be wasted if the refinery electrified all of its operations. | industry-ag-main.html#fuel-switching | industry-elec-and-hydrogen.html
Industry | Electrification + Hydrogen | Fraction of Industrial Fuel Use Shifted to Other Fuels | other industries | LPG propane or butane if | Other Industries | LPG Propane or Butane Use | 494 | Yes | Electrification + Hydrogen | indst fuel type shifting | 0% | 100% | 1% | % of fuel shifted | **Description:** This policy reduces greenhouse gas emissions from the other industries category by switching the fuel used by facilities from LPG, propane, or butane to a mixture of electricity (based on the industry's electrification potential) and hydrogen (for the remainder). Only fuel consumed for energy, not fuel used as a chemical feedstock, is affected by this policy. // **Guidance for setting values:** Excluding chemical feedstocks, over 90% of the thermal fuels used by industry are burned to generate heat (to fuel boilers, generate process heat, and HVAC heat). It is relatively uncommon to replace thermal fuels with electricity or hydrogen for these end uses today, but these approaches may become necessary in order to achieve deep decarbonization by mid-century. A 100% setting is not likely, however, due to peculiarities of certain industries. For instance, the electrification potential for refineries is low because they consume a lot of waste gases that come from the petroleum products they are refining. These gases aren’t of sufficient quality to sell, so they would be wasted if the refinery electrified all of its operations. | industry-ag-main.html#fuel-switching | industry-elec-and-hydrogen.html
Industry | Electrification + Hydrogen | Fraction of Industrial Fuel Use Shifted to Other Fuels | other industries | hydrogen if | Other Industries | Hydrogen Use | 495 | No | Electrification + Hydrogen | indst fuel type shifting | 0% | 100% | 1% | % of fuel shifted |  | industry-ag-main.html#fuel-switching | industry-elec-and-hydrogen.html
Industry | F-Gas Substitution | Fraction of F Gas Substitution Achieved |  |  |  |  | 58 | Yes | F-gas Measures | indst f gas substitution | 0% | 100% | 1% | % of potential achieved | **Description:** This policy reduces emissions of high-GWP, fluorinated gases (F-gases) from the industry sector by substituing less-harmful chemicals. // **Guidance for setting values:** If this policy is fully implemented, F-gas emissions in 2050 are reduced by 56%. | industry-ag-main.html#avoid-f-gases | avoid-f-gases.html | Calculated from model data; see the relevant variable(s) in the InputData folder for source information.
Industry | F-Gas Destruction | Fraction of F Gas Destruction Achieved |  |  |  |  | 510 | Yes | F-gas Measures | indst f gas destruction | 0% | 100% | 1% | % of potential achieved | **Description:** This policy reduces emissions of high-GWP, fluorinated gases (F-gases) from the industry sector by destroying F-gases created as byproducts during the creation of desired products. // **Guidance for setting values:** If this policy is fully implemented, F-gas emissions in 2050 are reduced by 3%. | industry-ag-main.html#avoid-f-gases | avoid-f-gases.html
Industry | F-Gas Recovery | Fraction of F Gas Recovery Achieved |  |  |  |  | 511 | Yes | F-gas Measures | indst f gas recovery | 0% | 100% | 1% | % of potential achieved | **Description:** This policy reduces emissions of high-GWP, fluorinated gases (F-gases) by recovering F-gases from equipment at the end of its service life and destroying or recycling those F-gases. // **Guidance for setting values:** If this policy is fully implemented, F-gas emissions in 2050 are reduced by 16%. | industry-ag-main.html#avoid-f-gases | avoid-f-gases.html
Industry | F-Gas Eqpt. Maintenance & Retrofits | Fraction of F Gas Inspct Maint Retrofit Achieved |  |  |  |  | 512 | Yes | F-gas Measures | indst f gas inspct maint retrofit | 0% | 100% | 1% | % of potential achieved | **Description:** This policy reduces emissions of high-GWP, fluorinated gases (F-gases) from the industry sector by reducing leakage and losses through improved inspections, maintenance, and retrofitting of equipment. // **Guidance for setting values:** If this policy is fully implemented, F-gas emissions in 2050 are reduced by 7%. | industry-ag-main.html#avoid-f-gases | avoid-f-gases.html
Industry | Material Efficiency, Longevity, & Re-Use | Percent Reduction in Nonenergy Nonagriculture Industry Product Demand | cement and other carbonates |  | Cement Industry |  | 429 | Yes | Material Efficiency, Longevity, & Re-Use | indst reduce nonenergy product demand | 0% | 100% | 1% | % demand reduction | **Description:** This policy reduces demand for cement through techniques such as material-efficient building codes (using modern designs that require less concrete per unit floor area), requirements for greater building and infrastructure longevity, greater re-use and re-purposing of buildings (rather than tearing down and building new), etc. // **Guidance for setting values:** In "Pathways to Deep Decarbonization in India", Shukla et al. estimate that with compact urbanization patterns, use of low-energy and local materials, mixing of fly ash in cement, and recycling and re-use of industrial and construction waste, cement demand for construction could be reduced by up to 30% by 2050. |  | material-efficiency-longevity-reuse.html | Shukla, P.R. et al. (2015). Pathways to deep decarbonization in India, SDSN - IDDRI - http://deepdecarbonization.org/wp-content/uploads/2015/09/DDPP_IND.pdf
Industry | Material Efficiency, Longevity, & Re-Use | Percent Reduction in Nonenergy Nonagriculture Industry Product Demand | iron and steel |  | Iron and Steel Industry |  | 430 | Yes | Material Efficiency, Longevity, & Re-Use | indst reduce nonenergy product demand | 0% | 100% | 1% | % demand reduction | **Description:** This policy reduces demand for iron and steel through techniques such as material-efficient building codes, requirements for greater building and metal product longevity, greater repair and re-use of metal products, etc. // **Guidance for setting values:** The Draft National Resource Efficiency Policy and Steel Scrap Recycling Policy together aim to increase the resource efficiency in India's growing iron and steel sector by promoting the utilization of recycled scrap in energy intensive primary steel production. In "Towards a Low Carbon Steel Sector", The Energy and Resources Institute estimates that active adoption of resource efficiency measures can reduce steel demand by 25% relative to baseline growth by 2050. |  | material-efficiency-longevity-reuse.html | Draft National Resource Efficiency Policy, 2019: http://moef.gov.in/wp-content/uploads/2019/07/Draft-National-Resourc.pdf; Steel Scrap Recycling Policy, 2019: https://steel.gov.in/sites/default/files/Steel%20Scrap%20Recycling%20Policy%2006.11.2019.pdf; Towards a Low Carbon Steel Sector, 2020 (TERI): https://shaktifoundation.in/wp-content/uploads/2020/01/Towards-a-Low-Carbon-Steel-Sector-Report.pdf
Industry | Material Efficiency, Longevity, & Re-Use | Percent Reduction in Nonenergy Nonagriculture Industry Product Demand | waste management |  | Water & Waste |  | 432 | Yes | Material Efficiency, Longevity, & Re-Use | indst reduce nonenergy product demand | 0% | 100% | 1% | % demand reduction | **Description:** This policy reduces demand for water treatment and waste management services through techniques such as water conservation, reduction in disposable packaging, requirements for greater product longevity, greater repair and re-use of products, and increased recycling and composting. // **Guidance for setting values:** India's National Water Mission aims to ensure integrated water resource management and improve water use efficiency by 20% through regulatory mechanisms. There are also state-level targets such as the draft water policy of Delhi which aims to increase recycled water use to 80% by 2027. |  | water-conservation-waste-reduction.html | National Water Mission: http://nwm.gov.in/?q=objective-national-water-mission; Water Policy for Delhi: http://delhijalboard.nic.in/sites/default/files/All-PDF/water%2Bpolicy_21112016_0.pdf
Industry | Methane Capture | Fraction of Methane Capture Opportunities Achieved | natural gas and petroleum systems |  | Natural Gas and Petroleum Industry |  | 56 | Yes | Methane Capture and Destruction | indst methane capture | 0% | 100% | 1% | % of potential achieved | **Description:** This policy reduces methane emissions from the natural gas and petroleum industry by increasing the capture of methane that is currently being released into the atmosphere (for example, stopping leaks from wellheads and in pipes). // **Guidance for setting values:** If this policy is fully implemented, process emissions in 2050 are reduced by 36% from the natural gas and petroleum industry. | industry-ag-main.html#methane-capture | methane-capture.html | Calculated from model data; see variables indst/PERAC and indst/BPEiC in the InputData folder for source information.
Industry | Methane Capture | Fraction of Methane Capture Opportunities Achieved | coal mining |  | Coal Mining Industry |  | 513 | Yes | Methane Capture and Destruction | indst methane capture | 0% | 100% | 1% | % of potential achieved | **Description:** This policy reduces methane emissions from coal mining (including abandoned mines) by increasing the capture of methane that is currently being released into the atmosphere. // **Guidance for setting values:** If this policy is fully implemented, process emissions in 2050 are reduced by 14% from the mining industry. | industry-ag-main.html#methane-capture | methane-capture.html | Calculated from model data; see variables indst/PERAC and indst/BPEiC in the InputData folder for source information.
Industry | Methane Capture | Fraction of Methane Capture Opportunities Achieved | waste management |  | Water & Waste |  | 514 | Yes | Methane Capture and Destruction | indst methane capture | 0% | 100% | 1% | % of potential achieved | **Description:** This policy reduces methane emissions from water and waste by increasing the capture of methane that is currently being released into the atmosphere (for example, from decomposition of trash in landfills). // **Guidance for setting values:** If this policy is fully implemented, process emissions in 2050 are reduced by 42% from the waste management industry. | industry-ag-main.html#methane-capture | methane-capture.html | Calculated from model data; see variables indst/PERAC and indst/BPEiC in the InputData folder for source information.
Industry | Methane Destruction | Fraction of Methane Destruction Opportunities Achieved | natural gas and petroleum systems |  | Natural Gas and Petroleum Industry |  | 57 | Yes | Methane Capture and Destruction | indst methane destruction | 0% | 100% | 1% | % of potential achieved | **Description:** This policy reduces methane emissions from the natural gas and petroleum industry by increasing the burning of methane that is currently being released into the atmosphere (i.e. flaring instead of venting/leaking). // **Guidance for setting values:** If this policy is fully implemented, process emissions in 2050 are reduced by 4% from the natural gas and petroleum industry. | industry-ag-main.html#methane-destr | methane-destruction.html | Calculated from model data; see variables indst/PERAC and indst/BPEiC in the InputData folder for source information.
Industry | Methane Destruction | Fraction of Methane Destruction Opportunities Achieved | coal mining |  | Coal Mining Industry |  | 515 | Yes | Methane Capture and Destruction | indst methane destruction | 0% | 100% | 1% | % of potential achieved | **Description:** This policy reduces methane emissions from the coal mining industry by increasing the burning of methane that is currently being released into the atmosphere. // **Guidance for setting values:** If this policy is fully implemented, process emissions in 2050 are reduced by 50% from the mining industry. | industry-ag-main.html#methane-destr | methane-destruction.html | Calculated from model data; see variables indst/PERAC and indst/BPEiC in the InputData folder for source information.
Industry | Methane Destruction | Fraction of Methane Destruction Opportunities Achieved | waste management |  | Water & Waste |  | 516 | Yes | Methane Capture and Destruction | indst methane destruction | 0% | 100% | 1% | % of potential achieved | **Description:** This policy reduces methane emissions from water and waste by increasing the burning of methane that is currently being released into the atmosphere (for example, from decomposition of trash in landfills). // **Guidance for setting values:** If this policy is fully implemented, process emissions in 2050 are reduced by 10% from the waste management industry. | industry-ag-main.html#methane-destr | methane-destruction.html | Calculated from model data; see variables indst/PERAC and indst/BPEiC in the InputData folder for source information.
Industry | Reduce Fossil Fuel Exports | Percent Reduction in Fossil Fuel Exports | hard coal |  | Hard Coal |  | 451 | No | Percent Reduction in Fossil Fuel Exports | indst reduce fossil fuel exports | 0% | 100% | 1% | % reduction in exports | **Description:** This policy reduces production of hard coal for export. This lever may represent a reduction in fuel demand by actors outside the modeled region (e.g. not caused by domestic policy), or a conscious policy within the modeled region to transition its economy away from dependence on fossil fuel exports. // **Guidance for setting values:** In 2018, exports represented 0.2% of India's hard coal production. |  | reduce-fuel-exports.html | Calculated from model data; see the relevant variable(s) in the InputData folder for source information.
Industry | Reduce Fossil Fuel Exports | Percent Reduction in Fossil Fuel Exports | natural gas |  | Natural Gas |  | 452 | No | Percent Reduction in Fossil Fuel Exports | indst reduce fossil fuel exports | 0% | 100% | 1% | % reduction in exports |  |  | reduce-fuel-exports.html | Calculated from model data; see the relevant variable(s) in the InputData folder for source information.
Industry | Reduce Fossil Fuel Exports | Percent Reduction in Fossil Fuel Exports | petroleum gasoline |  | Petroleum Gasoline |  | 453 | Yes | Percent Reduction in Fossil Fuel Exports | indst reduce fossil fuel exports | 0% | 100% | 1% | % reduction in exports | **Description:** This policy reduces production of petroleun gasoline for export. This lever may represent a reduction in fuel demand by actors outside the modeled region (e.g. not caused by domestic policy), or a conscious policy within the modeled region to transition its economy away from dependence on fossil fuel exports. // **Guidance for setting values:** In 2018, exports represented 37% of India's petroleum gasoline production. |  | reduce-fuel-exports.html | Calculated from model data; see variable fuels/BFPIaE in the InputData folder for source information.
Industry | Reduce Fossil Fuel Exports | Percent Reduction in Fossil Fuel Exports | petroleum diesel |  | Petroleum Diesel |  | 454 | Yes | Percent Reduction in Fossil Fuel Exports | indst reduce fossil fuel exports | 0% | 100% | 1% | % reduction in exports | **Description:** This policy reduces production of petroleum diesel for export. This lever may represent a reduction in fuel demand by actors outside the modeled region (e.g. not caused by domestic policy), or a conscious policy within the modeled region to transition its economy away from dependence on fossil fuel exports. // **Guidance for setting values:** In 2018, exports represented 27% of India's petroleum diesel production. |  | reduce-fuel-exports.html | Calculated from model data; see variable fuels/BFPIaE in the InputData folder for source information.
Industry | Reduce Fossil Fuel Exports | Percent Reduction in Fossil Fuel Exports | jet fuel or kerosene |  | Jet Fuel/Kerosene |  | 455 | Yes | Percent Reduction in Fossil Fuel Exports | indst reduce fossil fuel exports | 0% | 100% | 1% | % reduction in exports | **Description:** This policy reduces production of jet fuel and kerosene for export. This lever may represent a reduction in fuel demand by actors outside the modeled region (e.g. not caused by domestic policy), or a conscious policy within the modeled region to transition its economy away from dependence on fossil fuel exports. // **Guidance for setting values:** In 2018, exports represented 49% of India's jet fuel production. |  | reduce-fuel-exports.html | Calculated from model data; see variable fuels/BFPIaE in the InputData folder for source information.
Industry | Reduce Fossil Fuel Exports | Percent Reduction in Fossil Fuel Exports | lignite |  | Lignite |  | 456 | No | [9 empty] | Calculated from model data; see variable fuels/BFPIaE in the InputData folder for source information.
Industry | Reduce Fossil Fuel Exports | Percent Reduction in Fossil Fuel Exports | crude oil |  | Crude Oil |  | 457 | No | Percent Reduction in Fossil Fuel Exports | indst reduce fossil fuel exports | 0% | 100% | 1% | % reduction in exports |  |  | reduce-fuel-exports.html | Calculated from model data; see variable fuels/BFPIaE in the InputData folder for source information.
Industry | Reduce Fossil Fuel Exports | Percent Reduction in Fossil Fuel Exports | heavy or residual fuel oil |  | Heavy/Residual Fuel Oil |  | 458 | Yes | Percent Reduction in Fossil Fuel Exports | indst reduce fossil fuel exports | 0% | 100% | 1% | % reduction in exports | **Description:** This policy reduces production of heavy and residual fuel oil for export. This lever may represent a reduction in fuel demand by actors outside the modeled region (e.g. not caused by domestic policy), or a conscious policy within the modeled region to transition its economy away from dependence on fossil fuel exports. // **Guidance for setting values:** In 2018, exports represented 26% of India's heavy and residual fuel oil production. |  | reduce-fuel-exports.html | Calculated from model data; see variable fuels/BFPIaE in the InputData folder for source information.
Industry | Reduce Fossil Fuel Exports | Percent Reduction in Fossil Fuel Exports | LPG propane or butane |  | LPG/Propane/Butane |  | 459 | No | Percent Reduction in Fossil Fuel Exports | indst reduce fossil fuel exports | 0% | 100% | 1% | % reduction in exports | **Description:** This policy reduces production of LPG, propane, and butane for export. This lever may represent a reduction in fuel demand by actors outside the modeled region (e.g. not caused by domestic policy), or a conscious policy within the modeled region to transition its economy away from dependence on fossil fuel exports. // **Guidance for setting values:** In 2018, exports represented 3% of India's LPG, propane, and butane production. |  | reduce-fuel-exports.html | Calculated from model data; see variable fuels/BFPIaE in the InputData folder for source information.
Agriculture, Land Use, and Forestry | Afforestation and Reforestation | Fraction of Afforestation and Reforestation Achieved |  |  |  |  | 60 | Yes | Afforestation and Reforestation | land afforestation and reforestation | 0% | 100% | 1% | % of potential achieved | **Description:** This policy increases the sequestration of CO2 by planting forests. Planted forests are assumed to be managed with best practices and are not used for timber harvesting. // **Guidance for setting values:** If this policy is fully implemented, the afforestation/reforestation rate reaches 1.4 million acres per year (roughly equal to 0.17% of the total land area of India per year). | lulucf.html#aff-ref | afforestation-and-reforestation.html | Calculated from model data; see variable land/PLANAbPiaSY in the InputData folder for source information. | Ross W. Gorte, 2009, "U.S. Tree Planting for Carbon Sequestration," Congressional Research Service, https://www.fas.org/sgp/crs/misc/R40562.pdf, p.3, paragraph 1
Agriculture, Land Use, and Forestry | Avoid Deforestation | Fraction of Avoided Deforestation Achieved |  |  |  |  | 705 | Yes | Avoid Deforestation | land avoid deforestation | 0% | 100% | 1% | % of potential achieved | **Description:** This policy prevents the release of CO2 that accompanies deforestation. // **Implementation schedule:** This policy is phased in linearly from 2018-2050. // **Guidance for setting values:** If this policy is fully implemented, the deforestation rate reaches zero acres per year in 2050 (down from an average of 83,600 hectares per year during 2001-'18). | lulucf.html#avoid-def | avoid-deforestation.html | Calculated from model data; see variable land/PLANAbPiaSY in the InputData folder for source information.
Agriculture, Land Use, and Forestry | Forest Restoration | Fraction of Forest Restoration Achieved |  |  |  |  | 177 | Yes | Forest Restoration | land forest restoration | 0% | 100% | 1% | % of potential achieved | **Description:** This policy restores degraded forest, increasing the rate of carbon sequestration of the forest. // **Implementation schedule:** This policy takes effect fully in 2018. // **Guidance for setting values:** If this policy is fully implemented, 1.4 million hectares per year are restored till 2050. |  | forest-restoration.html | Calculated from model data; see variable land/PLANAbPiaSY in the InputData folder for source information.
Agriculture, Land Use, and Forestry | Forest Set-Asides | Fraction of Forest Set Asides Achieved |  |  |  |  | 61 | No | Forest Set-Asides | land forest set asides | 0% | 100% | 1% | % of potential achieved | **Description:** This policy avoids the release of CO2 from forests by reducing timber harvesting. // **Guidance for setting values:** A 100% setting of this lever reduces timber harvesting by 2% of the BAU amount per year, reaching a roughly 70% reduction in timber harvesting by 2050. | lulucf.html#set-asides | forest-set-asides.html | Calculated from model data; see variable land/PLANAbPiaSY in the InputData folder for source information.
Agriculture, Land Use, and Forestry | Cropland and Rice Measures | Fraction of Cropland and Rice Measures Achieved |  |  |  |  | 62 | Yes | Cropland and Rice Measures | indst cropland and rice measures | 0% | 100% | 1% | % of potential achieved | **Description:** This policy reduces greenhouse gas emissions from agriculture through cropland management practices, such as improved crop rotations, reduced soil tillage, and improvements in fertilizer composition and application. Measures particular to rice cultivation include improved flooding practices that avoid anaerobic, methane-forming conditions.. // **Guidance for setting values:** If this policy is fully implemented, agricultural process emissions in 2050 are reduced by 7%. | industry-ag-main.html#cropland | cropland-management.html | Calculated from model data; see variables indst/PERAC and indst/BPEiC in the InputData folder for source information.
Agriculture, Land Use, and Forestry | Improved Forest Management | Fraction of Improved Forest Management Achieved |  |  |  |  | 63 | Yes | Improved Forest Management | land forest management | 0% | 100% | 1% | % of potential achieved | **Description:** This policy increases CO2 sequestration by forests through improved forest management practices. // **Guidance for setting values:** If this policy is fully implemented, 88 thousand acres of forest not currently under best management practices will instead be managed with best practices. | lulucf.html#forest-mgmt | improved-forest-management.html | Calculated from model data; see variable land/PLANAbPiaSY in the InputData folder for source information.
Agriculture, Land Use, and Forestry | Livestock Measures | Fraction of Livestock Measures Achieved |  |  |  |  | 64 | Yes | Livestock Measures | indst livestock measures | 0% | 100% | 1% | % of potential achieved | **Description:** This policy reduces greenhouse gas emissions from agriculture through livestock-related measures, such as feed supplements or drugs to prevent enteric methane formation. // **Guidance for setting values:** If this policy is fully implemented, agricultural process emissions in 2050 are reduced by 3%. | industry-ag-main.html#livestock | livestock-measures.html | Calculated from model data; see variables indst/PERAC and indst/BPEiC in the InputData folder for source information.
Agriculture, Land Use, and Forestry | Peatland Restoration | Fraction of Peatland Restoration Achieved |  |  |  |  | 178 | No | Peatland Restoration | land peatland restoration | [6 empty] | peatland-restoration.html
Agriculture, Land Use, and Forestry | Shift to Non-Animal Products | Percent Animal Products Shifted to Nonanimal Products |  |  |  |  | 434 | No | Shift to Non-Animal Products | indst shift to nonanimal products | 0% | 100% | 1% | % reduction in animal products | **Description:** This policy causes non-animal products to be substituted for animal products, which might be achieved by changes in consumer preferences or by changes in costs of agricultural products (such as by redirecting subsidies currently paid to farmers who raise animals or feed crops to farmers growing fruits, vegetables, and other plant-based foods for human consumption). Moderate settings of this policy lever do not imply a vegan diet: for instance, a 50% setting could represent each individual consuming half as many animal products, rather than half of the population consuming no animal products. // **Guidance for setting values:** According to OECD statistics, the U.S. has the highest per-capita meat consumption in the world, at 99 kg/person/year. If the U.S. were to achieve a rate similar to that in Europe (70 kg/person/yr), Japan (36 kg/person/yr), or India (3 kg/person/yr), this would be a reduction of 29% (Europe), 64% (Japan), or 97% (India) respectively. |  | shift-to-non-animal-products.html | https://en.wikipedia.org/wiki/List_of_countries_by_meat_consumption_per_capita (article revision 00:12, 22 Feb 2019)
District Heat and Hydrogen | Use CHP for District Heat | Fraction of Non CHP Heat Production Converted to CHP |  |  |  |  | 68 | No | District Heat CHP | heat convert heat to CHP | 0% | 100% | 1% | % non-CHP heat converted | **Description:** This policy causes a percentage of the district heat that would be generated by dedicated heat plants to instead be generated via CHP plants. In this model, this causes them to consume no additional fuel, since it is assumed CHP plants would be run anyway in order to produce electricity. // **Guidance for setting values:** In the BAU Scenario, the fraction of heat derived from CHP plants is constant at roughly 50%. Therefore, a policy setting of 50% would increase the CHP fraction to 75% in 2050. | district-heating.html#chp | convert-non-chp-heat-production.html | Calculated from model data; see the relevant variable(s) in the InputData folder for source information.
District Heat and Hydrogen | Produce District Heat with Hydrogen | Fraction of District Heat Fuel Use Shifted to Other Fuels |  |  |  |  | 176 | No | District Heat Fuel Switching | heat fuel type shifting | 0% | 100% | 1% | % of fuel use | **Description:** This policy causes a percentage of the district heat to be generated by burning hydrogen instead of the fuels used in the BAU case. // **Guidance for setting values:** In the United States, 64% of district heat is made by burning natural gas, 17% from coal, 16% from biomass, and 3% from petroleum. Hydrogen technologies are still emerging, and it is not yet clear if it will be more economical to electrify end uses of heat (ceasing to use district heat), or if decarbonizing district heat facilities will be an economical pathway. | district-heating.html#convert-coal | district-heat-fuel-switching.html | Calculated from model data; see the relevant variable(s) in the InputData folder for source information.
District Heat and Hydrogen | Shift Hydrogen Production to Electrolysis | Fraction of Hydrogen Production Pathways Shifted |  |  |  |  | 450 | Yes | Hydrogen Electrolysis | hydgn shift production pathways | 0% | 100% | 1% | % of hydrogen production | **Description:** This policy causes a percentage of merchant hydrogen (i.e. hydrogen produced for sale, not hydrogen produced and consumed on-site within a facility) to be produced via electrolysis rather than via other production pathways. // **Guidance for setting values:** Hydrogen production using electrolysis in India is in the R&D stage. Oil and Natural Gas Corporation Energy Centre (OEC) has implemented a few research projects on the electrolysis of Copper-Chlorine for hydrogen production. There is no hydrogen production in the BAU case. |  | switch-hydrogen-production-pathway.html | Research Projects by OEC: https://www.ongcindia.com/wps/wcm/connect/en/sustainability/energy-center/research-projects-by-oec/
Cross-Sector | Carbon Tax | Additional Carbon Tax Rate | transportation sector |  | Transportation Sector |  | 171 | Yes | Carbon Tax | cross carbon tax | 0 | 10000 | 250 | 2018 INR / metric ton CO2e | **Description:** This policy applies a tax on fuels used in the Transportation Sector based on their greenhouse gas emissions. It also increases the base cost of vehicles according to their embedded carbon content. // **Guidance for setting values:** The estimates for India's Social Cost of Carbon (SCoC) vary widely across global studies, ranging from INR 100/tCO2 (Nordhaus, 2017) to INR 6,300/tCO2 (Ricke et. al, 2020). The Goods and Services Tax (GST) Compensation Cess of INR 400 levied per tonne of coal is equivalent to an SCoC of around INR 253/tCO2 (2018) based on the specific emissions for coal used in Indian thermal plants. The India simulator uses a median SCoC from India-specific estimates across a range of global studies summarized in Nordhaus (2017). This is about INR 560/tCO2, projected to reach INR 2,730/tCO2 in 2050 (at 2018 fixed cost). The growth is as per the Nordhaus study baseline scenario that includes existing climate policies at a 5% discount rate. | fuels.html#carbon-tax | carbon-tax.html | Revised DICE model results - regional estimate for India (Nordhaus, 2017): https://www.pnas.org/content/114/7/1518; Country-level social cost of carbon (Ricke et al, 2018): https://www.nature.com/articles/s41558-018-0282-y Calculated from model data; see variable add-outputs/SCoC in the InputData folder for source information.
Cross-Sector | Carbon Tax | Additional Carbon Tax Rate | electricity sector |  | Electricity Sector |  | 172 | Yes | Carbon Tax | cross carbon tax | 0 | 10000 | 250 | 2018 INR / metric ton CO2e | **Description:** This policy applies a tax on fuels used in the Electricity Sector based on their greenhouse gas emissions. It also increases the base cost of new power plants according to their embedded carbon content. // **Guidance for setting values:** The estimates for India's Social Cost of Carbon (SCC) vary widely across global studies, ranging from INR 100/ tCO2 (Nordhaus, 2017) to INR 6,300 t/CO2 (Ricke et. al, 2020). The Goods and Services Tax (GST) Compensation Cess of INR 400 levied per tonne of coal works out to an SCC of around INR 253/ tCO2 (2018) based on the specific emissions for coal used in Indian thermal plants. The India simulator uses a median SCC from India-specific estimates across a range of global studies summarized in Nordhaus (2017). This is about INR 560 t/CO2, projected to reach INR 2,730 t/CO2 in 2050 (at 2018 fixed cost), as per the growth rate in the Nordhaus study baseline scenario that includes existing climate policies at a 5% discount rate. | fuels.html#carbon-tax | carbon-tax.html | Revised DICE model results - regional estimate for India (Nordhaus, 2017): https://www.pnas.org/content/114/7/1518; Country-level social cost of carbon (Ricke et al, 2018): https://www.nature.com/articles/s41558-018-0282-y Calculated from model data; see variable add-outputs/SCoC in the InputData folder for source information.
Cross-Sector | Carbon Tax | Additional Carbon Tax Rate | residential buildings sector |  | Residential Bldg Sector |  | 173 | Yes | Carbon Tax | cross carbon tax | 0 | 10000 | 250 | 2018 INR / metric ton CO2e | **Description:** This policy applies a tax on fuels used in residential buildings based on their greenhouse gas emissions. It also increases the base cost of building components according to their embedded carbon content. // **Guidance for setting values:** The estimates for India's Social Cost of Carbon (SCC) vary widely across global studies, ranging from INR 100/ tCO2 (Nordhaus, 2017) to INR 6,300 t/CO2 (Ricke et. al, 2020). The Goods and Services Tax (GST) Compensation Cess of INR 400 levied per tonne of coal works out to an SCC of around INR 253/ tCO2 (2018) based on the specific emissions for coal used in Indian thermal plants. The India simulator uses a median SCC from India-specific estimates across a range of global studies summarized in Nordhaus (2017). This is about INR 560 t/CO2, projected to reach INR 2,730 t/CO2 in 2050 (at 2018 fixed cost), as per the growth rate in the Nordhaus study baseline scenario that includes existing climate policies at a 5% discount rate. | fuels.html#carbon-tax | carbon-tax.html | Revised DICE model results - regional estimate for India (Nordhaus, 2017): https://www.pnas.org/content/114/7/1518; Country-level social cost of carbon (Ricke et al, 2018): https://www.nature.com/articles/s41558-018-0282-y Calculated from model data; see variable add-outputs/SCoC in the InputData folder for source information.
Cross-Sector | Carbon Tax | Additional Carbon Tax Rate | commercial buildings sector |  | Commercial Bldg Sector |  | 174 | Yes | Carbon Tax | cross carbon tax | 0 | 10000 | 250 | 2018 INR / metric ton CO2e | **Description:** This policy applies a tax on fuels used in commercial buildings based on their greenhouse gas emissions. It also increases the base cost of building components according to their embedded carbon content. // **Guidance for setting values:** The estimates for India's Social Cost of Carbon (SCC) vary widely across global studies, ranging from INR 100/ tCO2 (Nordhaus, 2017) to INR 6,300 t/CO2 (Ricke et. al, 2020). The Goods and Services Tax (GST) Compensation Cess of INR 400 levied per tonne of coal works out to an SCC of around INR 253/ tCO2 (2018) based on the specific emissions for coal used in Indian thermal plants. The India simulator uses a median SCC from India-specific estimates across a range of global studies summarized in Nordhaus (2017). This is about INR 560 t/CO2, projected to reach INR 2,730 t/CO2 in 2050 (at 2018 fixed cost), as per the growth rate in the Nordhaus study baseline scenario that includes existing climate policies at a 5% discount rate. | fuels.html#carbon-tax | carbon-tax.html | Revised DICE model results - regional estimate for India (Nordhaus, 2017): https://www.pnas.org/content/114/7/1518; Country-level social cost of carbon (Ricke et al, 2018): https://www.nature.com/articles/s41558-018-0282-y Calculated from model data; see variable add-outputs/SCoC in the InputData folder for source information.
Cross-Sector | Carbon Tax | Additional Carbon Tax Rate | industry sector |  | Industry Sector |  | 175 | Yes | Carbon Tax | cross carbon tax | 0 | 10000 | 250 | 2018 INR / metric ton CO2e | **Description:** This policy applies a tax on fuels used in the Industry Sector based on their greenhouse gas emissions. It also affects Industrial production levels based on changes in the base cost of capital equipment according to its embedded carbon content. By default, the tax is **not** levied on greenhouse gas emissions from non-energy industrial and agricultural processes, but these emissions sources can be included by enabling the policy lever "Carbon Tax Applies to Process Emissions." // **Guidance for setting values:** The estimates for India's Social Cost of Carbon (SCC) vary widely across global studies, ranging from INR 100/ tCO2 (Nordhaus, 2017) to INR 6,300 t/CO2 (Ricke et. al, 2020). The Goods and Services Tax (GST) Compensation Cess of INR 400 levied per tonne of coal works out to an SCC of around INR 253/ tCO2 (2018) based on the specific emissions for coal used in Indian thermal plants. The India simulator uses a median SCC from India-specific estimates across a range of global studies summarized in Nordhaus (2017). This is about INR 560 t/CO2, projected to reach INR 2,730 t/CO2 in 2050 (at 2018 fixed cost), as per the growth rate in the Nordhaus study baseline scenario that includes existing climate policies at a 5% discount rate. | fuels.html#carbon-tax | carbon-tax.html | Revised DICE model results - regional estimate for India (Nordhaus, 2017): https://www.pnas.org/content/114/7/1518; Country-level social cost of carbon (Ricke et al, 2018): https://www.nature.com/articles/s41558-018-0282-y Calculated from model data; see variable add-outputs/SCoC in the InputData folder for source information.
Cross-Sector | Carbon Tax | Additional Carbon Tax Rate | district heat and hydrogen sector |  | District Heat & Hydrogen Sector |  | 544 | Yes | Carbon Tax | cross carbon tax | 0 | 10000 | 250 | 2018 INR / metric ton CO2e | **Description:** This policy applies a tax on fuels used in the District Heat and Hydrogen Sector based on their greenhouse gas emissions. // **Guidance for setting values:** The estimates for India's Social Cost of Carbon (SCC) vary widely across global studies, ranging from INR 100/ tCO2 (Nordhaus, 2017) to INR 6,300 t/CO2 (Ricke et. al, 2020). The Goods and Services Tax (GST) Compensation Cess of INR 400 levied per tonne of coal works out to an SCC of around INR 253/ tCO2 (2018) based on the specific emissions for coal used in Indian thermal plants. The India simulator uses a median SCC from India-specific estimates across a range of global studies summarized in Nordhaus (2017). This is about INR 560 t/CO2, projected to reach INR 2,730 t/CO2 in 2050 (at 2018 fixed cost), as per the growth rate in the Nordhaus study baseline scenario that includes existing climate policies at a 5% discount rate. | fuels.html#carbon-tax | carbon-tax.html | Revised DICE model results - regional estimate for India (Nordhaus, 2017): https://www.pnas.org/content/114/7/1518; Country-level social cost of carbon (Ricke et al, 2018): https://www.nature.com/articles/s41558-018-0282-y Calculated from model data; see variable add-outputs/SCoC in the InputData folder for source information.
Cross-Sector | End Existing Subsidies | Percent Reduction in BAU Subsidies | electricity |  | Electricity |  | 706 | No | End Existing Subsidies | cross reduce BAU subsidies
Cross-Sector | End Existing Subsidies | Percent Reduction in BAU Subsidies | hard coal |  | Hard Coal |  | 69 | No | End Existing Subsidies | cross reduce BAU subsidies | 0% | 100% | 1% | % reduction in BAU subsidies | **Description:** This policy reduces the subsidies paid for the production of coal in the BAU case. // **Guidance for setting values:** A value of 100% eliminates subsidies, increasing the price of coal by 0.3% - 0.5% (varying by sector) in 2050. | fuels.html#end-subsidies | end-existing-subsidies.html | Calculated from model data; see the relevant variable(s) in the InputData folder for source information.
Cross-Sector | End Existing Subsidies | Percent Reduction in BAU Subsidies | natural gas |  | Natural Gas |  | 70 | Yes | End Existing Subsidies | cross reduce BAU subsidies | 0% | 100% | 1% | % reduction in BAU subsidies | **Description:** India has direct production subsidies for two fuels - natural gas and LPG. This policy reduces the subsidies paid for the production of natural gas in the BAU case. // **Guidance for setting values:** A value of 100% eliminates subsidies, increasing the price of natural gas by 0.75% - 1.3% (varying by sector) in 2050. | fuels.html#end-subsidies | end-existing-subsidies.html | Calculated from model data; see variables fuels/BFCpUEbS and fuels/BS in the InputData folder for source information.
Cross-Sector | End Existing Subsidies | Percent Reduction in BAU Subsidies | nuclear |  | Nuclear |  | 71 | No | End Existing Subsidies | cross reduce BAU subsidies | 0% | 100% | 1% | % reduction in BAU subsidies | **Description:** This policy reduces the subsidies paid for the production of nuclear power in the BAU case. // **Guidance for setting values:** A value of 100% eliminates subsidies, increasing the price of electricity from nuclear plants by 1.2% in 2050. | fuels.html#end-subsidies | end-existing-subsidies.html | Calculated from model data; see the relevant variable(s) in the InputData folder for source information.
Cross-Sector | End Existing Subsidies | Percent Reduction in BAU Subsidies | hydro |  | Hydro |  | 72 | No | End Existing Subsidies | cross reduce BAU subsidies
Cross-Sector | End Existing Subsidies | Percent Reduction in BAU Subsidies | wind |  | Onshore Wind |  | 73 | No | End Existing Subsidies | cross reduce BAU subsidies
Cross-Sector | End Existing Subsidies | Percent Reduction in BAU Subsidies | solar |  | Solar |  | 74 | No | End Existing Subsidies | cross reduce BAU subsidies | 0% | 100% | 1% | % reduction in BAU subsidies | **Description:** This policy reduces the subsidies paid for the production of solar power in the BAU case. // **Guidance for setting values:** A value of 100% eliminates subsidies, increasing the price of electricity from solar PV plants by 2% in 2050. | fuels.html#end-subsidies | end-existing-subsidies.html | Calculated from model data; see the relevant variable(s) in the InputData folder for source information.
Cross-Sector | End Existing Subsidies | Percent Reduction in BAU Subsidies | biomass |  | Biomass |  | 707 | No | End Existing Subsidies | cross reduce BAU subsidies
Cross-Sector | End Existing Subsidies | Percent Reduction in BAU Subsidies | petroleum gasoline |  | Petroleum Gasoline |  | 75 | No | End Existing Subsidies | cross reduce BAU subsidies | 0% | 100% | 1% | % reduction in BAU subsidies | **Description:** This policy reduces the subsidies paid for the production of petroleum gasoline in the BAU case. // **Guidance for setting values:** A value of 100% eliminates subsidies, increasing the price of petroleum gasoline by 0.2% in 2050. | fuels.html#end-subsidies | end-existing-subsidies.html | Calculated from model data; see the relevant variable(s) in the InputData folder for source information.
Cross-Sector | End Existing Subsidies | Percent Reduction in BAU Subsidies | petroleum diesel |  | Petroleum Diesel |  | 76 | No | End Existing Subsidies | cross reduce BAU subsidies | 0% | 100% | 1% | % reduction in BAU subsidies | **Description:** This policy reduces the subsidies paid for the production of petroleum diesel in the BAU case. // **Guidance for setting values:** A value of 100% eliminates subsidies, increasing the price of petroleum diesel by 0.2% - 0.3% (varying by sector) in 2050. | fuels.html#end-subsidies | end-existing-subsidies.html | Calculated from model data; see the relevant variable(s) in the InputData folder for source information.
Cross-Sector | End Existing Subsidies | Percent Reduction in BAU Subsidies | biofuel gasoline |  | Biofuel Gasoline |  | 708 | No | End Existing Subsidies | cross reduce BAU subsidies
Cross-Sector | End Existing Subsidies | Percent Reduction in BAU Subsidies | biofuel diesel |  | Biofuel Diesel |  | 709 | No | End Existing Subsidies | cross reduce BAU subsidies
Cross-Sector | End Existing Subsidies | Percent Reduction in BAU Subsidies | jet fuel or kerosene |  | Jet Fuel/Kerosene |  | 710 | No | End Existing Subsidies | cross reduce BAU subsidies
Cross-Sector | End Existing Subsidies | Percent Reduction in BAU Subsidies | heat |  | Heat |  | 711 | No | End Existing Subsidies | cross reduce BAU subsidies
Cross-Sector | End Existing Subsidies | Percent Reduction in BAU Subsidies | geothermal |  | Pumped Hydro |  | 712 | No | End Existing Subsidies | cross reduce BAU subsidies
Cross-Sector | End Existing Subsidies | Percent Reduction in BAU Subsidies | lignite |  | Lignite |  | 713 | No | End Existing Subsidies | cross reduce BAU subsidies
Cross-Sector | End Existing Subsidies | Percent Reduction in BAU Subsidies | crude oil |  | Crude Oil |  | 714 | No | End Existing Subsidies | cross reduce BAU subsidies
Cross-Sector | End Existing Subsidies | Percent Reduction in BAU Subsidies | heavy or residual fuel oil |  | Heavy/Residual Fuel Oil |  | 715 | No | End Existing Subsidies | cross reduce BAU subsidies
Cross-Sector | End Existing Subsidies | Percent Reduction in BAU Subsidies | LPG propane or butane |  | LPG/Propane/Butane |  | 716 | Yes | End Existing Subsidies | cross reduce BAU subsidies | 0% | 100% | 1% | % reduction in BAU subsidies | **Description:** India has direct production subsidies for two fuels - natural gas and LPG. This policy reduces the subsidies paid for the production of LPG in the BAU case. // **Guidance for setting values:** A value of 100% eliminates subsidies, increasing the price of LPG by 20% in 2050. |  |  | Calculated from model data; see variables fuels/BFCpUEbS and fuels/BS in the InputData folder for source information.
Cross-Sector | End Existing Subsidies | Percent Reduction in BAU Subsidies | municipal solid waste |  | Municipal Solid Waste |  | 717 | No | End Existing Subsidies | cross reduce BAU subsidies
Cross-Sector | End Existing Subsidies | Percent Reduction in BAU Subsidies | hydrogen |  | Hydrogen |  | 718 | No | End Existing Subsidies | cross reduce BAU subsidies
Cross-Sector | Exempt Non-CO2 Emissions from C Tax | Toggle Whether Carbon Tax Affects Non CO2 Emissions |  |  |  |  | 719 | No | Carbon Tax Exemptions | cross toggle whether carbon tax affects non CO2 emissions
Cross-Sector | Exempt Process Emissions from C Tax | Toggle Whether Carbon Tax Affects Process Emissions |  |  |  |  | 509 | Yes | Carbon Tax on Process Emissions | cross toggle whether carbon tax affects process emissions | 0 | 1 | 1 | on/off | **Description:** This policy prevents the carbon tax from being levied on process emissions (non-energy greenhouse gas emissions from industrial and agricultural operations). | fuels.html#carbon-tax | carbon-tax.html
Cross-Sector | Fixed Energy Prices | Toggle Whether Policies Affect Energy Prices | electricity |  | Electricity |  | 720 | No | Fixed Energy Prices | cross toggle whether policies affect energy prices
Cross-Sector | Fixed Energy Prices | Toggle Whether Policies Affect Energy Prices | heat |  | Heat |  | 721 | No | Fixed Energy Prices | cross toggle whether policies affect energy prices
Cross-Sector | Fixed Energy Prices | Toggle Whether Policies Affect Energy Prices | hydrogen |  | Hydrogen |  | 722 | No | Fixed Energy Prices | cross toggle whether policies affect energy prices
Cross-Sector | Variable Energy Prices | Toggle Whether Policies Affect Energy Prices | hard coal |  | Hard Coal |  | 836 | No | Variable Energy Prices | cross toggle whether policies affect energy prices
Cross-Sector | Variable Energy Prices | Toggle Whether Policies Affect Energy Prices | natural gas |  | Natural Gas |  | 837 | No | Variable Energy Prices | cross toggle whether policies affect energy prices
Cross-Sector | Variable Energy Prices | Toggle Whether Policies Affect Energy Prices | biomass |  | Biomass |  | 838 | No | Variable Energy Prices | cross toggle whether policies affect energy prices
Cross-Sector | Variable Energy Prices | Toggle Whether Policies Affect Energy Prices | petroleum gasoline |  | Petroleum Gasoline |  | 839 | No | Variable Energy Prices | cross toggle whether policies affect energy prices
Cross-Sector | Variable Energy Prices | Toggle Whether Policies Affect Energy Prices | petroleum diesel |  | Petroleum Diesel |  | 840 | No | Variable Energy Prices | cross toggle whether policies affect energy prices
Cross-Sector | Variable Energy Prices | Toggle Whether Policies Affect Energy Prices | biofuel gasoline |  | Biofuel Gasoline |  | 841 | No | Variable Energy Prices | cross toggle whether policies affect energy prices
Cross-Sector | Variable Energy Prices | Toggle Whether Policies Affect Energy Prices | biofuel diesel |  | Biofuel Diesel |  | 842 | No | Variable Energy Prices | cross toggle whether policies affect energy prices
Cross-Sector | Variable Energy Prices | Toggle Whether Policies Affect Energy Prices | jet fuel or kerosene |  | Jet Fuel/Kerosene |  | 843 | No | Variable Energy Prices | cross toggle whether policies affect energy prices
Cross-Sector | Variable Energy Prices | Toggle Whether Policies Affect Energy Prices | lignite |  | Lignite |  | 844 | No | Variable Energy Prices | cross toggle whether policies affect energy prices
Cross-Sector | Variable Energy Prices | Toggle Whether Policies Affect Energy Prices | crude oil |  | Crude Oil |  | 845 | No | Variable Energy Prices | cross toggle whether policies affect energy prices
Cross-Sector | Variable Energy Prices | Toggle Whether Policies Affect Energy Prices | heavy or residual fuel oil |  | Heavy/Residual Fuel Oil |  | 846 | No | Variable Energy Prices | cross toggle whether policies affect energy prices
Cross-Sector | Variable Energy Prices | Toggle Whether Policies Affect Energy Prices | LPG propane or butane |  | LPG/Propane/Butane |  | 847 | No | Variable Energy Prices | cross toggle whether policies affect energy prices
Cross-Sector | Fuel Price Deregulation | Fuel Price Deregulation | hard coal |  | Hard Coal |  | 723 | No | Fuel Price Deregulation | cross fuel price deregulation | 0% | 100% | 1% | % of price deregulated | **Description:** This policy causes the price of hard coal for domestic buyers to approach international market prices. // **Guidance for setting values:** A value of 100% causes domestic hard coal prices to equal international market prices, increasing the domestic price by roughly X% in 2050. | fuels.html#fuel-price-deregulation
Cross-Sector | Fuel Price Deregulation | Fuel Price Deregulation | natural gas |  | Natural Gas |  | 724 | No | Fuel Price Deregulation | cross fuel price deregulation
Cross-Sector | Fuel Price Deregulation | Fuel Price Deregulation | nuclear |  | Nuclear |  | 725 | No | Fuel Price Deregulation | cross fuel price deregulation
Cross-Sector | Fuel Price Deregulation | Fuel Price Deregulation | biomass |  | Biomass |  | 726 | No | Fuel Price Deregulation | cross fuel price deregulation
Cross-Sector | Fuel Price Deregulation | Fuel Price Deregulation | petroleum gasoline |  | Petroleum Gasoline |  | 727 | No | Fuel Price Deregulation | cross fuel price deregulation
Cross-Sector | Fuel Price Deregulation | Fuel Price Deregulation | petroleum diesel |  | Petroleum Diesel |  | 728 | No | Fuel Price Deregulation | cross fuel price deregulation
Cross-Sector | Fuel Price Deregulation | Fuel Price Deregulation | biofuel gasoline |  | Biofuel Gasoline |  | 729 | No | Fuel Price Deregulation | cross fuel price deregulation
Cross-Sector | Fuel Price Deregulation | Fuel Price Deregulation | biofuel diesel |  | Biofuel Diesel |  | 730 | No | Fuel Price Deregulation | cross fuel price deregulation
Cross-Sector | Fuel Price Deregulation | Fuel Price Deregulation | jet fuel or kerosene |  | Jet Fuel/Kerosene |  | 731 | No | Fuel Price Deregulation | cross fuel price deregulation
Cross-Sector | Fuel Price Deregulation | Fuel Price Deregulation | lignite |  | Lignite |  | 732 | No | Fuel Price Deregulation | cross fuel price deregulation
Cross-Sector | Fuel Price Deregulation | Fuel Price Deregulation | crude oil |  | Crude Oil |  | 733 | No | Fuel Price Deregulation | cross fuel price deregulation
Cross-Sector | Fuel Price Deregulation | Fuel Price Deregulation | heavy or residual fuel oil |  | Heavy/Residual Fuel Oil |  | 734 | No | Fuel Price Deregulation | cross fuel price deregulation
Cross-Sector | Fuel Price Deregulation | Fuel Price Deregulation | LPG propane or butane |  | LPG/Propane/Butane |  | 735 | No | Fuel Price Deregulation | cross fuel price deregulation
Cross-Sector | Fuel Price Deregulation | Fuel Price Deregulation | municipal solid waste |  | Municipal Solid Waste |  | 736 | No | Fuel Price Deregulation | cross fuel price deregulation
Cross-Sector | Fuel Price Deregulation | Fuel Price Deregulation | hydrogen |  | Hydrogen |  | 737 | No | Fuel Price Deregulation | cross fuel price deregulation
Cross-Sector | Fuel Taxes | Additional Fuel Tax Rate by Fuel | electricity |  | Electricity |  | 78 | Yes | Fuel Taxes | cross fuel tax | 0% | 20% | 0.5% | % of BAU price | **Description:** This policy increases the tax rate for electricity. It is expressed as a percentage of the BAU Scenario price, which includes sales and excise taxes. // **Guidance for setting values:** The sales tax on electricity varies across states and consumer category in India. In 2014, the national average sales tax on electricity (weighted by category-wise consumption across various states), was 5.5%. | fuels.html#fuel-taxes | fuel-taxes.html | Calculated from model data; see variable fuels/BSoFPtiT in the InputData folder for source information.
Cross-Sector | Fuel Taxes | Additional Fuel Tax Rate by Fuel | hard coal |  | Hard Coal |  | 79 | Yes | Fuel Taxes | cross fuel tax | 0% | 20% | 0.5% | % of BAU price | **Description:** This policy increases the tax rate for coal. It is expressed as a percentage of the BAU Scenario price, which includes sales and excise taxes. // **Guidance for setting values:** In 2018, the national taxes on coal included a Goods and Services Tax (GST) of 5% on pit head price, GST compensation cess of INR 400/tonne of coal, royalty fee of 14% on pit head price, and transportation tax of 5% of transportation costs. These components work out to about 23% of the final price of domestic coal. | fuels.html#fuel-taxes | fuel-taxes.html | Calculated from model data; see variable fuels/BSoFPtiT in the InputData folder for source information.
Cross-Sector | Fuel Taxes | Additional Fuel Tax Rate by Fuel | natural gas |  | Natural Gas |  | 80 | Yes | Fuel Taxes | cross fuel tax | 0% | 20% | 0.5% | % of BAU price | **Description:** This policy increases the tax rate for natural gas. It is expressed as a percentage of the BAU Scenario price, which includes sales and excise taxes. // **Guidance for setting values:** The sales tax on natural gas varies across states in India. In 2018, the national average sales tax on natural gas (weighted by state-wise sales), was 12.1%. | fuels.html#fuel-taxes | fuel-taxes.html | Calculated from model data; see variable fuels/BSoFPtiT in the InputData folder for source information.
Cross-Sector | Fuel Taxes | Additional Fuel Tax Rate by Fuel | nuclear |  | Nuclear |  | 738 | No | Fuel Taxes | cross fuel tax
Cross-Sector | Fuel Taxes | Additional Fuel Tax Rate by Fuel | biomass |  | Biomass |  | 739 | No | Fuel Taxes | cross fuel tax
Cross-Sector | Fuel Taxes | Additional Fuel Tax Rate by Fuel | petroleum gasoline |  | Petroleum Gasoline |  | 81 | Yes | Fuel Taxes | cross fuel tax | 0% | 20% | 0.5% | % of BAU price | **Description:** This policy increases the tax rate for petroleum gasoline. It is expressed as a percentage of the BAU Scenario price, which includes sales and excise taxes. // **Guidance for setting values:** In 2018, the national average excise duty was 23% and the national average Value Added Tax (VAT)/sales tax rate was 21% of the final retail selling price of petroleum gasoline in India, adding up to a total tax component of 44%. | fuels.html#fuel-taxes | fuel-taxes.html | Calculated from model data; see variable fuels/BSoFPtiT in the InputData folder for source information.
Cross-Sector | Fuel Taxes | Additional Fuel Tax Rate by Fuel | petroleum diesel |  | Petroleum Diesel |  | 82 | Yes | Fuel Taxes | cross fuel tax | 0% | 20% | 0.5% | % of BAU price | **Description:** This policy increases the tax rate for petroleum diesel. It is expressed as a percentage of the BAU Scenario price, which includes sales and excise taxes. // **Guidance for setting values:** In 2018, the national average excise duty was 19% and the national average Value Added Tax (VAT)/sales tax rate was 15% of the final retail selling price of petroleum diesel in India, adding up to a total tax component of 34%. | fuels.html#fuel-taxes | fuel-taxes.html | Calculated from model data; see variable fuels/BSoFPtiT in the InputData folder for source information.
Cross-Sector | Fuel Taxes | Additional Fuel Tax Rate by Fuel | biofuel gasoline |  | Biofuel Gasoline |  | 740 | No | Fuel Taxes | cross fuel tax
Cross-Sector | Fuel Taxes | Additional Fuel Tax Rate by Fuel | biofuel diesel |  | Biofuel Diesel |  | 741 | No | Fuel Taxes | cross fuel tax
Cross-Sector | Fuel Taxes | Additional Fuel Tax Rate by Fuel | jet fuel or kerosene |  | Jet Fuel/Kerosene |  | 742 | Yes | Fuel Taxes | cross fuel tax | 0% | 20% | 0.5% | % of BAU price | **Description:** This policy increases the tax rate for jet fuel. It is expressed as a percentage of the BAU Scenario price, which includes sales and excise taxes. // **Guidance for setting values:** The sales tax on jet fuel, also known as Aviation Turbine Fuel (ATF), varies across states in India. In 2018, the national average sales tax on ATF (weighted by state-wise consumption), was 10.4%. |  |  | Calculated from model data; see variable fuels/BSoFPtiT in the InputData folder for source information.
Cross-Sector | Fuel Taxes | Additional Fuel Tax Rate by Fuel | heat |  | Heat |  | 743 | No | Fuel Taxes | cross fuel tax
Cross-Sector | Fuel Taxes | Additional Fuel Tax Rate by Fuel | lignite |  | Lignite |  | 744 | Yes | Fuel Taxes | cross fuel tax |  |  |  |  | **Description:** This policy increases the tax rate for lignite. It is expressed as a percentage of the BAU Scenario price, which includes sales and excise taxes. // **Guidance for setting values:** In 2018, the national taxes on lignite included a Goods and Services Tax (GST) of 5% on pit head price, GST compensation cess of INR 400/tonne of lignite, royalty fee of 6% on pit head price, and transportation tax of 5% of transportation costs. These components work out to about 20% of the final price of domestic lignite. |  |  | Calculated from model data; see variable fuels/BSoFPtiT in the InputData folder for source information.
Cross-Sector | Fuel Taxes | Additional Fuel Tax Rate by Fuel | crude oil |  | Crude Oil |  | 745 | Yes | Fuel Taxes | cross fuel tax |  |  |  |  | **Description:** This policy increases the tax rate for crude oil. It is expressed as a percentage of the BAU Scenario price, which includes sales and excise taxes. // **Guidance for setting values:** The sales tax on domestic crude oil production varies across states in India. In 2018, the national average sales tax on domestic crude oil (weighted by state-wise production), was about 5%. |  |  | Calculated from model data; see variable fuels/BSoFPtiT in the InputData folder for source information.
Cross-Sector | Fuel Taxes | Additional Fuel Tax Rate by Fuel | heavy or residual fuel oil |  | Heavy/Residual Fuel Oil |  | 746 | Yes | Fuel Taxes | cross fuel tax |  |  |  |  | **Description:** This policy increases the tax rate for fuel oil. It is expressed as a percentage of the BAU Scenario price, which includes sales and excise taxes. // **Guidance for setting values:** In 2018, the national and state-level Goods and Services Tax (GST) rates on heavy fuel oil were 9% each, adding up to a national average tax rate of 18%. |  |  | Calculated from model data; see variable fuels/BSoFPtiT in the InputData folder for source information.
Cross-Sector | Fuel Taxes | Additional Fuel Tax Rate by Fuel | LPG propane or butane |  | LPG/Propane/Butane |  | 747 | Yes | Fuel Taxes | cross fuel tax |  |  |  |  | **Description:** This policy increases the tax rate for LPG. It is expressed as a percentage of the BAU Scenario price, which includes sales and excise taxes. // **Guidance for setting values:** In 2018, the national and state-level Goods and Services Tax (GST) rates on domestic LPG were 2.5% each, adding up to a national average tax rate of 5%. |  |  | Calculated from model data; see variable fuels/BSoFPtiT in the InputData folder for source information.
Cross-Sector | Fuel Taxes | Additional Fuel Tax Rate by Fuel | municipal solid waste |  | Municipal Solid Waste |  | 748 | No | Fuel Taxes | cross fuel tax
Cross-Sector | Fuel Taxes | Additional Fuel Tax Rate by Fuel | hydrogen |  | Hydrogen |  | 749 | No | Fuel Taxes | cross fuel tax
Research and Development | Capital Cost Reduction | RnD Building Capital Cost Perc Reduction | heating |  | Buildings: Heating |  | 85 | No | R&D Capital Cost Reductions | RnD building capital cost reduction | 0% | 40% | 1% | % reduction in cost | **Description:** This policy causes the capital cost of heating systems to decline by the set percentage over the course of the model run. The R&D progress caused by this policy is additional to any R&D necessary to comply with other policies, such as tighter fuel economy standards. No costs associated with conducting this additional R&D (such as investments in laboratories or engineers' salaries) are included in the model. // **Guidance for setting values:** This policy should generally be set to zero unless you are exploring a scenario with unusual and unexpected technological advancement. If setting a non-zero value, more mature technologies, such as coal, should have lower values than younger technologies, such as solar. A setting of 30% implies an average of roughly 1% annual improvement, which is very substantial. | architectural-design.html#rnd | research-and-development.html | none
Research and Development | Capital Cost Reduction | RnD Building Capital Cost Perc Reduction | cooling and ventilation |  | Buildings: Cooling and Ventilation |  | 86 | Yes | R&D Capital Cost Reductions | RnD building capital cost reduction | 0% | 40% | 1% | % reduction in cost | **Description:** This policy causes the capital cost of cooling and ventilation systems to decline by the set percentage over the course of the model run. The R&D progress caused by this policy is additional to any R&D necessary to comply with other policies, such as tighter fuel economy standards. No costs associated with conducting this additional R&D (such as investments in laboratories or engineers' salaries) are included in the model. // **Guidance for setting values:** This policy should generally be set to zero unless you are exploring a scenario with unusual and unexpected technological advancement. If setting a non-zero value, more mature technologies, such as coal, should have lower values than younger technologies, such as solar. A setting of 30% implies an average of roughly 1% annual improvement, which is very substantial. | architectural-design.html#rnd | research-and-development.html | none
Research and Development | Capital Cost Reduction | RnD Building Capital Cost Perc Reduction | envelope |  | Buildings: Envelope |  | 87 | Yes | R&D Capital Cost Reductions | RnD building capital cost reduction | 0% | 40% | 1% | % reduction in cost | **Description:** This policy causes the capital cost of building envelope components to decline by the set percentage over the course of the model run. The R&D progress caused by this policy is additional to any R&D necessary to comply with other policies, such as tighter fuel economy standards. No costs associated with conducting this additional R&D (such as investments in laboratories or engineers' salaries) are included in the model. // **Guidance for setting values:** This policy should generally be set to zero unless you are exploring a scenario with unusual and unexpected technological advancement. If setting a non-zero value, more mature technologies, such as coal, should have lower values than younger technologies, such as solar. A setting of 30% implies an average of roughly 1% annual improvement, which is very substantial. | architectural-design.html#rnd | research-and-development.html | none
Research and Development | Capital Cost Reduction | RnD Building Capital Cost Perc Reduction | lighting |  | Buildings: Lighting |  | 88 | Yes | R&D Capital Cost Reductions | RnD building capital cost reduction | 0% | 40% | 1% | % reduction in cost | **Description:** This policy causes the capital cost of lighting systems to decline by the set percentage over the course of the model run. The R&D progress caused by this policy is additional to any R&D necessary to comply with other policies, such as tighter fuel economy standards. No costs associated with conducting this additional R&D (such as investments in laboratories or engineers' salaries) are included in the model. // **Guidance for setting values:** This policy should generally be set to zero unless you are exploring a scenario with unusual and unexpected technological advancement. If setting a non-zero value, more mature technologies, such as coal, should have lower values than younger technologies, such as solar. A setting of 30% implies an average of roughly 1% annual improvement, which is very substantial. | architectural-design.html#rnd | research-and-development.html | none
Research and Development | Capital Cost Reduction | RnD Building Capital Cost Perc Reduction | appliances |  | Buildings: Appliances |  | 89 | Yes | R&D Capital Cost Reductions | RnD building capital cost reduction | 0% | 40% | 1% | % reduction in cost | **Description:** This policy causes the capital cost of appliances to decline by the set percentage over the course of the model run. The R&D progress caused by this policy is additional to any R&D necessary to comply with other policies, such as tighter fuel economy standards. No costs associated with conducting this additional R&D (such as investments in laboratories or engineers' salaries) are included in the model. // **Guidance for setting values:** This policy should generally be set to zero unless you are exploring a scenario with unusual and unexpected technological advancement. If setting a non-zero value, more mature technologies, such as coal, should have lower values than younger technologies, such as solar. A setting of 30% implies an average of roughly 1% annual improvement, which is very substantial. | architectural-design.html#rnd | research-and-development.html | none
Research and Development | Capital Cost Reduction | RnD Building Capital Cost Perc Reduction | other component |  | Buildings: Other Components |  | 90 | Yes | R&D Capital Cost Reductions | RnD building capital cost reduction | 0% | 40% | 1% | % reduction in cost | **Description:** This policy causes the capital cost of other energy-using building components to decline by the set percentage over the course of the model run. The R&D progress caused by this policy is additional to any R&D necessary to comply with other policies, such as tighter fuel economy standards. No costs associated with conducting this additional R&D (such as investments in laboratories or engineers' salaries) are included in the model. // **Guidance for setting values:** This policy should generally be set to zero unless you are exploring a scenario with unusual and unexpected technological advancement. If setting a non-zero value, more mature technologies, such as coal, should have lower values than younger technologies, such as solar. A setting of 30% implies an average of roughly 1% annual improvement, which is very substantial. | architectural-design.html#rnd | research-and-development.html | none
Research and Development | Capital Cost Reduction | RnD CCS Capital Cost Perc Reduction |  |  | Carbon Capture and Sequestration |  | 91 | Yes | R&D Capital Cost Reductions | RnD CCS capital cost reduction | 0% | 40% | 1% | % reduction in cost | **Description:** This policy causes the capital cost of carbon capture and sequestration equipment to decline by the set percentage over the course of the model run. The R&D progress caused by this policy is additional to any R&D necessary to comply with other policies, such as tighter fuel economy standards. No costs associated with conducting this additional R&D (such as investments in laboratories or engineers' salaries) are included in the model. // **Guidance for setting values:** This policy should generally be set to zero unless you are exploring a scenario with unusual and unexpected technological advancement. If setting a non-zero value, more mature technologies, such as coal, should have lower values than younger technologies, such as solar. A setting of 30% implies an average of roughly 1% annual improvement, which is very substantial. | architectural-design.html#rnd | research-and-development.html | none
Research and Development | Capital Cost Reduction | RnD Electricity Capital Cost Perc Reduction | hard coal es |  | Electricity: Hard Coal |  | 92 | Yes | R&D Capital Cost Reductions | RnD electricity capital cost reduction | 0% | 40% | 1% | % reduction in cost | **Description:** This policy causes the capital cost of coal-fired power plants to decline by the set percentage over the course of the model run. The R&D progress caused by this policy is additional to any R&D necessary to comply with other policies, such as tighter fuel economy standards. No costs associated with conducting this additional R&D (such as investments in laboratories or engineers' salaries) are included in the model. // **Guidance for setting values:** This policy should generally be set to zero unless you are exploring a scenario with unusual and unexpected technological advancement. If setting a non-zero value, more mature technologies, such as coal, should have lower values than younger technologies, such as solar. A setting of 30% implies an average of roughly 1% annual improvement, which is very substantial. | architectural-design.html#rnd | research-and-development.html | none
Research and Development | Capital Cost Reduction | RnD Electricity Capital Cost Perc Reduction | natural gas nonpeaker es |  | Electricity: Natural Gas Nonpeaker |  | 93 | Yes | R&D Capital Cost Reductions | RnD electricity capital cost reduction | 0% | 40% | 1% | % reduction in cost | **Description:** This policy causes the capital cost of natural gas nonpeaker power plants to decline by the set percentage over the course of the model run. The R&D progress caused by this policy is additional to any R&D necessary to comply with other policies, such as tighter fuel economy standards. No costs associated with conducting this additional R&D (such as investments in laboratories or engineers' salaries) are included in the model. // **Guidance for setting values:** This policy should generally be set to zero unless you are exploring a scenario with unusual and unexpected technological advancement. If setting a non-zero value, more mature technologies, such as coal, should have lower values than younger technologies, such as solar. A setting of 30% implies an average of roughly 1% annual improvement, which is very substantial. | architectural-design.html#rnd | research-and-development.html | none
Research and Development | Capital Cost Reduction | RnD Electricity Capital Cost Perc Reduction | nuclear es |  | Electricity: Nuclear |  | 94 | Yes | R&D Capital Cost Reductions | RnD electricity capital cost reduction | 0% | 40% | 1% | % reduction in cost | **Description:** This policy causes the capital cost of nuclear power plants to decline by the set percentage over the course of the model run. The R&D progress caused by this policy is additional to any R&D necessary to comply with other policies, such as tighter fuel economy standards. No costs associated with conducting this additional R&D (such as investments in laboratories or engineers' salaries) are included in the model. // **Guidance for setting values:** This policy should generally be set to zero unless you are exploring a scenario with unusual and unexpected technological advancement. If setting a non-zero value, more mature technologies, such as coal, should have lower values than younger technologies, such as solar. A setting of 30% implies an average of roughly 1% annual improvement, which is very substantial. | architectural-design.html#rnd | research-and-development.html | none
Research and Development | Capital Cost Reduction | RnD Electricity Capital Cost Perc Reduction | hydro es |  | Electricity: Hydro |  | 95 | Yes | R&D Capital Cost Reductions | RnD electricity capital cost reduction | 0% | 40% | 1% | % reduction in cost | **Description:** This policy causes the capital cost of hydroelectric power plants to decline by the set percentage over the course of the model run. The R&D progress caused by this policy is additional to any R&D necessary to comply with other policies, such as tighter fuel economy standards. No costs associated with conducting this additional R&D (such as investments in laboratories or engineers' salaries) are included in the model. // **Guidance for setting values:** This policy should generally be set to zero unless you are exploring a scenario with unusual and unexpected technological advancement. If setting a non-zero value, more mature technologies, such as coal, should have lower values than younger technologies, such as solar. A setting of 30% implies an average of roughly 1% annual improvement, which is very substantial. | architectural-design.html#rnd | research-and-development.html | none
Research and Development | Capital Cost Reduction | RnD Electricity Capital Cost Perc Reduction | onshore wind es |  | Electricity: Onshore Wind |  | 96 | Yes | R&D Capital Cost Reductions | RnD electricity capital cost reduction | 0% | 40% | 1% | % reduction in cost | **Description:** This policy causes the capital cost of onshore wind power plants to decline by the set percentage over the course of the model run. The R&D progress caused by this policy is additional to any R&D necessary to comply with other policies, such as tighter fuel economy standards. No costs associated with conducting this additional R&D (such as investments in laboratories or engineers' salaries) are included in the model. // **Guidance for setting values:** This policy should generally be set to zero unless you are exploring a scenario with unusual and unexpected technological advancement. If setting a non-zero value, more mature technologies, such as coal, should have lower values than younger technologies, such as solar. A setting of 30% implies an average of roughly 1% annual improvement, which is very substantial. | architectural-design.html#rnd | research-and-development.html | none
Research and Development | Capital Cost Reduction | RnD Electricity Capital Cost Perc Reduction | solar PV es |  | Electricity: Solar PV |  | 97 | Yes | R&D Capital Cost Reductions | RnD electricity capital cost reduction | 0% | 40% | 1% | % reduction in cost | **Description:** This policy causes the capital cost of solar PV power plants to decline by the set percentage over the course of the model run. The R&D progress caused by this policy is additional to any R&D necessary to comply with other policies, such as tighter fuel economy standards. No costs associated with conducting this additional R&D (such as investments in laboratories or engineers' salaries) are included in the model. // **Guidance for setting values:** This policy should generally be set to zero unless you are exploring a scenario with unusual and unexpected technological advancement. If setting a non-zero value, more mature technologies, such as coal, should have lower values than younger technologies, such as solar. A setting of 30% implies an average of roughly 1% annual improvement, which is very substantial. | architectural-design.html#rnd | research-and-development.html | none
Research and Development | Capital Cost Reduction | RnD Electricity Capital Cost Perc Reduction | solar thermal es |  | Electricity: Solar Thermal |  | 98 | Yes | R&D Capital Cost Reductions | RnD electricity capital cost reduction | 0% | 40% | 1% | % reduction in cost | **Description:** This policy causes the capital cost of solar thermal power plants to decline by the set percentage over the course of the model run. The R&D progress caused by this policy is additional to any R&D necessary to comply with other policies, such as tighter fuel economy standards. No costs associated with conducting this additional R&D (such as investments in laboratories or engineers' salaries) are included in the model. // **Guidance for setting values:** This policy should generally be set to zero unless you are exploring a scenario with unusual and unexpected technological advancement. If setting a non-zero value, more mature technologies, such as coal, should have lower values than younger technologies, such as solar. A setting of 30% implies an average of roughly 1% annual improvement, which is very substantial. | architectural-design.html#rnd | research-and-development.html | none
Research and Development | Capital Cost Reduction | RnD Electricity Capital Cost Perc Reduction | biomass es |  | Electricity: Biomass |  | 99 | Yes | R&D Capital Cost Reductions | RnD electricity capital cost reduction | 0% | 40% | 1% | % reduction in cost | **Description:** This policy causes the capital cost of biomass power plants to decline by the set percentage over the course of the model run. The R&D progress caused by this policy is additional to any R&D necessary to comply with other policies, such as tighter fuel economy standards. No costs associated with conducting this additional R&D (such as investments in laboratories or engineers' salaries) are included in the model. // **Guidance for setting values:** This policy should generally be set to zero unless you are exploring a scenario with unusual and unexpected technological advancement. If setting a non-zero value, more mature technologies, such as coal, should have lower values than younger technologies, such as solar. A setting of 30% implies an average of roughly 1% annual improvement, which is very substantial. | architectural-design.html#rnd | research-and-development.html | none
Research and Development | Capital Cost Reduction | RnD Electricity Capital Cost Perc Reduction | natural gas peaker es |  | Electricity: Natural Gas Peaker |  | 192 | Yes | R&D Capital Cost Reductions | RnD electricity capital cost reduction | 0% | 40% | 1% | % reduction in cost | **Description:** This policy causes the capital cost of natural gas peaker power plants to decline by the set percentage over the course of the model run. The R&D progress caused by this policy is additional to any R&D necessary to comply with other policies, such as tighter fuel economy standards. No costs associated with conducting this additional R&D (such as investments in laboratories or engineers' salaries) are included in the model. // **Guidance for setting values:** This policy should generally be set to zero unless you are exploring a scenario with unusual and unexpected technological advancement. If setting a non-zero value, more mature technologies, such as coal, should have lower values than younger technologies, such as solar. A setting of 30% implies an average of roughly 1% annual improvement, which is very substantial. | architectural-design.html#rnd | research-and-development.html | none
Research and Development | Capital Cost Reduction | RnD Electricity Capital Cost Perc Reduction | lignite es |  | Electricity: Lignite |  | 180 | Yes | R&D Capital Cost Reductions | RnD electricity capital cost reduction | 0% | 40% | 1% | % reduction in cost | **Description:** This policy causes the capital cost of lignite power plants to decline by the set percentage over the course of the model run. The R&D progress caused by this policy is additional to any R&D necessary to comply with other policies, such as tighter fuel economy standards. No costs associated with conducting this additional R&D (such as investments in laboratories or engineers' salaries) are included in the model. // **Guidance for setting values:** This policy should generally be set to zero unless you are exploring a scenario with unusual and unexpected technological advancement. If setting a non-zero value, more mature technologies, such as coal, should have lower values than younger technologies, such as solar. A setting of 30% implies an average of roughly 1% annual improvement, which is very substantial. | architectural-design.html#rnd | research-and-development.html | none
Research and Development | Capital Cost Reduction | RnD Electricity Capital Cost Perc Reduction | offshore wind es |  | Electricity: Offshore Wind |  | 183 | Yes | R&D Capital Cost Reductions | RnD electricity capital cost reduction | 0% | 40% | 1% | % reduction in cost | **Description:** This policy causes the capital cost of offshore wind power plants to decline by the set percentage over the course of the model run. The R&D progress caused by this policy is additional to any R&D necessary to comply with other policies, such as tighter fuel economy standards. No costs associated with conducting this additional R&D (such as investments in laboratories or engineers' salaries) are included in the model. // **Guidance for setting values:** This policy should generally be set to zero unless you are exploring a scenario with unusual and unexpected technological advancement. If setting a non-zero value, more mature technologies, such as coal, should have lower values than younger technologies, such as solar. A setting of 30% implies an average of roughly 1% annual improvement, which is very substantial. | architectural-design.html#rnd | research-and-development.html | none
Research and Development | Capital Cost Reduction | RnD Industry Capital Cost Perc Reduction | cement and other carbonates |  | Industry: Cement |  | 100 | Yes | R&D Capital Cost Reductions | RnD industry capital cost reduction | 0% | 40% | 1% | % reduction in cost | **Description:** This policy causes the capital cost of equipment for the cement industry to decline by the set percentage over the course of the model run. The R&D progress caused by this policy is additional to any R&D necessary to comply with other policies, such as tighter fuel economy standards. No costs associated with conducting this additional R&D (such as investments in laboratories or engineers' salaries) are included in the model. // **Guidance for setting values:** This policy should generally be set to zero unless you are exploring a scenario with unusual and unexpected technological advancement. If setting a non-zero value, more mature technologies, such as coal, should have lower values than younger technologies, such as solar. A setting of 30% implies an average of roughly 1% annual improvement, which is very substantial. | architectural-design.html#rnd | research-and-development.html | none
Research and Development | Capital Cost Reduction | RnD Industry Capital Cost Perc Reduction | natural gas and petroleum systems |  | Industry: Natural Gas and Petroleum |  | 101 | Yes | R&D Capital Cost Reductions | RnD industry capital cost reduction | 0% | 40% | 1% | % reduction in cost | **Description:** This policy causes the capital cost of equipment for the natural gas and petroleum industry to decline by the set percentage over the course of the model run. The R&D progress caused by this policy is additional to any R&D necessary to comply with other policies, such as tighter fuel economy standards. No costs associated with conducting this additional R&D (such as investments in laboratories or engineers' salaries) are included in the model. // **Guidance for setting values:** This policy should generally be set to zero unless you are exploring a scenario with unusual and unexpected technological advancement. If setting a non-zero value, more mature technologies, such as coal, should have lower values than younger technologies, such as solar. A setting of 30% implies an average of roughly 1% annual improvement, which is very substantial. | architectural-design.html#rnd | research-and-development.html | none
Research and Development | Capital Cost Reduction | RnD Industry Capital Cost Perc Reduction | iron and steel |  | Industry: Iron and Steel |  | 102 | Yes | R&D Capital Cost Reductions | RnD industry capital cost reduction | 0% | 40% | 1% | % reduction in cost | **Description:** This policy causes the capital cost of equipment for the iron and steel industry to decline by the set percentage over the course of the model run. The R&D progress caused by this policy is additional to any R&D necessary to comply with other policies, such as tighter fuel economy standards. No costs associated with conducting this additional R&D (such as investments in laboratories or engineers' salaries) are included in the model. // **Guidance for setting values:** This policy should generally be set to zero unless you are exploring a scenario with unusual and unexpected technological advancement. If setting a non-zero value, more mature technologies, such as coal, should have lower values than younger technologies, such as solar. A setting of 30% implies an average of roughly 1% annual improvement, which is very substantial. | architectural-design.html#rnd | research-and-development.html | none
Research and Development | Capital Cost Reduction | RnD Industry Capital Cost Perc Reduction | chemicals |  | Industry: Chemicals |  | 103 | Yes | R&D Capital Cost Reductions | RnD industry capital cost reduction | 0% | 40% | 1% | % reduction in cost | **Description:** This policy causes the capital cost of equipment for the chemicals industry to decline by the set percentage over the course of the model run. The R&D progress caused by this policy is additional to any R&D necessary to comply with other policies, such as tighter fuel economy standards. No costs associated with conducting this additional R&D (such as investments in laboratories or engineers' salaries) are included in the model. // **Guidance for setting values:** This policy should generally be set to zero unless you are exploring a scenario with unusual and unexpected technological advancement. If setting a non-zero value, more mature technologies, such as coal, should have lower values than younger technologies, such as solar. A setting of 30% implies an average of roughly 1% annual improvement, which is very substantial. | architectural-design.html#rnd | research-and-development.html | none
Research and Development | Capital Cost Reduction | RnD Industry Capital Cost Perc Reduction | coal mining |  | Industry: Mining |  | 104 | Yes | R&D Capital Cost Reductions | RnD industry capital cost reduction | 0% | 40% | 1% | % reduction in cost | **Description:** This policy causes the capital cost of equipment for the mining industry to decline by the set percentage over the course of the model run. The R&D progress caused by this policy is additional to any R&D necessary to comply with other policies, such as tighter fuel economy standards. No costs associated with conducting this additional R&D (such as investments in laboratories or engineers' salaries) are included in the model. // **Guidance for setting values:** This policy should generally be set to zero unless you are exploring a scenario with unusual and unexpected technological advancement. If setting a non-zero value, more mature technologies, such as coal, should have lower values than younger technologies, such as solar. A setting of 30% implies an average of roughly 1% annual improvement, which is very substantial. | architectural-design.html#rnd | research-and-development.html | none
Research and Development | Capital Cost Reduction | RnD Industry Capital Cost Perc Reduction | waste management |  | Industry: Water & Waste |  | 105 | Yes | R&D Capital Cost Reductions | RnD industry capital cost reduction | 0% | 40% | 1% | % reduction in cost | **Description:** This policy causes the capital cost of equipment for the waste management industry to decline by the set percentage over the course of the model run. The R&D progress caused by this policy is additional to any R&D necessary to comply with other policies, such as tighter fuel economy standards. No costs associated with conducting this additional R&D (such as investments in laboratories or engineers' salaries) are included in the model. // **Guidance for setting values:** This policy should generally be set to zero unless you are exploring a scenario with unusual and unexpected technological advancement. If setting a non-zero value, more mature technologies, such as coal, should have lower values than younger technologies, such as solar. A setting of 30% implies an average of roughly 1% annual improvement, which is very substantial. | architectural-design.html#rnd | research-and-development.html | none
Research and Development | Capital Cost Reduction | RnD Industry Capital Cost Perc Reduction | agriculture |  | Industry: Agriculture |  | 106 | Yes | R&D Capital Cost Reductions | RnD industry capital cost reduction | 0% | 40% | 1% | % reduction in cost | **Description:** This policy causes the capital cost of equipment for the agriculture industry to decline by the set percentage over the course of the model run. The R&D progress caused by this policy is additional to any R&D necessary to comply with other policies, such as tighter fuel economy standards. No costs associated with conducting this additional R&D (such as investments in laboratories or engineers' salaries) are included in the model. // **Guidance for setting values:** This policy should generally be set to zero unless you are exploring a scenario with unusual and unexpected technological advancement. If setting a non-zero value, more mature technologies, such as coal, should have lower values than younger technologies, such as solar. A setting of 30% implies an average of roughly 1% annual improvement, which is very substantial. | architectural-design.html#rnd | research-and-development.html | none
Research and Development | Capital Cost Reduction | RnD Industry Capital Cost Perc Reduction | other industries |  | Industry: Other Industries |  | 107 | Yes | R&D Capital Cost Reductions | RnD industry capital cost reduction | 0% | 40% | 1% | % reduction in cost | **Description:** This policy causes the capital cost of equipment for other industries to decline by the set percentage over the course of the model run. The R&D progress caused by this policy is additional to any R&D necessary to comply with other policies, such as tighter fuel economy standards. No costs associated with conducting this additional R&D (such as investments in laboratories or engineers' salaries) are included in the model. // **Guidance for setting values:** This policy should generally be set to zero unless you are exploring a scenario with unusual and unexpected technological advancement. If setting a non-zero value, more mature technologies, such as coal, should have lower values than younger technologies, such as solar. A setting of 30% implies an average of roughly 1% annual improvement, which is very substantial. | architectural-design.html#rnd | research-and-development.html | none
Research and Development | Capital Cost Reduction | RnD Transportation Capital Cost Perc Reduction | battery electric vehicle |  | Vehicles: Battery Electric |  | 108 | Yes | R&D Capital Cost Reductions | RnD transportation capital cost reduction | 0% | 40% | 1% | % reduction in cost | **Description:** This policy causes the capital cost of battery electric vehicles to decline by the set percentage over the course of the model run. The R&D progress caused by this policy is additional to any R&D necessary to comply with other policies, such as tighter fuel economy standards. No costs associated with conducting this additional R&D (such as investments in laboratories or engineers' salaries) are included in the model. // **Guidance for setting values:** This policy should generally be set to zero unless you are exploring a scenario with unusual and unexpected technological advancement. If setting a non-zero value, more mature technologies, such as coal, should have lower values than younger technologies, such as solar. A setting of 30% implies an average of roughly 1% annual improvement, which is very substantial. | architectural-design.html#rnd | research-and-development.html | none
Research and Development | Capital Cost Reduction | RnD Transportation Capital Cost Perc Reduction | natural gas vehicle |  | Vehicles: Natural Gas |  | 109 | Yes | R&D Capital Cost Reductions | RnD transportation capital cost reduction | 0% | 40% | 1% | % reduction in cost | **Description:** This policy causes the capital cost of natural gas vehicles to decline by the set percentage over the course of the model run. The R&D progress caused by this policy is additional to any R&D necessary to comply with other policies, such as tighter fuel economy standards. No costs associated with conducting this additional R&D (such as investments in laboratories or engineers' salaries) are included in the model. // **Guidance for setting values:** This policy should generally be set to zero unless you are exploring a scenario with unusual and unexpected technological advancement. If setting a non-zero value, more mature technologies, such as coal, should have lower values than younger technologies, such as solar. A setting of 30% implies an average of roughly 1% annual improvement, which is very substantial. | architectural-design.html#rnd | research-and-development.html | none
Research and Development | Capital Cost Reduction | RnD Transportation Capital Cost Perc Reduction | gasoline vehicle |  | Vehicles: Gasoline Engine |  | 110 | Yes | R&D Capital Cost Reductions | RnD transportation capital cost reduction | 0% | 40% | 1% | % reduction in cost | **Description:** This policy causes the capital cost of gasoline vehicles (whether using petroleum- or biofuel-based gasoline) to decline by the set percentage over the course of the model run. The R&D progress caused by this policy is additional to any R&D necessary to comply with other policies, such as tighter fuel economy standards. No costs associated with conducting this additional R&D (such as investments in laboratories or engineers' salaries) are included in the model. // **Guidance for setting values:** This policy should generally be set to zero unless you are exploring a scenario with unusual and unexpected technological advancement. If setting a non-zero value, more mature technologies, such as coal, should have lower values than younger technologies, such as solar. A setting of 30% implies an average of roughly 1% annual improvement, which is very substantial. | architectural-design.html#rnd | research-and-development.html | none
Research and Development | Capital Cost Reduction | RnD Transportation Capital Cost Perc Reduction | diesel vehicle |  | Vehicles: Diesel Engine |  | 111 | Yes | R&D Capital Cost Reductions | RnD transportation capital cost reduction | 0% | 40% | 1% | % reduction in cost | **Description:** This policy causes the capital cost of diesel vehicles (whether using petroleum- or biofuel-based diesel) to decline by the set percentage over the course of the model run. The R&D progress caused by this policy is additional to any R&D necessary to comply with other policies, such as tighter fuel economy standards. No costs associated with conducting this additional R&D (such as investments in laboratories or engineers' salaries) are included in the model. // **Guidance for setting values:** This policy should generally be set to zero unless you are exploring a scenario with unusual and unexpected technological advancement. If setting a non-zero value, more mature technologies, such as coal, should have lower values than younger technologies, such as solar. A setting of 30% implies an average of roughly 1% annual improvement, which is very substantial. | architectural-design.html#rnd | research-and-development.html | none
Research and Development | Capital Cost Reduction | RnD Transportation Capital Cost Perc Reduction | plugin hybrid vehicle |  | Vehicles: Plug-in Hybrid |  | 112 | Yes | R&D Capital Cost Reductions | RnD transportation capital cost reduction | 0% | 40% | 1% | % reduction in cost | **Description:** This policy causes the capital cost of plug-in hybrid vehicles to decline by the set percentage over the course of the model run. The R&D progress caused by this policy is additional to any R&D necessary to comply with other policies, such as tighter fuel economy standards. No costs associated with conducting this additional R&D (such as investments in laboratories or engineers' salaries) are included in the model. // **Guidance for setting values:** This policy should generally be set to zero unless you are exploring a scenario with unusual and unexpected technological advancement. If setting a non-zero value, more mature technologies, such as coal, should have lower values than younger technologies, such as solar. A setting of 30% implies an average of roughly 1% annual improvement, which is very substantial. | architectural-design.html#rnd | research-and-development.html | none
Research and Development | Capital Cost Reduction | RnD Transportation Capital Cost Perc Reduction | LPG vehicle |  | Vehicles: LPG |  | 113 | Yes | R&D Capital Cost Reductions | RnD transportation capital cost reduction | 0% | 40% | 1% | % reduction in cost | **Description:** This policy causes the capital cost of LPG vehicles to decline by the set percentage over the course of the model run. The R&D progress caused by this policy is additional to any R&D necessary to comply with other policies, such as tighter fuel economy standards. No costs associated with conducting this additional R&D (such as investments in laboratories or engineers' salaries) are included in the model. // **Guidance for setting values:** This policy should generally be set to zero unless you are exploring a scenario with unusual and unexpected technological advancement. If setting a non-zero value, more mature technologies, such as coal, should have lower values than younger technologies, such as solar. A setting of 30% implies an average of roughly 1% annual improvement, which is very substantial. | architectural-design.html#rnd | research-and-development.html | none
Research and Development | Capital Cost Reduction | RnD Transportation Capital Cost Perc Reduction | hydrogen vehicle |  | Vehicles: Hydrogen |  | 523 | Yes | R&D Capital Cost Reductions | RnD transportation capital cost reduction | 0% | 40% | 1% | % reduction in cost | **Description:** This policy causes the capital cost of hydrogen vehicles to decline by the set percentage over the course of the model run. The R&D progress caused by this policy is additional to any R&D necessary to comply with other policies, such as tighter fuel economy standards. No costs associated with conducting this additional R&D (such as investments in laboratories or engineers' salaries) are included in the model. // **Guidance for setting values:** This policy should generally be set to zero unless you are exploring a scenario with unusual and unexpected technological advancement. If setting a non-zero value, more mature technologies, such as coal, should have lower values than younger technologies, such as solar. A setting of 30% implies an average of roughly 1% annual improvement, which is very substantial. | architectural-design.html#rnd | research-and-development.html | none
Research and Development | Direct Air Capture | Fraction of Direct Air Capture Potential Achieved |  |  |  |  | 525 | Yes | Direct Air Capture | geoeng direct air capture | 0% | 100% | 1% | % of potential achieved | **Description:** This policy causes direct air capture (DAC) technology to be used to remove carbon dioxide from the atmosphere. The modeled technology is based on hydroxide sorbents, as this is the most mature DAC technology. Alternatives (such as amine-based technologies) are unlikely to have a perceptible impact by 2050, the last year of the EPS model run. Note that all DAC technologies, even hydroxide sorbents, have their greatest potential effects after 2050, which cannot be seen in a model run that ends in 2050. (DAC refers only to mechanical methods of carbon dioxide removal, not afforestation and other land use measures. For those measures, see the policy levers in the "Agriculture, Land Use, and Forestry" category.) // **Guidance for setting values:** A 100% setting implies large DAC research and development investments starting today, and aggressive deployment in line with a global 1.5-degree-compatible trajectory from a 2019 Nature paper from Realmonte et al. That paper's global deployment rate has been scaled for the U.S. by the U.S.'s share of world GDP in 2017 (about 24%). | direct-air-capture.html#dac | direct-air-capture.html | Realmonte et al., 2019, An inter-model assessment of the role of direct air capture in deep mitigation pathways, https://www.nature.com/articles/s41467-019-10842-5, Table 2, https://static-content.springer.com/esm/art%3A10.1038%2Fs41467-019-10842-5/MediaObjects/41467_2019_10842_MOESM1_ESM.pdf, Supplementary materials, Fig 3
Research and Development | Fuel Use Reduction | RnD Building Fuel Use Perc Reduction | heating |  | Buildings: Heating |  | 114 | No | R&D Fuel Use Reductions | RnD building fuel use reduction | 0% | 40% | 1% | % reduction in fuel use | **Description:** This policy causes the fuel use of heating systems to decline by the set percentage over the course of the model run. The R&D progress caused by this policy is additional to any R&D necessary to comply with other policies, such as tighter fuel economy standards. No costs associated with conducting this additional R&D (such as investments in laboratories or engineers' salaries) are included in the model. // **Guidance for setting values:** This policy should generally be set to zero unless you are exploring a scenario with unusual and unexpected technological advancement. If setting a non-zero value, more mature technologies, such as coal, should have lower values than younger technologies, such as solar. A setting of 30% implies an average of roughly 1% annual improvement, which is very substantial. | architectural-design.html#rnd | research-and-development.html | none
Research and Development | Fuel Use Reduction | RnD Building Fuel Use Perc Reduction | cooling and ventilation |  | Buildings: Cooling and Ventilation |  | 115 | Yes | R&D Fuel Use Reductions | RnD building fuel use reduction | 0% | 40% | 1% | % reduction in fuel use | **Description:** This policy causes the fuel use of cooling and ventilation systems to decline by the set percentage over the course of the model run. The R&D progress caused by this policy is additional to any R&D necessary to comply with other policies, such as tighter fuel economy standards. No costs associated with conducting this additional R&D (such as investments in laboratories or engineers' salaries) are included in the model. // **Guidance for setting values:** This policy should generally be set to zero unless you are exploring a scenario with unusual and unexpected technological advancement. If setting a non-zero value, more mature technologies, such as coal, should have lower values than younger technologies, such as solar. A setting of 30% implies an average of roughly 1% annual improvement, which is very substantial. | architectural-design.html#rnd | research-and-development.html | none
Research and Development | Fuel Use Reduction | RnD Building Fuel Use Perc Reduction | envelope |  | Buildings: Envelope |  | 750 | No | R&D Fuel Use Reductions | RnD building fuel use reduction
Research and Development | Fuel Use Reduction | RnD Building Fuel Use Perc Reduction | lighting |  | Buildings: Lighting |  | 117 | Yes | R&D Fuel Use Reductions | RnD building fuel use reduction | 0% | 40% | 1% | % reduction in fuel use | **Description:** This policy causes the fuel use of lighting systems to decline by the set percentage over the course of the model run. The R&D progress caused by this policy is additional to any R&D necessary to comply with other policies, such as tighter fuel economy standards. No costs associated with conducting this additional R&D (such as investments in laboratories or engineers' salaries) are included in the model. // **Guidance for setting values:** This policy should generally be set to zero unless you are exploring a scenario with unusual and unexpected technological advancement. If setting a non-zero value, more mature technologies, such as coal, should have lower values than younger technologies, such as solar. A setting of 30% implies an average of roughly 1% annual improvement, which is very substantial. | architectural-design.html#rnd | research-and-development.html | none
Research and Development | Fuel Use Reduction | RnD Building Fuel Use Perc Reduction | appliances |  | Buildings: Appliances |  | 118 | Yes | R&D Fuel Use Reductions | RnD building fuel use reduction | 0% | 40% | 1% | % reduction in fuel use | **Description:** This policy causes the fuel use of appliances to decline by the set percentage over the course of the model run. The R&D progress caused by this policy is additional to any R&D necessary to comply with other policies, such as tighter fuel economy standards. No costs associated with conducting this additional R&D (such as investments in laboratories or engineers' salaries) are included in the model. // **Guidance for setting values:** This policy should generally be set to zero unless you are exploring a scenario with unusual and unexpected technological advancement. If setting a non-zero value, more mature technologies, such as coal, should have lower values than younger technologies, such as solar. A setting of 30% implies an average of roughly 1% annual improvement, which is very substantial. | architectural-design.html#rnd | research-and-development.html | none
Research and Development | Fuel Use Reduction | RnD Building Fuel Use Perc Reduction | other component |  | Buildings: Other Components |  | 119 | Yes | R&D Fuel Use Reductions | RnD building fuel use reduction | 0% | 40% | 1% | % reduction in fuel use | **Description:** This policy causes the fuel use of other energy-using building components to decline by the set percentage over the course of the model run. The R&D progress caused by this policy is additional to any R&D necessary to comply with other policies, such as tighter fuel economy standards. No costs associated with conducting this additional R&D (such as investments in laboratories or engineers' salaries) are included in the model. // **Guidance for setting values:** This policy should generally be set to zero unless you are exploring a scenario with unusual and unexpected technological advancement. If setting a non-zero value, more mature technologies, such as coal, should have lower values than younger technologies, such as solar. A setting of 30% implies an average of roughly 1% annual improvement, which is very substantial. | architectural-design.html#rnd | research-and-development.html | none
Research and Development | Fuel Use Reduction | RnD CCS Fuel Use Perc Reduction |  |  | Carbon Capture and Sequestration |  | 120 | Yes | R&D Fuel Use Reductions | RnD CCS fuel use reduction | 0% | 40% | 1% | % reduction in fuel use | **Description:** This policy causes the fuel use of carbon capture and sequestration equipment to decline by the set percentage over the course of the model run. The R&D progress caused by this policy is additional to any R&D necessary to comply with other policies, such as tighter fuel economy standards. No costs associated with conducting this additional R&D (such as investments in laboratories or engineers' salaries) are included in the model. // **Guidance for setting values:** This policy should generally be set to zero unless you are exploring a scenario with unusual and unexpected technological advancement. If setting a non-zero value, more mature technologies, such as coal, should have lower values than younger technologies, such as solar. A setting of 30% implies an average of roughly 1% annual improvement, which is very substantial. | architectural-design.html#rnd | research-and-development.html | none
Research and Development | Fuel Use Reduction | RnD Electricity Fuel Use Perc Reduction | hard coal es |  | Electricity: Hard Coal |  | 121 | Yes | R&D Fuel Use Reductions | RnD electricity fuel use reduction | 0% | 40% | 1% | % reduction in fuel use | **Description:** This policy causes the fuel use of coal power plants to decline by the set percentage over the course of the model run. The R&D progress caused by this policy is additional to any R&D necessary to comply with other policies, such as tighter fuel economy standards. No costs associated with conducting this additional R&D (such as investments in laboratories or engineers' salaries) are included in the model. // **Guidance for setting values:** This policy should generally be set to zero unless you are exploring a scenario with unusual and unexpected technological advancement. If setting a non-zero value, more mature technologies, such as coal, should have lower values than younger technologies, such as solar. A setting of 30% implies an average of roughly 1% annual improvement, which is very substantial. | architectural-design.html#rnd | research-and-development.html | none
Research and Development | Fuel Use Reduction | RnD Electricity Fuel Use Perc Reduction | natural gas nonpeaker es |  | Electricity: Natural Gas Nonpeaker |  | 122 | Yes | R&D Fuel Use Reductions | RnD electricity fuel use reduction | 0% | 40% | 1% | % reduction in fuel use | **Description:** This policy causes the fuel use of natural gas nonpeaker power plants to decline by the set percentage over the course of the model run. The R&D progress caused by this policy is additional to any R&D necessary to comply with other policies, such as tighter fuel economy standards. No costs associated with conducting this additional R&D (such as investments in laboratories or engineers' salaries) are included in the model. // **Guidance for setting values:** This policy should generally be set to zero unless you are exploring a scenario with unusual and unexpected technological advancement. If setting a non-zero value, more mature technologies, such as coal, should have lower values than younger technologies, such as solar. A setting of 30% implies an average of roughly 1% annual improvement, which is very substantial. | architectural-design.html#rnd | research-and-development.html | none
Research and Development | Fuel Use Reduction | RnD Electricity Fuel Use Perc Reduction | nuclear es |  | Electricity: Nuclear |  | 123 | Yes | R&D Fuel Use Reductions | RnD electricity fuel use reduction | 0% | 40% | 1% | % reduction in fuel use | **Description:** This policy causes the fuel use of nuclear power plants to decline by the set percentage over the course of the model run. The R&D progress caused by this policy is additional to any R&D necessary to comply with other policies, such as tighter fuel economy standards. No costs associated with conducting this additional R&D (such as investments in laboratories or engineers' salaries) are included in the model. // **Guidance for setting values:** This policy should generally be set to zero unless you are exploring a scenario with unusual and unexpected technological advancement. If setting a non-zero value, more mature technologies, such as coal, should have lower values than younger technologies, such as solar. A setting of 30% implies an average of roughly 1% annual improvement, which is very substantial. | architectural-design.html#rnd | research-and-development.html | none
Research and Development | Fuel Use Reduction | RnD Electricity Fuel Use Perc Reduction | hydro es |  | Electricity: Hydro |  | 751 | No | R&D Fuel Use Reductions | RnD electricity fuel use reduction
Research and Development | Fuel Use Reduction | RnD Electricity Fuel Use Perc Reduction | onshore wind es |  | Electricity: Onshore Wind |  | 752 | No | R&D Fuel Use Reductions | RnD electricity fuel use reduction
Research and Development | Fuel Use Reduction | RnD Electricity Fuel Use Perc Reduction | solar PV es |  | Electricity: Solar PV |  | 753 | No | R&D Fuel Use Reductions | RnD electricity fuel use reduction
Research and Development | Fuel Use Reduction | RnD Electricity Fuel Use Perc Reduction | solar thermal es |  | Electricity: Solar Thermal |  | 754 | No | R&D Fuel Use Reductions | RnD electricity fuel use reduction
Research and Development | Fuel Use Reduction | RnD Electricity Fuel Use Perc Reduction | biomass es |  | Electricity: Biomass |  | 124 | Yes | R&D Fuel Use Reductions | RnD electricity fuel use reduction | 0% | 40% | 1% | % reduction in fuel use | **Description:** This policy causes the fuel use of biomass power plants to decline by the set percentage over the course of the model run. The R&D progress caused by this policy is additional to any R&D necessary to comply with other policies, such as tighter fuel economy standards. No costs associated with conducting this additional R&D (such as investments in laboratories or engineers' salaries) are included in the model. // **Guidance for setting values:** This policy should generally be set to zero unless you are exploring a scenario with unusual and unexpected technological advancement. If setting a non-zero value, more mature technologies, such as coal, should have lower values than younger technologies, such as solar. A setting of 30% implies an average of roughly 1% annual improvement, which is very substantial. | architectural-design.html#rnd | research-and-development.html | none
Research and Development | Fuel Use Reduction | RnD Electricity Fuel Use Perc Reduction | natural gas peaker es |  | Electricity: Natural Gas Peaker |  | 193 | Yes | R&D Fuel Use Reductions | RnD electricity fuel use reduction | 0% | 40% | 1% | % reduction in fuel use | **Description:** This policy causes the fuel use of natural gas peaker power plants to decline by the set percentage over the course of the model run. The R&D progress caused by this policy is additional to any R&D necessary to comply with other policies, such as tighter fuel economy standards. No costs associated with conducting this additional R&D (such as investments in laboratories or engineers' salaries) are included in the model. // **Guidance for setting values:** This policy should generally be set to zero unless you are exploring a scenario with unusual and unexpected technological advancement. If setting a non-zero value, more mature technologies, such as coal, should have lower values than younger technologies, such as solar. A setting of 30% implies an average of roughly 1% annual improvement, which is very substantial. | architectural-design.html#rnd | research-and-development.html | none
Research and Development | Fuel Use Reduction | RnD Electricity Fuel Use Perc Reduction | lignite es |  | Electricity: Lignite |  | 181 | Yes | R&D Fuel Use Reductions | RnD electricity fuel use reduction | 0% | 40% | 1% | % reduction in fuel use | **Description:** This policy causes the fuel use of lignite power plants to decline by the set percentage over the course of the model run. The R&D progress caused by this policy is additional to any R&D necessary to comply with other policies, such as tighter fuel economy standards. No costs associated with conducting this additional R&D (such as investments in laboratories or engineers' salaries) are included in the model. // **Guidance for setting values:** This policy should generally be set to zero unless you are exploring a scenario with unusual and unexpected technological advancement. If setting a non-zero value, more mature technologies, such as coal, should have lower values than younger technologies, such as solar. A setting of 30% implies an average of roughly 1% annual improvement, which is very substantial. | architectural-design.html#rnd | research-and-development.html | none
Research and Development | Fuel Use Reduction | RnD Electricity Fuel Use Perc Reduction | offshore wind es |  | Electricity: Offshore Wind |  | 755 | No | R&D Fuel Use Reductions | RnD electricity fuel use reduction
Research and Development | Fuel Use Reduction | RnD Industry Fuel Use Perc Reduction | cement and other carbonates |  | Industry: Cement |  | 125 | Yes | R&D Fuel Use Reductions | RnD industry fuel use reduction | 0% | 40% | 1% | % reduction in fuel use | **Description:** This policy causes the fuel use of industrial equipment used by the cement industry to decline by the set percentage over the course of the model run. The R&D progress caused by this policy is additional to any R&D necessary to comply with other policies, such as tighter fuel economy standards. No costs associated with conducting this additional R&D (such as investments in laboratories or engineers' salaries) are included in the model. // **Guidance for setting values:** This policy should generally be set to zero unless you are exploring a scenario with unusual and unexpected technological advancement. If setting a non-zero value, more mature technologies, such as coal, should have lower values than younger technologies, such as solar. A setting of 30% implies an average of roughly 1% annual improvement, which is very substantial. | architectural-design.html#rnd | research-and-development.html | none
Research and Development | Fuel Use Reduction | RnD Industry Fuel Use Perc Reduction | natural gas and petroleum systems |  | Industry: Natural Gas and Petroleum |  | 126 | Yes | R&D Fuel Use Reductions | RnD industry fuel use reduction | 0% | 40% | 1% | % reduction in fuel use | **Description:** This policy causes the fuel use of industrial equipment used by the natural gas and petroleum industry to decline by the set percentage over the course of the model run. The R&D progress caused by this policy is additional to any R&D necessary to comply with other policies, such as tighter fuel economy standards. No costs associated with conducting this additional R&D (such as investments in laboratories or engineers' salaries) are included in the model. // **Guidance for setting values:** This policy should generally be set to zero unless you are exploring a scenario with unusual and unexpected technological advancement. If setting a non-zero value, more mature technologies, such as coal, should have lower values than younger technologies, such as solar. A setting of 30% implies an average of roughly 1% annual improvement, which is very substantial. | architectural-design.html#rnd | research-and-development.html | none
Research and Development | Fuel Use Reduction | RnD Industry Fuel Use Perc Reduction | iron and steel |  | Industry: Iron and Steel |  | 127 | Yes | R&D Fuel Use Reductions | RnD industry fuel use reduction | 0% | 40% | 1% | % reduction in fuel use | **Description:** This policy causes the fuel use of industrial equipment used by the iron and steel industry to decline by the set percentage over the course of the model run. The R&D progress caused by this policy is additional to any R&D necessary to comply with other policies, such as tighter fuel economy standards. No costs associated with conducting this additional R&D (such as investments in laboratories or engineers' salaries) are included in the model. // **Guidance for setting values:** This policy should generally be set to zero unless you are exploring a scenario with unusual and unexpected technological advancement. If setting a non-zero value, more mature technologies, such as coal, should have lower values than younger technologies, such as solar. A setting of 30% implies an average of roughly 1% annual improvement, which is very substantial. | architectural-design.html#rnd | research-and-development.html | none
Research and Development | Fuel Use Reduction | RnD Industry Fuel Use Perc Reduction | chemicals |  | Industry: Chemicals |  | 128 | Yes | R&D Fuel Use Reductions | RnD industry fuel use reduction | 0% | 40% | 1% | % reduction in fuel use | **Description:** This policy causes the fuel use of industrial equipment used by the chemicals industry to decline by the set percentage over the course of the model run. The R&D progress caused by this policy is additional to any R&D necessary to comply with other policies, such as tighter fuel economy standards. No costs associated with conducting this additional R&D (such as investments in laboratories or engineers' salaries) are included in the model. // **Guidance for setting values:** This policy should generally be set to zero unless you are exploring a scenario with unusual and unexpected technological advancement. If setting a non-zero value, more mature technologies, such as coal, should have lower values than younger technologies, such as solar. A setting of 30% implies an average of roughly 1% annual improvement, which is very substantial. | architectural-design.html#rnd | research-and-development.html | none
Research and Development | Fuel Use Reduction | RnD Industry Fuel Use Perc Reduction | coal mining |  | Industry: Mining |  | 129 | Yes | R&D Fuel Use Reductions | RnD industry fuel use reduction | 0% | 40% | 1% | % reduction in fuel use | **Description:** This policy causes the fuel use of industrial equipment used by the mining industry to decline by the set percentage over the course of the model run. The R&D progress caused by this policy is additional to any R&D necessary to comply with other policies, such as tighter fuel economy standards. No costs associated with conducting this additional R&D (such as investments in laboratories or engineers' salaries) are included in the model. // **Guidance for setting values:** This policy should generally be set to zero unless you are exploring a scenario with unusual and unexpected technological advancement. If setting a non-zero value, more mature technologies, such as coal, should have lower values than younger technologies, such as solar. A setting of 30% implies an average of roughly 1% annual improvement, which is very substantial. | architectural-design.html#rnd | research-and-development.html | none
Research and Development | Fuel Use Reduction | RnD Industry Fuel Use Perc Reduction | waste management |  | Industry: Water & Waste |  | 130 | Yes | R&D Fuel Use Reductions | RnD industry fuel use reduction | 0% | 40% | 1% | % reduction in fuel use | **Description:** This policy causes the fuel use of industrial equipment used by the waste management industry to decline by the set percentage over the course of the model run. The R&D progress caused by this policy is additional to any R&D necessary to comply with other policies, such as tighter fuel economy standards. No costs associated with conducting this additional R&D (such as investments in laboratories or engineers' salaries) are included in the model. // **Guidance for setting values:** This policy should generally be set to zero unless you are exploring a scenario with unusual and unexpected technological advancement. If setting a non-zero value, more mature technologies, such as coal, should have lower values than younger technologies, such as solar. A setting of 30% implies an average of roughly 1% annual improvement, which is very substantial. | architectural-design.html#rnd | research-and-development.html | none
Research and Development | Fuel Use Reduction | RnD Industry Fuel Use Perc Reduction | agriculture |  | Industry: Agriculture |  | 131 | Yes | R&D Fuel Use Reductions | RnD industry fuel use reduction | 0% | 40% | 1% | % reduction in fuel use | **Description:** This policy causes the fuel use of industrial equipment used by the agriculture industry to decline by the set percentage over the course of the model run. The R&D progress caused by this policy is additional to any R&D necessary to comply with other policies, such as tighter fuel economy standards. No costs associated with conducting this additional R&D (such as investments in laboratories or engineers' salaries) are included in the model. // **Guidance for setting values:** This policy should generally be set to zero unless you are exploring a scenario with unusual and unexpected technological advancement. If setting a non-zero value, more mature technologies, such as coal, should have lower values than younger technologies, such as solar. A setting of 30% implies an average of roughly 1% annual improvement, which is very substantial. | architectural-design.html#rnd | research-and-development.html | none
Research and Development | Fuel Use Reduction | RnD Industry Fuel Use Perc Reduction | other industries |  | Industry: Other Industries |  | 132 | Yes | R&D Fuel Use Reductions | RnD industry fuel use reduction | 0% | 40% | 1% | % reduction in fuel use | **Description:** This policy causes the fuel use of industrial equipment used by other industries to decline by the set percentage over the course of the model run. The R&D progress caused by this policy is additional to any R&D necessary to comply with other policies, such as tighter fuel economy standards. No costs associated with conducting this additional R&D (such as investments in laboratories or engineers' salaries) are included in the model. // **Guidance for setting values:** This policy should generally be set to zero unless you are exploring a scenario with unusual and unexpected technological advancement. If setting a non-zero value, more mature technologies, such as coal, should have lower values than younger technologies, such as solar. A setting of 30% implies an average of roughly 1% annual improvement, which is very substantial. | architectural-design.html#rnd | research-and-development.html | none
Research and Development | Fuel Use Reduction | RnD Transportation Fuel Use Perc Reduction | battery electric vehicle |  | Vehicles: Battery Electric |  | 133 | Yes | R&D Fuel Use Reductions | RnD transportation fuel use reduction | 0% | 40% | 1% | % reduction in fuel use | **Description:** This policy causes the fuel use of battery electric vehicles to decline by the set percentage over the course of the model run. The R&D progress caused by this policy is additional to any R&D necessary to comply with other policies, such as tighter fuel economy standards. No costs associated with conducting this additional R&D (such as investments in laboratories or engineers' salaries) are included in the model. // **Guidance for setting values:** This policy should generally be set to zero unless you are exploring a scenario with unusual and unexpected technological advancement. If setting a non-zero value, more mature technologies, such as coal, should have lower values than younger technologies, such as solar. A setting of 30% implies an average of roughly 1% annual improvement, which is very substantial. | architectural-design.html#rnd | research-and-development.html | none
Research and Development | Fuel Use Reduction | RnD Transportation Fuel Use Perc Reduction | natural gas vehicle |  | Vehicles: Natural Gas |  | 134 | Yes | R&D Fuel Use Reductions | RnD transportation fuel use reduction | 0% | 40% | 1% | % reduction in fuel use | **Description:** This policy causes the fuel use of natural gas vehicles to decline by the set percentage over the course of the model run. The R&D progress caused by this policy is additional to any R&D necessary to comply with other policies, such as tighter fuel economy standards. No costs associated with conducting this additional R&D (such as investments in laboratories or engineers' salaries) are included in the model. // **Guidance for setting values:** This policy should generally be set to zero unless you are exploring a scenario with unusual and unexpected technological advancement. If setting a non-zero value, more mature technologies, such as coal, should have lower values than younger technologies, such as solar. A setting of 30% implies an average of roughly 1% annual improvement, which is very substantial. | architectural-design.html#rnd | research-and-development.html | none
Research and Development | Fuel Use Reduction | RnD Transportation Fuel Use Perc Reduction | gasoline vehicle |  | Vehicles: Gasoline Engine |  | 135 | Yes | R&D Fuel Use Reductions | RnD transportation fuel use reduction | 0% | 40% | 1% | % reduction in fuel use | **Description:** This policy causes the fuel use of gasoline vehicles (whether using petroleum- or biofuel-based gasoline) to decline by the set percentage over the course of the model run. The R&D progress caused by this policy is additional to any R&D necessary to comply with other policies, such as tighter fuel economy standards. No costs associated with conducting this additional R&D (such as investments in laboratories or engineers' salaries) are included in the model. // **Guidance for setting values:** This policy should generally be set to zero unless you are exploring a scenario with unusual and unexpected technological advancement. If setting a non-zero value, more mature technologies, such as coal, should have lower values than younger technologies, such as solar. A setting of 30% implies an average of roughly 1% annual improvement, which is very substantial. | architectural-design.html#rnd | research-and-development.html | none
Research and Development | Fuel Use Reduction | RnD Transportation Fuel Use Perc Reduction | diesel vehicle |  | Vehicles: Diesel Engine |  | 136 | Yes | R&D Fuel Use Reductions | RnD transportation fuel use reduction | 0% | 40% | 1% | % reduction in fuel use | **Description:** This policy causes the fuel use of diesel vehicles (whether using petroleum- or biofuel-based diesel) to decline by the set percentage over the course of the model run. The R&D progress caused by this policy is additional to any R&D necessary to comply with other policies, such as tighter fuel economy standards. No costs associated with conducting this additional R&D (such as investments in laboratories or engineers' salaries) are included in the model. // **Guidance for setting values:** This policy should generally be set to zero unless you are exploring a scenario with unusual and unexpected technological advancement. If setting a non-zero value, more mature technologies, such as coal, should have lower values than younger technologies, such as solar. A setting of 30% implies an average of roughly 1% annual improvement, which is very substantial. | architectural-design.html#rnd | research-and-development.html | none
Research and Development | Fuel Use Reduction | RnD Transportation Fuel Use Perc Reduction | plugin hybrid vehicle |  | Vehicles: Plug-in Hybrid |  | 137 | Yes | R&D Fuel Use Reductions | RnD transportation fuel use reduction | 0% | 40% | 1% | % reduction in fuel use | **Description:** This policy causes the fuel use of plug-in hybrid vehicles to decline by the set percentage over the course of the model run. The R&D progress caused by this policy is additional to any R&D necessary to comply with other policies, such as tighter fuel economy standards. No costs associated with conducting this additional R&D (such as investments in laboratories or engineers' salaries) are included in the model. // **Guidance for setting values:** This policy should generally be set to zero unless you are exploring a scenario with unusual and unexpected technological advancement. If setting a non-zero value, more mature technologies, such as coal, should have lower values than younger technologies, such as solar. A setting of 30% implies an average of roughly 1% annual improvement, which is very substantial. | architectural-design.html#rnd | research-and-development.html | none
Research and Development | Fuel Use Reduction | RnD Transportation Fuel Use Perc Reduction | LPG vehicle |  | Vehicles: LPG |  | 138 | Yes | R&D Fuel Use Reductions | RnD transportation fuel use reduction | 0% | 40% | 1% | % reduction in fuel use | **Description:** This policy causes the fuel use of LPG vehicles to decline by the set percentage over the course of the model run. The R&D progress caused by this policy is additional to any R&D necessary to comply with other policies, such as tighter fuel economy standards. No costs associated with conducting this additional R&D (such as investments in laboratories or engineers' salaries) are included in the model. // **Guidance for setting values:** This policy should generally be set to zero unless you are exploring a scenario with unusual and unexpected technological advancement. If setting a non-zero value, more mature technologies, such as coal, should have lower values than younger technologies, such as solar. A setting of 30% implies an average of roughly 1% annual improvement, which is very substantial. | architectural-design.html#rnd | research-and-development.html | none
Research and Development | Fuel Use Reduction | RnD Transportation Fuel Use Perc Reduction | hydrogen vehicle |  | Vehicles: Hydrogen |  | 524 | Yes | R&D Fuel Use Reductions | RnD transportation fuel use reduction | 0% | 40% | 1% | % reduction in fuel use | **Description:** This policy causes the fuel use of hydrogen vehicles to decline by the set percentage over the course of the model run. The R&D progress caused by this policy is additional to any R&D necessary to comply with other policies, such as tighter fuel economy standards. No costs associated with conducting this additional R&D (such as investments in laboratories or engineers' salaries) are included in the model. // **Guidance for setting values:** This policy should generally be set to zero unless you are exploring a scenario with unusual and unexpected technological advancement. If setting a non-zero value, more mature technologies, such as coal, should have lower values than younger technologies, such as solar. A setting of 30% implies an average of roughly 1% annual improvement, which is very substantial. | architectural-design.html#rnd | research-and-development.html | none
Control Settings | COVID-19 Recession | GDPGR Alternative Base Case GDP Growth Rate |  |  |  |  | 543 | Yes |  | settings exogenous GDP adjustment | -10% | 5.8% | 0.05% | GDP growth rate (%) | **Description:** This control setting adjusts the GDP impact of the recession caused by SARS-CoV-2 (COVID-19). It is set in terms of the GDP growth rate for 2020, relative to 2019 (with negative values indicating GDP shrinkage). Recession impacts can extend beyond 2020, and can be adjusted using the Implementation Schedule feature for this control setting. // **Guidance for setting values:** As of January 2021, India's National Statistical Office (NSO) estimated a 7.7% contraction in GDP growth for the current financial year. This is the default BAU setting. |  |  | see ctrl-settings/GDPGR | https://indianexpress.com/article/business/economy/gdp-to-contract-7-7-in-current-fiscal-advance-estimates-show-7137643/
Government Revenue Accounting | Carbon Tax Revenue | GRA for Carbon Tax Revenue | regular spending |  | Regular Spending |  | 545 | Yes |  | GRA carbon tax revenue | 0 | 10 | 1 | weight | **Description:** This is one of several control settings that help determine how government accounts for policy-driven changes in its cash flow (such as increased or decreased tax revenues or subsidy payments). This setting is for "regular spending," which means government will increase or decrease its spending on its normal budget (e.g. activities such as defense, education, and administrative expenses) to spend increased revenue or to make up for a reduction in revenue. // **Guidance for setting values:** This value is set as a weight (1 to 10) to indicate its relative importance among the modeled government revenue accounting modes. The share of the change in government cash flow using this mode is this mode's weight divided by the total of the weights assigned to all modes (or an equal share, if every mode is assigned zero weight). | io-model.html
Government Revenue Accounting | Carbon Tax Revenue | GRA for Carbon Tax Revenue | deficit spending |  | Budget Deficit |  | 546 | Yes |  | GRA carbon tax revenue | 0 | 10 | 1 | weight | **Description:** This is one of five control settings that help determine how government accounts for policy-driven changes in its cash flow (such as increased or decreased tax revenues or subsidy payments). This setting is for "budget deficit," which means government will grow or shrink the national debt (with associated implications for interest payments) to spend increased revenue or to make up for a reduction in revenue. // **Guidance for setting values:** This value is set as a weight (1 to 10) to indicate its relative importance among the modeled government revenue accounting modes. The share of the change in government cash flow using this mode is this mode's weight divided by the total of the weights assigned to all modes (or an equal share, if every mode is assigned zero weight). | io-model.html
Government Revenue Accounting | Carbon Tax Revenue | GRA for Carbon Tax Revenue | household taxes |  | Household Taxes |  | 547 | Yes |  | GRA carbon tax revenue | 0 | 10 | 1 | weight | **Description:** This is one of five control settings that help determine how government accounts for policy-driven changes in its cash flow (such as increased or decreased tax revenues or subsidy payments). This setting is for "household taxes," which means government will increase or decrease taxes on households (or give households a "climate dividend") to spend increased revenue or to make up for a reduction in revenue. // **Guidance for setting values:** This value is set as a weight (1 to 10) to indicate its relative importance among the modeled government revenue accounting modes. The share of the change in government cash flow using this mode is this mode's weight divided by the total of the weights assigned to all modes (or an equal share, if every mode is assigned zero weight). | io-model.html
Government Revenue Accounting | Carbon Tax Revenue | GRA for Carbon Tax Revenue | payroll taxes |  | Payroll Taxes |  | 548 | Yes |  | GRA carbon tax revenue | 0 | 10 | 1 | weight | **Description:** This is one of five control settings that help determine how government accounts for policy-driven changes in its cash flow (such as increased or decreased tax revenues or subsidy payments). This setting is for "payroll taxes," which means government will increase or decrease payroll taxes to spend increased revenue or to make up for a reduction in revenue. // **Guidance for setting values:** This value is set as a weight (1 to 10) to indicate its relative importance among the modeled government revenue accounting modes. The share of the change in government cash flow using this mode is this mode's weight divided by the total of the weights assigned to all modes (or an equal share, if every mode is assigned zero weight). | io-model.html
Government Revenue Accounting | Carbon Tax Revenue | GRA for Carbon Tax Revenue | corporate taxes |  | Corporate Income Taxes |  | 549 | Yes |  | GRA carbon tax revenue | 0 | 10 | 1 | weight | **Description:** This is one of five control settings that help determine how government accounts for policy-driven changes in its cash flow (such as increased or decreased tax revenues or subsidy payments). This setting is for "corporate taxes," which means government will increase or decrease corporate income taxes to spend increased revenue or to make up for a reduction in revenue. // **Guidance for setting values:** This value is set as a weight (1 to 10) to indicate its relative importance among the modeled government revenue accounting modes. The share of the change in government cash flow using this mode is this mode's weight divided by the total of the weights assigned to all modes (or an equal share, if every mode is assigned zero weight). | io-model.html
Government Revenue Accounting | Fuel Tax Revenue | GRA for Fuel Tax Revenue | regular spending |  | Regular Spending |  | 550 | Yes |  | GRA fuel tax revenue | 0 | 10 | 1 | weight | **Description:** This is one of several control settings that help determine how government accounts for policy-driven changes in its cash flow (such as increased or decreased tax revenues or subsidy payments). This setting is for "regular spending," which means government will increase or decrease its spending on its normal budget (e.g. activities such as defense, education, and administrative expenses) to spend increased revenue or to make up for a reduction in revenue. // **Guidance for setting values:** This value is set as a weight (1 to 10) to indicate its relative importance among the modeled government revenue accounting modes. The share of the change in government cash flow using this mode is this mode's weight divided by the total of the weights assigned to all modes (or an equal share, if every mode is assigned zero weight). | io-model.html
Government Revenue Accounting | Fuel Tax Revenue | GRA for Fuel Tax Revenue | deficit spending |  | Budget Deficit |  | 551 | Yes |  | GRA fuel tax revenue | 0 | 10 | 1 | weight | **Description:** This is one of five control settings that help determine how government accounts for policy-driven changes in its cash flow (such as increased or decreased tax revenues or subsidy payments). This setting is for "budget deficit," which means government will grow or shrink the national debt (with associated implications for interest payments) to spend increased revenue or to make up for a reduction in revenue. // **Guidance for setting values:** This value is set as a weight (1 to 10) to indicate its relative importance among the modeled government revenue accounting modes. The share of the change in government cash flow using this mode is this mode's weight divided by the total of the weights assigned to all modes (or an equal share, if every mode is assigned zero weight). | io-model.html
Government Revenue Accounting | Fuel Tax Revenue | GRA for Fuel Tax Revenue | household taxes |  | Household Taxes |  | 552 | Yes |  | GRA fuel tax revenue | 0 | 10 | 1 | weight | **Description:** This is one of five control settings that help determine how government accounts for policy-driven changes in its cash flow (such as increased or decreased tax revenues or subsidy payments). This setting is for "household taxes," which means government will increase or decrease taxes on households (or give households a "climate dividend") to spend increased revenue or to make up for a reduction in revenue. // **Guidance for setting values:** This value is set as a weight (1 to 10) to indicate its relative importance among the modeled government revenue accounting modes. The share of the change in government cash flow using this mode is this mode's weight divided by the total of the weights assigned to all modes (or an equal share, if every mode is assigned zero weight). | io-model.html
Government Revenue Accounting | Fuel Tax Revenue | GRA for Fuel Tax Revenue | payroll taxes |  | Payroll Taxes |  | 553 | Yes |  | GRA fuel tax revenue | 0 | 10 | 1 | weight | **Description:** This is one of five control settings that help determine how government accounts for policy-driven changes in its cash flow (such as increased or decreased tax revenues or subsidy payments). This setting is for "payroll taxes," which means government will increase or decrease payroll taxes to spend increased revenue or to make up for a reduction in revenue. // **Guidance for setting values:** This value is set as a weight (1 to 10) to indicate its relative importance among the modeled government revenue accounting modes. The share of the change in government cash flow using this mode is this mode's weight divided by the total of the weights assigned to all modes (or an equal share, if every mode is assigned zero weight). | io-model.html
Government Revenue Accounting | Fuel Tax Revenue | GRA for Fuel Tax Revenue | corporate taxes |  | Corporate Income Taxes |  | 554 | Yes |  | GRA fuel tax revenue | 0 | 10 | 1 | weight | **Description:** This is one of five control settings that help determine how government accounts for policy-driven changes in its cash flow (such as increased or decreased tax revenues or subsidy payments). This setting is for "corporate taxes," which means government will increase or decrease corporate income taxes to spend increased revenue or to make up for a reduction in revenue. // **Guidance for setting values:** This value is set as a weight (1 to 10) to indicate its relative importance among the modeled government revenue accounting modes. The share of the change in government cash flow using this mode is this mode's weight divided by the total of the weights assigned to all modes (or an equal share, if every mode is assigned zero weight). | io-model.html
Government Revenue Accounting | EV Subsidy | GRA for EV Subsidy | regular spending |  | Regular Spending |  | 555 | Yes |  | GRA EV subsidy | 0 | 10 | 1 | weight | **Description:** This is one of several control settings that help determine how government accounts for policy-driven changes in its cash flow (such as increased or decreased tax revenues or subsidy payments). This setting is for "regular spending," which means government will increase or decrease its spending on its normal budget (e.g. activities such as defense, education, and administrative expenses) to spend increased revenue or to make up for a reduction in revenue. // **Guidance for setting values:** This value is set as a weight (1 to 10) to indicate its relative importance among the modeled government revenue accounting modes. The share of the change in government cash flow using this mode is this mode's weight divided by the total of the weights assigned to all modes (or an equal share, if every mode is assigned zero weight). | io-model.html
Government Revenue Accounting | EV Subsidy | GRA for EV Subsidy | deficit spending |  | Budget Deficit |  | 556 | Yes |  | GRA EV subsidy | 0 | 10 | 1 | weight | **Description:** This is one of five control settings that help determine how government accounts for policy-driven changes in its cash flow (such as increased or decreased tax revenues or subsidy payments). This setting is for "budget deficit," which means government will grow or shrink the national debt (with associated implications for interest payments) to spend increased revenue or to make up for a reduction in revenue. // **Guidance for setting values:** This value is set as a weight (1 to 10) to indicate its relative importance among the modeled government revenue accounting modes. The share of the change in government cash flow using this mode is this mode's weight divided by the total of the weights assigned to all modes (or an equal share, if every mode is assigned zero weight). | io-model.html
Government Revenue Accounting | EV Subsidy | GRA for EV Subsidy | household taxes |  | Household Taxes |  | 557 | Yes |  | GRA EV subsidy | 0 | 10 | 1 | weight | **Description:** This is one of five control settings that help determine how government accounts for policy-driven changes in its cash flow (such as increased or decreased tax revenues or subsidy payments). This setting is for "household taxes," which means government will increase or decrease taxes on households (or give households a "climate dividend") to spend increased revenue or to make up for a reduction in revenue. // **Guidance for setting values:** This value is set as a weight (1 to 10) to indicate its relative importance among the modeled government revenue accounting modes. The share of the change in government cash flow using this mode is this mode's weight divided by the total of the weights assigned to all modes (or an equal share, if every mode is assigned zero weight). | io-model.html
Government Revenue Accounting | EV Subsidy | GRA for EV Subsidy | payroll taxes |  | Payroll Taxes |  | 558 | Yes |  | GRA EV subsidy | 0 | 10 | 1 | weight | **Description:** This is one of five control settings that help determine how government accounts for policy-driven changes in its cash flow (such as increased or decreased tax revenues or subsidy payments). This setting is for "payroll taxes," which means government will increase or decrease payroll taxes to spend increased revenue or to make up for a reduction in revenue. // **Guidance for setting values:** This value is set as a weight (1 to 10) to indicate its relative importance among the modeled government revenue accounting modes. The share of the change in government cash flow using this mode is this mode's weight divided by the total of the weights assigned to all modes (or an equal share, if every mode is assigned zero weight). | io-model.html
Government Revenue Accounting | EV Subsidy | GRA for EV Subsidy | corporate taxes |  | Corporate Income Taxes |  | 559 | Yes |  | GRA EV subsidy | 0 | 10 | 1 | weight | **Description:** This is one of five control settings that help determine how government accounts for policy-driven changes in its cash flow (such as increased or decreased tax revenues or subsidy payments). This setting is for "corporate taxes," which means government will increase or decrease corporate income taxes to spend increased revenue or to make up for a reduction in revenue. // **Guidance for setting values:** This value is set as a weight (1 to 10) to indicate its relative importance among the modeled government revenue accounting modes. The share of the change in government cash flow using this mode is this mode's weight divided by the total of the weights assigned to all modes (or an equal share, if every mode is assigned zero weight). | io-model.html
Government Revenue Accounting | Electricity Generation Subsidy | GRA for Electricity Generation Subsidies | regular spending |  | Regular Spending |  | 560 | Yes |  | GRA elec gen subsidy | 0 | 10 | 1 | weight | **Description:** This is one of several control settings that help determine how government accounts for policy-driven changes in its cash flow (such as increased or decreased tax revenues or subsidy payments). This setting is for "regular spending," which means government will increase or decrease its spending on its normal budget (e.g. activities such as defense, education, and administrative expenses) to spend increased revenue or to make up for a reduction in revenue. // **Guidance for setting values:** This value is set as a weight (1 to 10) to indicate its relative importance among the modeled government revenue accounting modes. The share of the change in government cash flow using this mode is this mode's weight divided by the total of the weights assigned to all modes (or an equal share, if every mode is assigned zero weight). | io-model.html
Government Revenue Accounting | Electricity Generation Subsidy | GRA for Electricity Generation Subsidies | deficit spending |  | Budget Deficit |  | 561 | Yes |  | GRA elec gen subsidy | 0 | 10 | 1 | weight | **Description:** This is one of five control settings that help determine how government accounts for policy-driven changes in its cash flow (such as increased or decreased tax revenues or subsidy payments). This setting is for "budget deficit," which means government will grow or shrink the national debt (with associated implications for interest payments) to spend increased revenue or to make up for a reduction in revenue. // **Guidance for setting values:** This value is set as a weight (1 to 10) to indicate its relative importance among the modeled government revenue accounting modes. The share of the change in government cash flow using this mode is this mode's weight divided by the total of the weights assigned to all modes (or an equal share, if every mode is assigned zero weight). | io-model.html
Government Revenue Accounting | Electricity Generation Subsidy | GRA for Electricity Generation Subsidies | household taxes |  | Household Taxes |  | 562 | Yes |  | GRA elec gen subsidy | 0 | 10 | 1 | weight | **Description:** This is one of five control settings that help determine how government accounts for policy-driven changes in its cash flow (such as increased or decreased tax revenues or subsidy payments). This setting is for "household taxes," which means government will increase or decrease taxes on households (or give households a "climate dividend") to spend increased revenue or to make up for a reduction in revenue. // **Guidance for setting values:** This value is set as a weight (1 to 10) to indicate its relative importance among the modeled government revenue accounting modes. The share of the change in government cash flow using this mode is this mode's weight divided by the total of the weights assigned to all modes (or an equal share, if every mode is assigned zero weight). | io-model.html
Government Revenue Accounting | Electricity Generation Subsidy | GRA for Electricity Generation Subsidies | payroll taxes |  | Payroll Taxes |  | 563 | Yes |  | GRA elec gen subsidy | 0 | 10 | 1 | weight | **Description:** This is one of five control settings that help determine how government accounts for policy-driven changes in its cash flow (such as increased or decreased tax revenues or subsidy payments). This setting is for "payroll taxes," which means government will increase or decrease payroll taxes to spend increased revenue or to make up for a reduction in revenue. // **Guidance for setting values:** This value is set as a weight (1 to 10) to indicate its relative importance among the modeled government revenue accounting modes. The share of the change in government cash flow using this mode is this mode's weight divided by the total of the weights assigned to all modes (or an equal share, if every mode is assigned zero weight). | io-model.html
Government Revenue Accounting | Electricity Generation Subsidy | GRA for Electricity Generation Subsidies | corporate taxes |  | Corporate Income Taxes |  | 564 | Yes |  | GRA elec gen subsidy | 0 | 10 | 1 | weight | **Description:** This is one of five control settings that help determine how government accounts for policy-driven changes in its cash flow (such as increased or decreased tax revenues or subsidy payments). This setting is for "corporate taxes," which means government will increase or decrease corporate income taxes to spend increased revenue or to make up for a reduction in revenue. // **Guidance for setting values:** This value is set as a weight (1 to 10) to indicate its relative importance among the modeled government revenue accounting modes. The share of the change in government cash flow using this mode is this mode's weight divided by the total of the weights assigned to all modes (or an equal share, if every mode is assigned zero weight). | io-model.html
Government Revenue Accounting | Electricity Capacity Construction Subsidy | GRA for Electricity Capacity Construction Subsidies | regular spending |  | Regular Spending |  | 565 | Yes |  | GRA elec cap const subsidy | 0 | 10 | 1 | weight | **Description:** This is one of several control settings that help determine how government accounts for policy-driven changes in its cash flow (such as increased or decreased tax revenues or subsidy payments). This setting is for "regular spending," which means government will increase or decrease its spending on its normal budget (e.g. activities such as defense, education, and administrative expenses) to spend increased revenue or to make up for a reduction in revenue. // **Guidance for setting values:** This value is set as a weight (1 to 10) to indicate its relative importance among the modeled government revenue accounting modes. The share of the change in government cash flow using this mode is this mode's weight divided by the total of the weights assigned to all modes (or an equal share, if every mode is assigned zero weight). | io-model.html
Government Revenue Accounting | Electricity Capacity Construction Subsidy | GRA for Electricity Capacity Construction Subsidies | deficit spending |  | Budget Deficit |  | 566 | Yes |  | GRA elec cap const subsidy | 0 | 10 | 1 | weight | **Description:** This is one of five control settings that help determine how government accounts for policy-driven changes in its cash flow (such as increased or decreased tax revenues or subsidy payments). This setting is for "budget deficit," which means government will grow or shrink the national debt (with associated implications for interest payments) to spend increased revenue or to make up for a reduction in revenue. // **Guidance for setting values:** This value is set as a weight (1 to 10) to indicate its relative importance among the modeled government revenue accounting modes. The share of the change in government cash flow using this mode is this mode's weight divided by the total of the weights assigned to all modes (or an equal share, if every mode is assigned zero weight). | io-model.html
Government Revenue Accounting | Electricity Capacity Construction Subsidy | GRA for Electricity Capacity Construction Subsidies | household taxes |  | Household Taxes |  | 567 | Yes |  | GRA elec cap const subsidy | 0 | 10 | 1 | weight | **Description:** This is one of five control settings that help determine how government accounts for policy-driven changes in its cash flow (such as increased or decreased tax revenues or subsidy payments). This setting is for "household taxes," which means government will increase or decrease taxes on households (or give households a "climate dividend") to spend increased revenue or to make up for a reduction in revenue. // **Guidance for setting values:** This value is set as a weight (1 to 10) to indicate its relative importance among the modeled government revenue accounting modes. The share of the change in government cash flow using this mode is this mode's weight divided by the total of the weights assigned to all modes (or an equal share, if every mode is assigned zero weight). | io-model.html
Government Revenue Accounting | Electricity Capacity Construction Subsidy | GRA for Electricity Capacity Construction Subsidies | payroll taxes |  | Payroll Taxes |  | 568 | Yes |  | GRA elec cap const subsidy | 0 | 10 | 1 | weight | **Description:** This is one of five control settings that help determine how government accounts for policy-driven changes in its cash flow (such as increased or decreased tax revenues or subsidy payments). This setting is for "payroll taxes," which means government will increase or decrease payroll taxes to spend increased revenue or to make up for a reduction in revenue. // **Guidance for setting values:** This value is set as a weight (1 to 10) to indicate its relative importance among the modeled government revenue accounting modes. The share of the change in government cash flow using this mode is this mode's weight divided by the total of the weights assigned to all modes (or an equal share, if every mode is assigned zero weight). | io-model.html
Government Revenue Accounting | Electricity Capacity Construction Subsidy | GRA for Electricity Capacity Construction Subsidies | corporate taxes |  | Corporate Income Taxes |  | 569 | Yes |  | GRA elec cap const subsidy | 0 | 10 | 1 | weight | **Description:** This is one of five control settings that help determine how government accounts for policy-driven changes in its cash flow (such as increased or decreased tax revenues or subsidy payments). This setting is for "corporate taxes," which means government will increase or decrease corporate income taxes to spend increased revenue or to make up for a reduction in revenue. // **Guidance for setting values:** This value is set as a weight (1 to 10) to indicate its relative importance among the modeled government revenue accounting modes. The share of the change in government cash flow using this mode is this mode's weight divided by the total of the weights assigned to all modes (or an equal share, if every mode is assigned zero weight). | io-model.html
Government Revenue Accounting | Distributed Solar Subsidy | GRA for Distributed Solar Subsidy | regular spending |  | Regular Spending |  | 570 | Yes |  | GRA dist solar subsidy | 0 | 10 | 1 | weight | **Description:** This is one of several control settings that help determine how government accounts for policy-driven changes in its cash flow (such as increased or decreased tax revenues or subsidy payments). This setting is for "regular spending," which means government will increase or decrease its spending on its normal budget (e.g. activities such as defense, education, and administrative expenses) to spend increased revenue or to make up for a reduction in revenue. // **Guidance for setting values:** This value is set as a weight (1 to 10) to indicate its relative importance among the modeled government revenue accounting modes. The share of the change in government cash flow using this mode is this mode's weight divided by the total of the weights assigned to all modes (or an equal share, if every mode is assigned zero weight). | io-model.html
Government Revenue Accounting | Distributed Solar Subsidy | GRA for Distributed Solar Subsidy | deficit spending |  | Budget Deficit |  | 571 | Yes |  | GRA dist solar subsidy | 0 | 10 | 1 | weight | **Description:** This is one of five control settings that help determine how government accounts for policy-driven changes in its cash flow (such as increased or decreased tax revenues or subsidy payments). This setting is for "budget deficit," which means government will grow or shrink the national debt (with associated implications for interest payments) to spend increased revenue or to make up for a reduction in revenue. // **Guidance for setting values:** This value is set as a weight (1 to 10) to indicate its relative importance among the modeled government revenue accounting modes. The share of the change in government cash flow using this mode is this mode's weight divided by the total of the weights assigned to all modes (or an equal share, if every mode is assigned zero weight). | io-model.html
Government Revenue Accounting | Distributed Solar Subsidy | GRA for Distributed Solar Subsidy | household taxes |  | Household Taxes |  | 572 | Yes |  | GRA dist solar subsidy | 0 | 10 | 1 | weight | **Description:** This is one of five control settings that help determine how government accounts for policy-driven changes in its cash flow (such as increased or decreased tax revenues or subsidy payments). This setting is for "household taxes," which means government will increase or decrease taxes on households (or give households a "climate dividend") to spend increased revenue or to make up for a reduction in revenue. // **Guidance for setting values:** This value is set as a weight (1 to 10) to indicate its relative importance among the modeled government revenue accounting modes. The share of the change in government cash flow using this mode is this mode's weight divided by the total of the weights assigned to all modes (or an equal share, if every mode is assigned zero weight). | io-model.html
Government Revenue Accounting | Distributed Solar Subsidy | GRA for Distributed Solar Subsidy | payroll taxes |  | Payroll Taxes |  | 573 | Yes |  | GRA dist solar subsidy | 0 | 10 | 1 | weight | **Description:** This is one of five control settings that help determine how government accounts for policy-driven changes in its cash flow (such as increased or decreased tax revenues or subsidy payments). This setting is for "payroll taxes," which means government will increase or decrease payroll taxes to spend increased revenue or to make up for a reduction in revenue. // **Guidance for setting values:** This value is set as a weight (1 to 10) to indicate its relative importance among the modeled government revenue accounting modes. The share of the change in government cash flow using this mode is this mode's weight divided by the total of the weights assigned to all modes (or an equal share, if every mode is assigned zero weight). | io-model.html
Government Revenue Accounting | Distributed Solar Subsidy | GRA for Distributed Solar Subsidy | corporate taxes |  | Corporate Income Taxes |  | 574 | Yes |  | GRA dist solar subsidy | 0 | 10 | 1 | weight | **Description:** This is one of five control settings that help determine how government accounts for policy-driven changes in its cash flow (such as increased or decreased tax revenues or subsidy payments). This setting is for "corporate taxes," which means government will increase or decrease corporate income taxes to spend increased revenue or to make up for a reduction in revenue. // **Guidance for setting values:** This value is set as a weight (1 to 10) to indicate its relative importance among the modeled government revenue accounting modes. The share of the change in government cash flow using this mode is this mode's weight divided by the total of the weights assigned to all modes (or an equal share, if every mode is assigned zero weight). | io-model.html
Government Revenue Accounting | Fuel Subsidy | GRA for Fuel Subsidies | regular spending |  | Regular Spending |  | 575 | Yes |  | GRA fuel subsidy | 0 | 10 | 1 | weight | **Description:** This is one of several control settings that help determine how government accounts for policy-driven changes in its cash flow (such as increased or decreased tax revenues or subsidy payments). This setting is for "regular spending," which means government will increase or decrease its spending on its normal budget (e.g. activities such as defense, education, and administrative expenses) to spend increased revenue or to make up for a reduction in revenue. // **Guidance for setting values:** This value is set as a weight (1 to 10) to indicate its relative importance among the modeled government revenue accounting modes. The share of the change in government cash flow using this mode is this mode's weight divided by the total of the weights assigned to all modes (or an equal share, if every mode is assigned zero weight). | io-model.html
Government Revenue Accounting | Fuel Subsidy | GRA for Fuel Subsidies | deficit spending |  | Budget Deficit |  | 576 | Yes |  | GRA fuel subsidy | 0 | 10 | 1 | weight | **Description:** This is one of five control settings that help determine how government accounts for policy-driven changes in its cash flow (such as increased or decreased tax revenues or subsidy payments). This setting is for "budget deficit," which means government will grow or shrink the national debt (with associated implications for interest payments) to spend increased revenue or to make up for a reduction in revenue. // **Guidance for setting values:** This value is set as a weight (1 to 10) to indicate its relative importance among the modeled government revenue accounting modes. The share of the change in government cash flow using this mode is this mode's weight divided by the total of the weights assigned to all modes (or an equal share, if every mode is assigned zero weight). | io-model.html
Government Revenue Accounting | Fuel Subsidy | GRA for Fuel Subsidies | household taxes |  | Household Taxes |  | 577 | Yes |  | GRA fuel subsidy | 0 | 10 | 1 | weight | **Description:** This is one of five control settings that help determine how government accounts for policy-driven changes in its cash flow (such as increased or decreased tax revenues or subsidy payments). This setting is for "household taxes," which means government will increase or decrease taxes on households (or give households a "climate dividend") to spend increased revenue or to make up for a reduction in revenue. // **Guidance for setting values:** This value is set as a weight (1 to 10) to indicate its relative importance among the modeled government revenue accounting modes. The share of the change in government cash flow using this mode is this mode's weight divided by the total of the weights assigned to all modes (or an equal share, if every mode is assigned zero weight). | io-model.html
Government Revenue Accounting | Fuel Subsidy | GRA for Fuel Subsidies | payroll taxes |  | Payroll Taxes |  | 578 | Yes |  | GRA fuel subsidy | 0 | 10 | 1 | weight | **Description:** This is one of five control settings that help determine how government accounts for policy-driven changes in its cash flow (such as increased or decreased tax revenues or subsidy payments). This setting is for "payroll taxes," which means government will increase or decrease payroll taxes to spend increased revenue or to make up for a reduction in revenue. // **Guidance for setting values:** This value is set as a weight (1 to 10) to indicate its relative importance among the modeled government revenue accounting modes. The share of the change in government cash flow using this mode is this mode's weight divided by the total of the weights assigned to all modes (or an equal share, if every mode is assigned zero weight). | io-model.html
Government Revenue Accounting | Fuel Subsidy | GRA for Fuel Subsidies | corporate taxes |  | Corporate Income Taxes |  | 579 | Yes |  | GRA fuel subsidy | 0 | 10 | 1 | weight | **Description:** This is one of five control settings that help determine how government accounts for policy-driven changes in its cash flow (such as increased or decreased tax revenues or subsidy payments). This setting is for "corporate taxes," which means government will increase or decrease corporate income taxes to spend increased revenue or to make up for a reduction in revenue. // **Guidance for setting values:** This value is set as a weight (1 to 10) to indicate its relative importance among the modeled government revenue accounting modes. The share of the change in government cash flow using this mode is this mode's weight divided by the total of the weights assigned to all modes (or an equal share, if every mode is assigned zero weight). | io-model.html
Government Revenue Accounting | National Debt Interest | GRA for National Debt Interest | regular spending |  | Regular Spending |  | 580 | Yes |  | GRA national debt interest | 0 | 10 | 1 | weight | **Description:** This is one of several control settings that help determine how government accounts for policy-driven changes in its cash flow (such as increased or decreased tax revenues or subsidy payments). This setting is for "regular spending," which means government will increase or decrease its spending on its normal budget (e.g. activities such as defense, education, and administrative expenses) to spend increased revenue or to make up for a reduction in revenue. // **Guidance for setting values:** This value is set as a weight (1 to 10) to indicate its relative importance among the modeled government revenue accounting modes. The share of the change in government cash flow using this mode is this mode's weight divided by the total of the weights assigned to all modes (or an equal share, if every mode is assigned zero weight). | io-model.html
Government Revenue Accounting | National Debt Interest | GRA for National Debt Interest | deficit spending |  | Budget Deficit |  | 581 | Yes |  | GRA national debt interest | 0 | 10 | 1 | weight | **Description:** This is one of five control settings that help determine how government accounts for policy-driven changes in its cash flow (such as increased or decreased tax revenues or subsidy payments). This setting is for "budget deficit," which means government will grow or shrink the national debt (with associated implications for interest payments) to spend increased revenue or to make up for a reduction in revenue. // **Guidance for setting values:** This value is set as a weight (1 to 10) to indicate its relative importance among the modeled government revenue accounting modes. The share of the change in government cash flow using this mode is this mode's weight divided by the total of the weights assigned to all modes (or an equal share, if every mode is assigned zero weight). | io-model.html
Government Revenue Accounting | National Debt Interest | GRA for National Debt Interest | household taxes |  | Household Taxes |  | 582 | Yes |  | GRA national debt interest | 0 | 10 | 1 | weight | **Description:** This is one of five control settings that help determine how government accounts for policy-driven changes in its cash flow (such as increased or decreased tax revenues or subsidy payments). This setting is for "household taxes," which means government will increase or decrease taxes on households (or give households a "climate dividend") to spend increased revenue or to make up for a reduction in revenue. // **Guidance for setting values:** This value is set as a weight (1 to 10) to indicate its relative importance among the modeled government revenue accounting modes. The share of the change in government cash flow using this mode is this mode's weight divided by the total of the weights assigned to all modes (or an equal share, if every mode is assigned zero weight). | io-model.html
Government Revenue Accounting | National Debt Interest | GRA for National Debt Interest | payroll taxes |  | Payroll Taxes |  | 583 | Yes |  | GRA national debt interest | 0 | 10 | 1 | weight | **Description:** This is one of five control settings that help determine how government accounts for policy-driven changes in its cash flow (such as increased or decreased tax revenues or subsidy payments). This setting is for "payroll taxes," which means government will increase or decrease payroll taxes to spend increased revenue or to make up for a reduction in revenue. // **Guidance for setting values:** This value is set as a weight (1 to 10) to indicate its relative importance among the modeled government revenue accounting modes. The share of the change in government cash flow using this mode is this mode's weight divided by the total of the weights assigned to all modes (or an equal share, if every mode is assigned zero weight). | io-model.html
Government Revenue Accounting | National Debt Interest | GRA for National Debt Interest | corporate taxes |  | Corporate Income Taxes |  | 584 | Yes |  | GRA national debt interest | 0 | 10 | 1 | weight | **Description:** This is one of five control settings that help determine how government accounts for policy-driven changes in its cash flow (such as increased or decreased tax revenues or subsidy payments). This setting is for "corporate taxes," which means government will increase or decrease corporate income taxes to spend increased revenue or to make up for a reduction in revenue. // **Guidance for setting values:** This value is set as a weight (1 to 10) to indicate its relative importance among the modeled government revenue accounting modes. The share of the change in government cash flow using this mode is this mode's weight divided by the total of the weights assigned to all modes (or an equal share, if every mode is assigned zero weight). | io-model.html
Government Revenue Accounting | Remaining Government Cash Flows | GRA for Remaining Government Cash Flow Changes | regular spending |  | Regular Spending |  | 585 | Yes |  | GRA remaining cash flow changes | 0 | 10 | 1 | weight | **Description:** This is one of several control settings that help determine how government accounts for policy-driven changes in its cash flow (such as increased or decreased tax revenues or subsidy payments). This setting is for "regular spending," which means government will increase or decrease its spending on its normal budget (e.g. activities such as defense, education, and administrative expenses) to spend increased revenue or to make up for a reduction in revenue. // **Guidance for setting values:** This value is set as a weight (1 to 10) to indicate its relative importance among the modeled government revenue accounting modes. The share of the change in government cash flow using this mode is this mode's weight divided by the total of the weights assigned to all modes (or an equal share, if every mode is assigned zero weight). | io-model.html
Government Revenue Accounting | Remaining Government Cash Flows | GRA for Remaining Government Cash Flow Changes | deficit spending |  | Budget Deficit |  | 586 | Yes |  | GRA remaining cash flow changes | 0 | 10 | 1 | weight | **Description:** This is one of five control settings that help determine how government accounts for policy-driven changes in its cash flow (such as increased or decreased tax revenues or subsidy payments). This setting is for "budget deficit," which means government will grow or shrink the national debt (with associated implications for interest payments) to spend increased revenue or to make up for a reduction in revenue. // **Guidance for setting values:** This value is set as a weight (1 to 10) to indicate its relative importance among the modeled government revenue accounting modes. The share of the change in government cash flow using this mode is this mode's weight divided by the total of the weights assigned to all modes (or an equal share, if every mode is assigned zero weight). | io-model.html
Government Revenue Accounting | Remaining Government Cash Flows | GRA for Remaining Government Cash Flow Changes | household taxes |  | Household Taxes |  | 587 | Yes |  | GRA remaining cash flow changes | 0 | 10 | 1 | weight | **Description:** This is one of five control settings that help determine how government accounts for policy-driven changes in its cash flow (such as increased or decreased tax revenues or subsidy payments). This setting is for "household taxes," which means government will increase or decrease taxes on households (or give households a "climate dividend") to spend increased revenue or to make up for a reduction in revenue. // **Guidance for setting values:** This value is set as a weight (1 to 10) to indicate its relative importance among the modeled government revenue accounting modes. The share of the change in government cash flow using this mode is this mode's weight divided by the total of the weights assigned to all modes (or an equal share, if every mode is assigned zero weight). | io-model.html
Government Revenue Accounting | Remaining Government Cash Flows | GRA for Remaining Government Cash Flow Changes | payroll taxes |  | Payroll Taxes |  | 588 | Yes |  | GRA remaining cash flow changes | 0 | 10 | 1 | weight | **Description:** This is one of five control settings that help determine how government accounts for policy-driven changes in its cash flow (such as increased or decreased tax revenues or subsidy payments). This setting is for "payroll taxes," which means government will increase or decrease payroll taxes to spend increased revenue or to make up for a reduction in revenue. // **Guidance for setting values:** This value is set as a weight (1 to 10) to indicate its relative importance among the modeled government revenue accounting modes. The share of the change in government cash flow using this mode is this mode's weight divided by the total of the weights assigned to all modes (or an equal share, if every mode is assigned zero weight). | io-model.html
Government Revenue Accounting | Remaining Government Cash Flows | GRA for Remaining Government Cash Flow Changes | corporate taxes |  | Corporate Income Taxes |  | 589 | Yes |  | GRA remaining cash flow changes | 0 | 10 | 1 | weight | **Description:** This is one of five control settings that help determine how government accounts for policy-driven changes in its cash flow (such as increased or decreased tax revenues or subsidy payments). This setting is for "corporate taxes," which means government will increase or decrease corporate income taxes to spend increased revenue or to make up for a reduction in revenue. // **Guidance for setting values:** This value is set as a weight (1 to 10) to indicate its relative importance among the modeled government revenue accounting modes. The share of the change in government cash flow using this mode is this mode's weight divided by the total of the weights assigned to all modes (or an equal share, if every mode is assigned zero weight). | io-model.html
Note on K258: [Threaded comment] Your version of Excel allows you to read this threaded comment; however, any edits to it will get removed if the file is opened in a newer version of Excel. Learn more: https://go.microsoft.com/fwlink/?linkid=870924 Comment: Leave this cell blank.
Note on K259: [Threaded comment] Your version of Excel allows you to read this threaded comment; however, any edits to it will get removed if the file is opened in a newer version of Excel. Learn more: https://go.microsoft.com/fwlink/?linkid=870924 Comment: Leave this cell blank.
Note on K260: [Threaded comment] Your version of Excel allows you to read this threaded comment; however, any edits to it will get removed if the file is opened in a newer version of Excel. Learn more: https://go.microsoft.com/fwlink/?linkid=870924 Comment: Leave this cell blank.
Note on K261: [Threaded comment] Your version of Excel allows you to read this threaded comment; however, any edits to it will get removed if the file is opened in a newer version of Excel. Learn more: https://go.microsoft.com/fwlink/?linkid=870924 Comment: Leave this cell blank.
Note on K262: [Threaded comment] Your version of Excel allows you to read this threaded comment; however, any edits to it will get removed if the file is opened in a newer version of Excel. Learn more: https://go.microsoft.com/fwlink/?linkid=870924 Comment: Leave this cell blank.
Note on K263: [Threaded comment] Your version of Excel allows you to read this threaded comment; however, any edits to it will get removed if the file is opened in a newer version of Excel. Learn more: https://go.microsoft.com/fwlink/?linkid=870924 Comment: Leave this cell blank.
Note on K264: [Threaded comment] Your version of Excel allows you to read this threaded comment; however, any edits to it will get removed if the file is opened in a newer version of Excel. Learn more: https://go.microsoft.com/fwlink/?linkid=870924 Comment: Leave this cell blank.
Note on K265: [Threaded comment] Your version of Excel allows you to read this threaded comment; however, any edits to it will get removed if the file is opened in a newer version of Excel. Learn more: https://go.microsoft.com/fwlink/?linkid=870924 Comment: Leave this cell blank.
Note on K266: [Threaded comment] Your version of Excel allows you to read this threaded comment; however, any edits to it will get removed if the file is opened in a newer version of Excel. Learn more: https://go.microsoft.com/fwlink/?linkid=870924 Comment: Leave this cell blank.
Note on K267: [Threaded comment] Your version of Excel allows you to read this threaded comment; however, any edits to it will get removed if the file is opened in a newer version of Excel. Learn more: https://go.microsoft.com/fwlink/?linkid=870924 Comment: Leave this cell blank.
Note on K268: [Threaded comment] Your version of Excel allows you to read this threaded comment; however, any edits to it will get removed if the file is opened in a newer version of Excel. Learn more: https://go.microsoft.com/fwlink/?linkid=870924 Comment: Leave this cell blank.
Note on K269: [Threaded comment] Your version of Excel allows you to read this threaded comment; however, any edits to it will get removed if the file is opened in a newer version of Excel. Learn more: https://go.microsoft.com/fwlink/?linkid=870924 Comment: Leave this cell blank.
Note on K270: [Threaded comment] Your version of Excel allows you to read this threaded comment; however, any edits to it will get removed if the file is opened in a newer version of Excel. Learn more: https://go.microsoft.com/fwlink/?linkid=870924 Comment: Leave this cell blank.
Note on K271: [Threaded comment] Your version of Excel allows you to read this threaded comment; however, any edits to it will get removed if the file is opened in a newer version of Excel. Learn more: https://go.microsoft.com/fwlink/?linkid=870924 Comment: Leave this cell blank.
Note on K272: [Threaded comment] Your version of Excel allows you to read this threaded comment; however, any edits to it will get removed if the file is opened in a newer version of Excel. Learn more: https://go.microsoft.com/fwlink/?linkid=870924 Comment: Leave this cell blank.
Note on K273: [Threaded comment] Your version of Excel allows you to read this threaded comment; however, any edits to it will get removed if the file is opened in a newer version of Excel. Learn more: https://go.microsoft.com/fwlink/?linkid=870924 Comment: Leave this cell blank.
Note on K275: [Threaded comment] Your version of Excel allows you to read this threaded comment; however, any edits to it will get removed if the file is opened in a newer version of Excel. Learn more: https://go.microsoft.com/fwlink/?linkid=870924 Comment: Leave this cell blank.
Note on J709: [Threaded comment] Your version of Excel allows you to read this threaded comment; however, any edits to it will get removed if the file is opened in a newer version of Excel. Learn more: https://go.microsoft.com/fwlink/?linkid=870924 Comment: Leave this cell blank.
Note on J710: [Threaded comment] Your version of Excel allows you to read this threaded comment; however, any edits to it will get removed if the file is opened in a newer version of Excel. Learn more: https://go.microsoft.com/fwlink/?linkid=870924 Comment: Leave this cell blank.
Note on J711: [Threaded comment] Your version of Excel allows you to read this threaded comment; however, any edits to it will get removed if the file is opened in a newer version of Excel. Learn more: https://go.microsoft.com/fwlink/?linkid=870924 Comment: Leave this cell blank.
Note on J712: [Threaded comment] Your version of Excel allows you to read this threaded comment; however, any edits to it will get removed if the file is opened in a newer version of Excel. Learn more: https://go.microsoft.com/fwlink/?linkid=870924 Comment: Leave this cell blank.
Note on J713: [Threaded comment] Your version of Excel allows you to read this threaded comment; however, any edits to it will get removed if the file is opened in a newer version of Excel. Learn more: https://go.microsoft.com/fwlink/?linkid=870924 Comment: Leave this cell blank.
Note on J714: [Threaded comment] Your version of Excel allows you to read this threaded comment; however, any edits to it will get removed if the file is opened in a newer version of Excel. Learn more: https://go.microsoft.com/fwlink/?linkid=870924 Comment: Leave this cell blank.
Note on J715: [Threaded comment] Your version of Excel allows you to read this threaded comment; however, any edits to it will get removed if the file is opened in a newer version of Excel. Learn more: https://go.microsoft.com/fwlink/?linkid=870924 Comment: Leave this cell blank.
Note on J716: [Threaded comment] Your version of Excel allows you to read this threaded comment; however, any edits to it will get removed if the file is opened in a newer version of Excel. Learn more: https://go.microsoft.com/fwlink/?linkid=870924 Comment: Leave this cell blank.
Note on J717: [Threaded comment] Your version of Excel allows you to read this threaded comment; however, any edits to it will get removed if the file is opened in a newer version of Excel. Learn more: https://go.microsoft.com/fwlink/?linkid=870924 Comment: Leave this cell blank.
Note on J718: [Threaded comment] Your version of Excel allows you to read this threaded comment; however, any edits to it will get removed if the file is opened in a newer version of Excel. Learn more: https://go.microsoft.com/fwlink/?linkid=870924 Comment: Leave this cell blank.
Note on J719: [Threaded comment] Your version of Excel allows you to read this threaded comment; however, any edits to it will get removed if the file is opened in a newer version of Excel. Learn more: https://go.microsoft.com/fwlink/?linkid=870924 Comment: Leave this cell blank.
Note on J720: [Threaded comment] Your version of Excel allows you to read this threaded comment; however, any edits to it will get removed if the file is opened in a newer version of Excel. Learn more: https://go.microsoft.com/fwlink/?linkid=870924 Comment: Leave this cell blank.
Note on J721: [Threaded comment] Your version of Excel allows you to read this threaded comment; however, any edits to it will get removed if the file is opened in a newer version of Excel. Learn more: https://go.microsoft.com/fwlink/?linkid=870924 Comment: Leave this cell blank.
Note on J722: [Threaded comment] Your version of Excel allows you to read this threaded comment; however, any edits to it will get removed if the file is opened in a newer version of Excel. Learn more: https://go.microsoft.com/fwlink/?linkid=870924 Comment: Leave this cell blank.
Note on J723: [Threaded comment] Your version of Excel allows you to read this threaded comment; however, any edits to it will get removed if the file is opened in a newer version of Excel. Learn more: https://go.microsoft.com/fwlink/?linkid=870924 Comment: Leave this cell blank.
Note on J724: [Threaded comment] Your version of Excel allows you to read this threaded comment; however, any edits to it will get removed if the file is opened in a newer version of Excel. Learn more: https://go.microsoft.com/fwlink/?linkid=870924 Comment: Leave this cell blank.
Note on J725: [Threaded comment] Your version of Excel allows you to read this threaded comment; however, any edits to it will get removed if the file is opened in a newer version of Excel. Learn more: https://go.microsoft.com/fwlink/?linkid=870924 Comment: Leave this cell blank.
Note on J726: [Threaded comment] Your version of Excel allows you to read this threaded comment; however, any edits to it will get removed if the file is opened in a newer version of Excel. Learn more: https://go.microsoft.com/fwlink/?linkid=870924 Comment: Leave this cell blank.
Note on J727: [Threaded comment] Your version of Excel allows you to read this threaded comment; however, any edits to it will get removed if the file is opened in a newer version of Excel. Learn more: https://go.microsoft.com/fwlink/?linkid=870924 Comment: Leave this cell blank.
Note on J728: [Threaded comment] Your version of Excel allows you to read this threaded comment; however, any edits to it will get removed if the file is opened in a newer version of Excel. Learn more: https://go.microsoft.com/fwlink/?linkid=870924 Comment: Leave this cell blank.
Note on J729: [Threaded comment] Your version of Excel allows you to read this threaded comment; however, any edits to it will get removed if the file is opened in a newer version of Excel. Learn more: https://go.microsoft.com/fwlink/?linkid=870924 Comment: Leave this cell blank.
Note on J730: [Threaded comment] Your version of Excel allows you to read this threaded comment; however, any edits to it will get removed if the file is opened in a newer version of Excel. Learn more: https://go.microsoft.com/fwlink/?linkid=870924 Comment: Leave this cell blank.
Note on J731: [Threaded comment] Your version of Excel allows you to read this threaded comment; however, any edits to it will get removed if the file is opened in a newer version of Excel. Learn more: https://go.microsoft.com/fwlink/?linkid=870924 Comment: Leave this cell blank.
Note on J732: [Threaded comment] Your version of Excel allows you to read this threaded comment; however, any edits to it will get removed if the file is opened in a newer version of Excel. Learn more: https://go.microsoft.com/fwlink/?linkid=870924 Comment: Leave this cell blank.
Note on J733: [Threaded comment] Your version of Excel allows you to read this threaded comment; however, any edits to it will get removed if the file is opened in a newer version of Excel. Learn more: https://go.microsoft.com/fwlink/?linkid=870924 Comment: Leave this cell blank.
Note on J734: [Threaded comment] Your version of Excel allows you to read this threaded comment; however, any edits to it will get removed if the file is opened in a newer version of Excel. Learn more: https://go.microsoft.com/fwlink/?linkid=870924 Comment: Leave this cell blank.
Note on J735: [Threaded comment] Your version of Excel allows you to read this threaded comment; however, any edits to it will get removed if the file is opened in a newer version of Excel. Learn more: https://go.microsoft.com/fwlink/?linkid=870924 Comment: Leave this cell blank.
Note on J736: [Threaded comment] Your version of Excel allows you to read this threaded comment; however, any edits to it will get removed if the file is opened in a newer version of Excel. Learn more: https://go.microsoft.com/fwlink/?linkid=870924 Comment: Leave this cell blank.
Note on J737: [Threaded comment] Your version of Excel allows you to read this threaded comment; however, any edits to it will get removed if the file is opened in a newer version of Excel. Learn more: https://go.microsoft.com/fwlink/?linkid=870924 Comment: Leave this cell blank.
Note on J738: [Threaded comment] Your version of Excel allows you to read this threaded comment; however, any edits to it will get removed if the file is opened in a newer version of Excel. Learn more: https://go.microsoft.com/fwlink/?linkid=870924 Comment: Leave this cell blank.
Note on J739: [Threaded comment] Your version of Excel allows you to read this threaded comment; however, any edits to it will get removed if the file is opened in a newer version of Excel. Learn more: https://go.microsoft.com/fwlink/?linkid=870924 Comment: Leave this cell blank.
Note on J740: [Threaded comment] Your version of Excel allows you to read this threaded comment; however, any edits to it will get removed if the file is opened in a newer version of Excel. Learn more: https://go.microsoft.com/fwlink/?linkid=870924 Comment: Leave this cell blank.
Note on J741: [Threaded comment] Your version of Excel allows you to read this threaded comment; however, any edits to it will get removed if the file is opened in a newer version of Excel. Learn more: https://go.microsoft.com/fwlink/?linkid=870924 Comment: Leave this cell blank.
Note on J742: [Threaded comment] Your version of Excel allows you to read this threaded comment; however, any edits to it will get removed if the file is opened in a newer version of Excel. Learn more: https://go.microsoft.com/fwlink/?linkid=870924 Comment: Leave this cell blank.
Note on J743: [Threaded comment] Your version of Excel allows you to read this threaded comment; however, any edits to it will get removed if the file is opened in a newer version of Excel. Learn more: https://go.microsoft.com/fwlink/?linkid=870924 Comment: Leave this cell blank.
Note on J744: [Threaded comment] Your version of Excel allows you to read this threaded comment; however, any edits to it will get removed if the file is opened in a newer version of Excel. Learn more: https://go.microsoft.com/fwlink/?linkid=870924 Comment: Leave this cell blank.
Note on J745: [Threaded comment] Your version of Excel allows you to read this threaded comment; however, any edits to it will get removed if the file is opened in a newer version of Excel. Learn more: https://go.microsoft.com/fwlink/?linkid=870924 Comment: Leave this cell blank.
Note on J746: [Threaded comment] Your version of Excel allows you to read this threaded comment; however, any edits to it will get removed if the file is opened in a newer version of Excel. Learn more: https://go.microsoft.com/fwlink/?linkid=870924 Comment: Leave this cell blank.
Note on J747: [Threaded comment] Your version of Excel allows you to read this threaded comment; however, any edits to it will get removed if the file is opened in a newer version of Excel. Learn more: https://go.microsoft.com/fwlink/?linkid=870924 Comment: Leave this cell blank.
Note on J748: [Threaded comment] Your version of Excel allows you to read this threaded comment; however, any edits to it will get removed if the file is opened in a newer version of Excel. Learn more: https://go.microsoft.com/fwlink/?linkid=870924 Comment: Leave this cell blank.
Note on J749: [Threaded comment] Your version of Excel allows you to read this threaded comment; however, any edits to it will get removed if the file is opened in a newer version of Excel. Learn more: https://go.microsoft.com/fwlink/?linkid=870924 Comment: Leave this cell blank.
Note on J750: [Threaded comment] Your version of Excel allows you to read this threaded comment; however, any edits to it will get removed if the file is opened in a newer version of Excel. Learn more: https://go.microsoft.com/fwlink/?linkid=870924 Comment: Leave this cell blank.
Note on J751: [Threaded comment] Your version of Excel allows you to read this threaded comment; however, any edits to it will get removed if the file is opened in a newer version of Excel. Learn more: https://go.microsoft.com/fwlink/?linkid=870924 Comment: Leave this cell blank.
Note on J752: [Threaded comment] Your version of Excel allows you to read this threaded comment; however, any edits to it will get removed if the file is opened in a newer version of Excel. Learn more: https://go.microsoft.com/fwlink/?linkid=870924 Comment: Leave this cell blank.
Note on J753: [Threaded comment] Your version of Excel allows you to read this threaded comment; however, any edits to it will get removed if the file is opened in a newer version of Excel. Learn more: https://go.microsoft.com/fwlink/?linkid=870924 Comment: Leave this cell blank.

## UnitControlCenter
Graph Units
Default Unit | New Unit
million metric tons / year | million metric tons / year
g CO2e / 2019 dollar | g CO2e / 2018 INR
thousand metric tons / year | thousand metric tons / year
g CO2 / 2019 dollar | g CO2 / 2018 INR
2019 dollars / ton CO2e abated, Annual average abatement (MtCO2e) | 2018 INR / ton CO2e abated, Annual average abatement potential (MtCO2e)
billion 2019 dollars / year | 2018 crores / year
billion 2019 dollars | 2018 crores
jobs | jobs
incidents / year | incidents / year
% change | % change
2019 dollars / employee-year | 2018 INR / employee-year
lives / year | lives / year
terawatt-hours (TWh) / year | terawatt-hours (TWh) / year
gigawatts (GW) / year | gigawatts (GW) / year
2019 dollars / megawatt-hour (MWh) | 2018 INR / megawatt-hour (MWh)
cubic km / yr | cubic km / yr
trillion passenger-miles / year | trillion passenger-km / year
trillion freight ton-miles / year | trillion freight ton-km / year
million vehicles / year | million vehicles / year
thousand vehicles / year | thousand vehicles / year
million vehicles | million vehicles
thousand vehicles | thousand vehicles
quads / year | petajoules / year
thousand BTU / 2019 dollar | thousand BTU / 2018 INR
millions of short tons / year | millions of metric tons / year
trillion cubic feet / year | billion cubic meters / year
million barrels / year | millions of metric tons / year
million gallons / year | millions of metric tons / year
trillion BTU / year | gigajoules / year
2019 dollars / short ton | 2018 INR / metric ton
2019 dollars / thousand cubic feet | 2018 INR / cubic meter
2019 dollars / gallon | 2018 INR / liter
2019 dollars / barrel | 2018 INR / metric ton
2019 dollars / kg | 2018 INR / kg
2019 dollars / kilowatt-hour (kWh) | 2018 INR / kilowatt-hour (kWh)
cost of eqpt. to capture 1 metric ton CO2e/yr (2019 dollars) | cost of eqpt. To capture 1 metric ton CO2e/yr (2018 INR)
million 2019 dollars / megawatt (MW) | million 2018 INR / megawatt (MW)
cost of eqpt. to produce 1 kg H2/yr (2019 dollars) | cost of eqpt. To produce 1 kg H2/yr (2018 INR)
Policy Lever Units
Default Unit | New Unit
$/metric ton CO2e | 2018 INR / metric ton CO2e
$/MWh | 2018 INR / MWh

## OutputGraphs
First Tier Menu Name | Second Tier Menu Name | Include? | Single or Multiple Variable | Graph Style | Axis Unit Label(s) | Vensim Names of Graphed Variables | Variable Names in Graph Key (for multiple variable graphs) | Colors for Variables (for multiple variable graphs) | Target 1 Title | Target 1 Year | Target 1 Min Value | Target 1 Max Value | Target 1 Description | Target 2 Title | Target 2 Year | Target 2 Min Value | Target 2 Max Value | Target 2 Description
Emissions: CO2e | Total (includes land use) | 1 | single | line | million metric tons / year | Output Total CO2e Emissions |  |  | 2025 Target from Paris Climate Accord 2015 | 2030 | 5222.275 | 5382.9604 | In its Nationally Determined Contribution (NDC) to the U.N. Framework Convention on Climate Change, India committed to reducing the emissions intensity of its GDP by 33 to 35 percent by 2030 from 2005 levels.
Emissions: CO2e | Total (excludes land use) | 1 | single | line | million metric tons / year | Output Total CO2e Emissions Excluding LULUCF
Emissions: CO2e | By Sector | 1 | multiple | stacked area | million metric tons / year | Output Total CO2e Emissions by Sector[district heat and hydrogen sector]; Output Waste Management CO2e Emissions; Output Agriculture CO2e Emissions; Output Buildings Sector CO2e Emissions; Output Total CO2e Emissions by Sector[transportation sector]; Output Total CO2e Emissions by Sector[electricity sector]; Output Industry Sector Excluding Ag and Waste CO2e Emissions; Output Total CO2e Emissions by Sector[geoengineering sector]; Output Total CO2e Emissions by Sector[LULUCF sector] | District Heat & Hydrogen, Water & Waste, Agriculture, Buildings, Transportation, Electricity, Industry, Geoengineering, Land Use | 620e7a, f593e0, 04ffaf, 087bf1, c01b00, f1bb18, 969696, ad6600, 00b050
Emissions: CO2e | By Source Type | 1 | multiple | stacked area | million metric tons / year | Output Process Emissions in CO2e; Output Energy Related CO2e Emissions; Output Total CO2e Emissions by Sector[geoengineering sector]; Output Total CO2e Emissions by Sector[LULUCF sector] | Process Emissions, Energy, Geoengineering, Land Use | 969696, c01b00, ad6600, 00b050
Emissions: CO2e | By Pollutant | 1 | multiple | stacked area | million metric tons / year | Output Total CO2e Emissions by Pollutant[N2O]; Output Total CO2e Emissions by Pollutant[F gases]; Output Total CO2e Emissions by Pollutant[CH4]; Output Total CO2e Emissions by Pollutant[CO2] | N2O, F-gases, CH4, CO2 | 00b050, 000000, c01b00, 969696
Emissions: CO2e | Per Unit GDP | 1 | single | line | g CO2e / 2018 INR | Output Total CO2e Emissions per Unit GDP
Emissions: CO2e | Agriculture | 1 | single | line | million metric tons / year | Output Agriculture CO2e Emissions
Emissions: CO2e | Buildings | 1 | single | line | million metric tons / year | Output Buildings Sector CO2e Emissions
Emissions: CO2e | District Heat & Hydrogen | 1 | single | line | million metric tons / year | Output Total CO2e Emissions by Sector[district heat and hydrogen sector]
Emissions: CO2e | Electricity | 1 | single | line | million metric tons / year | Output Total CO2e Emissions by Sector[electricity sector]
Emissions: CO2e | Industry | 1 | single | line | million metric tons / year | Output Industry Sector Excluding Ag and Waste CO2e Emissions
Emissions: CO2e | Land Use | 1 | single | line | million metric tons / year | Output Total CO2e Emissions by Sector[LULUCF sector]
Emissions: CO2e | Transportation | 1 | single | line | million metric tons / year | Output Total CO2e Emissions by Sector[transportation sector]
Emissions: CO2e | Water & Waste | 1 | single | line | million metric tons / year | Output Waste Management CO2e Emissions
Emissions (by Pollutant) | CO2 | 1 | single | line | million metric tons / year | Output Total CO2 Emissions
Emissions (by Pollutant) | CH4 | 1 | single | line | million metric tons / year | Output Total CH4 Emissions
Emissions (by Pollutant) | N2O | 1 | single | line | million metric tons / year | Output Total N2O Emissions
Emissions (by Pollutant) | F-gases (in CO2e) | 1 | single | line | million metric tons / year | Output Total F Gas Emissions in CO2e
Emissions (by Pollutant) | PM2.5 | 1 | single | line | thousand metric tons / year | Output Total PM25 Emissions
Emissions (by Pollutant) | PM10 | 1 | single | line | thousand metric tons / year | Output Total PM10 Emissions
Emissions (by Pollutant) | BC | 1 | single | line | thousand metric tons / year | Output Total BC Emissions
Emissions (by Pollutant) | OC | 1 | single | line | thousand metric tons / year | Output Total OC Emissions
Emissions (by Pollutant) | NOx | 1 | single | line | million metric tons / year | Output Total NOx Emissions
Emissions (by Pollutant) | VOC | 1 | single | line | thousand metric tons / year | Output Total VOC Emissions
Emissions (by Pollutant) | SOx | 1 | single | line | million metric tons / year | Output Total SOx Emissions
Emissions (by Pollutant) | CO | 1 | single | line | million metric tons / year | Output Total CO Emissions
Emissions: Energy-Related CO2 | By Sector | 1 | multiple | stacked area | million metric tons / year | Output Energy Related CO2 Emissions by Sector[geoengineering sector]; Output Energy Related CO2 Emissions from Agriculture; Output Energy Related CO2 Emissions by Sector[district heat and hydrogen sector]; Output Energy Related CO2 Emissions from Buildings Sector; Output Energy Related CO2 Emissions by Sector[transportation sector]; Output Energy Related CO2 Emissions by Sector[electricity sector]; Output Energy Related CO2 Emissions by Sector[industry sector] | Geoengineering, Agriculture, District Heat & Hydrogen, Buildings, Transportation, Electricity, Industry | ad6600, 04ffaf, 620e7a, 087bf1, c01b00, f1bb18, 969696
Emissions: Energy-Related CO2 | By Sector (reallocated energy carriers) | 1 | multiple | stacked area | million metric tons / year | Output Energy Related CO2 Emissions with Reallocated Energy Carrier Emissions by Geoengineering Sector; Output Energy Related CO2 Emissions with Reallocated Energy Carrier Emissions by Waste Management; Output Energy Related CO2 Emissions with Reallocated Energy Carrier Emissions by Agriculture; Output Energy Related CO2 Emissions with Reallocated Energy Carrier Emissions by Buildings Sector; Output Energy Related CO2 Emissions with Reallocated Energy Carrier Emissions by Transportation Sector; Output Energy Related CO2 Emissions with Reallocated Energy Carrier Emissions by Industry Sector | Geoengineering, Water & Waste, Agriculture, Buildings, Transportation, Industry | ad6600, f593e0, 04ffaf, 087bf1, c01b00, 969696
Emissions: Energy-Related CO2 | By Fuel Type | 1 | multiple | stacked area | million metric tons / year | Output CO2 Captured via DAC; Output Energy Related CO2 Emissions from Biomass Biofuels and MSW; Output Energy Related CO2 Emissions from Refined Petroleum Fuels; Output Energy Related CO2 Emissions by Fuel[crude oil]; Output Energy Related CO2 Emissions by Fuel[natural gas]; Output Energy Related CO2 Emissions from Hard Coal and Lignite | Direct Air Capture (Geoengineering), Biomass Biofuels & MSW (net), Refined Petroleum Fuels, Crude Oil, Natural Gas, Hard Coal and Lignite | ad6600, 00b050, 000000, 740000, c01b00, 969696
Emissions: Energy-Related CO2 | Per Unit GDP | 1 | single | line | g CO2 / 2018 INR | Output Energy Related CO2 per Unit GDP
Effects by Policy: CO2e Wedge Diagrams | Total | 1 | single | reduction wedge | million metric tons / year | Output Total CO2e Emissions
Effects by Policy: CO2e Wedge Diagrams | Agriculture | 1 | single | reduction wedge | million metric tons / year | Output Agriculture CO2e Emissions
Effects by Policy: CO2e Wedge Diagrams | Buildings | 1 | single | reduction wedge | million metric tons / year | Output Buildings Sector CO2e Emissions
Effects by Policy: CO2e Wedge Diagrams | District Heat & Hydrogen | 1 | single | reduction wedge | million metric tons / year | Output Total CO2e Emissions by Sector[district heat and hydrogen sector]
Effects by Policy: CO2e Wedge Diagrams | Electricity | 1 | single | reduction wedge | million metric tons / year | Output Total CO2e Emissions by Sector[electricity sector]
Effects by Policy: CO2e Wedge Diagrams | Industry | 1 | single | reduction wedge | million metric tons / year | Output Industry Sector Excluding Ag and Waste CO2e Emissions
Effects by Policy: CO2e Wedge Diagrams | Transportation | 1 | single | reduction wedge | million metric tons / year | Output Total CO2e Emissions by Sector[transportation sector]
Effects by Policy: CO2e Abatement Cost Curve | NPV through 2050 | 1 | multiple | cost curve | 2018 INR / ton CO2e abated, Annual average abatement potential (MtCO2e) | Output First Year NPV of CapEx and OpEx through This Year; Output Cumulative Total CO2e Emissions
Effects by Policy: CO2e Abatement Cost Curve | NPV through 2030 | 1 | multiple | cost curve | 2018 INR / ton CO2e abated, Annual average abatement potential (MtCO2e) | Output First Year NPV of CapEx and OpEx through This Year; Output Cumulative Total CO2e Emissions
Financial: Policy Package Cost/Savings | Change in CapEx + OpEx | 1 | multiple | line | 2018 crores / year | Output Total Change in Fuel and OM Expenditures; Output Total Change in Capital Expenditures; Output Carbon Tax on Process Emissions; Output Rebate of Taxes Less Subsidies; Output Total Change in CapEx and OpEx | Fuel + O&M, Capital Equipment, Carbon Tax on Process Emissions, Tax Rebate (Net), Total | c01b00, 087bf1, f1bb18, 00b050, 000000
Financial: Policy Package Cost/Savings | ^ Total Only | 1 | single | line | 2018 crores / year | Output Total Change in CapEx and OpEx
Financial: Policy Package Cost/Savings | Government Cash Flow Accounting | 1 | multiple | stacked area | 2018 crores / year | Output Government Revenue Change Allocated by Mechanism[corporate taxes]; Output Government Revenue Change Allocated by Mechanism[payroll taxes]; Output Government Revenue Change Allocated by Mechanism[household taxes]; Output Government Revenue Change Allocated by Mechanism[deficit spending]; Output Government Revenue Change Allocated by Mechanism[regular spending] | Change in Corporate Income Taxes, Change in Payroll Taxes, Change in Household Taxes, Change in Budget Deficit, Change in Government Spending | f593e0, af64ff, 620e7a, c01b00, 087bf1
Financial: Policy Package Cost/Savings | Cumulative Change in National Debt | 1 | single | line | 2018 crores | Output Cumulative Change in National Debt
Financial: Policy Package Cost/Savings | Change in Interest Paid on National Debt | 1 | single | line | 2018 crores / year | Output Change in Interest Paid on National Debt
Financial: Policy Package Cost/Savings | Change in Govt Cash Flow by Source | 1 | multiple | line | billion 2019 dollars / year | Output Change in Government Cash Flow by Cash Flow Source[carbon tax revenue]; Output Change in Government Cash Flow by Cash Flow Source[fuel tax revenue]; Output Change in Government Cash Flow by Cash Flow Source[EV subsidy]; Output Change in Government Cash Flow by Cash Flow Source[elec gen subsidy]; Output Change in Government Cash Flow by Cash Flow Source[elec cap construction subsidy]; Output Change in Government Cash Flow by Cash Flow Source[distributed solar subsidy]; Output Change in Government Cash Flow by Cash Flow Source[fuel subsidy]; Output Change in Government Cash Flow by Cash Flow Source[national debt interest]; Output Change in Government Cash Flow by Cash Flow Source[remainder]; Output Change in Cash Flow by Entity Including Macro Feedbacks[government] | Carbon Tax Revenue, Fuel Tax Revenue, EV Subsidy, Electricity Generation Subsidy, Electricity Capacity Construction Subsidy, Distributed Solar Subsidy, Fuel Subsidy, National Debt Interest, Remaining Government Cash Flows, Total | ad6600, 087bf1, f593e0, 04ffaf, f1bb18, 969696, c01b00, 00b050, 620e7a, 000000
Financial: Jobs, GDP, and Earnings | Change in Jobs | 1 | multiple | line | jobs | Output Change in Fossil and Utility Domestic Jobs; Output Change in Manufacturing and Construction Domestic Jobs; Output Change in Other Domestic Jobs; Output Change in Domestic Jobs | Fossil Fuel and Utility Jobs, Manufacturing and Construction Jobs, Other Jobs, Total | c01b00, 087bf1, f1bb18, 000000
Financial: Jobs, GDP, and Earnings | Change in Union and Non-Union Jobs | 1 | multiple | line | jobs | Output Change in Domestic Union Represented Jobs; Output Change in Domestic Non Union Jobs; Output Change in Domestic Jobs | Union Jobs, Non-Union Jobs, Total | 087bf1, 00b050, 000000
Financial: Jobs, GDP, and Earnings | Direct/Indirect/Induced Change in Jobs | 1 | multiple | line | jobs | Output Direct Change in Jobs; Output Indirect Change in Jobs; Output Induced Change in Jobs; Output Change in Domestic Jobs | Direct, Indirect, Induced, Total | c01b00, af64ff, f593e0, 000000
Financial: Jobs, GDP, and Earnings | Direct Plus Indirect Change in Jobs | 1 | multiple | line | jobs | Output Change in Fossil and Utility Direct and Indirect Jobs; Output Change in Manufacturing and Construction Direct and Indirect Jobs; Output Change in Other Direct and Indirect Jobs; Output Change in Direct and Indirect Jobs | Fossil Fuel and Utility Jobs, Manufacturing and Construction Jobs, Other Jobs, Total | c01b00, 087bf1, f1bb18, 000000
Financial: Jobs, GDP, and Earnings | Change in GDP | 1 | multiple | line | 2018 crores / year | Output Change in Fossil and Utility GDP Contribution; Output Change in Manufacturing and Construction GDP Contribution; Output Change in Other GDP Contribution; Output Change in GDP | Fossil Fuels and Utilities, Manufacturing and Construction, Other Contributors, Total | c01b00, 087bf1, f1bb18, 000000
Financial: Jobs, GDP, and Earnings | Percent Change in GDP | 1 | multiple | line | % change | Output Fossil and Utility Contribution to Perc Change in GDP; Output Manufacturing and Construction Contribution to Perc Change in GDP; Output Other Contribution to Perc Change in GDP; Output Perc Change in GDP | Fossil Fuels and Utilities, Manufacturing and Construction, Other Contributors, Total | c01b00, 087bf1, f1bb18, 000000
Financial: Jobs, GDP, and Earnings | Direct/Indirect/Induced Change in GDP | 1 | multiple | line | 2018 crores / year | Output Direct Change in GDP; Output Indirect Change in GDP; Output Induced Change in GDP; Output Change in GDP | Direct, Indirect, Induced, Total | c01b00, af64ff, f593e0, 000000
Financial: Jobs, GDP, and Earnings | Change in Employee Compensation | 1 | multiple | line | 2018 crores / year | Output Change in Fossil and Utility Domestic Employee Compensation; Output Change in Manufacturing and Construction Domestic Employee Compensation; Output Change in Other Domestic Employee Compensation; Output Change in Domestic Employee Compensation | Fossil Fuels and Utilities, Manufacturing and Construction, Others, Total | c01b00, 087bf1, f1bb18, 000000
Financial: Jobs, GDP, and Earnings | Change in Compensation per Employee | 1 | single | line | 2018 INR / employee-year | Output Change in Compensation per Domestic Employee
Financial: Jobs, GDP, and Earnings | Direct/Indirect/Induced Change in Compensation | 1 | multiple | line | 2018 crores / year | Output Direct Change in Compensation; Output Indirect Change in Compensation; Output Induced Change in Compensation; Output Change in Domestic Employee Compensation | Direct, Indirect, Induced, Total | c01b00, af64ff, f593e0, 000000
Financial: Direct Cash Flow Changes | Cash Flow Change (by Entity) | 1 | multiple | line | 2018 crores / year | Output Change in Cash Flow by Entity[government]; Output Change in Cash Flow by Entity[nonenergy industries]; Output Change in Cash Flow by Entity[labor and consumers]; Output Change in Cash Flow by Entity[foreign entities]; Output Change in Cash Flow by Entity[electricity suppliers]; Output Change in Cash Flow by Entity[coal suppliers]; Output Change in Cash Flow by Entity[natural gas and petroleum suppliers]; Output Change in Cash Flow by Entity[biomass and biofuel suppliers]; Output Change in Cash Flow by Entity[other energy suppliers] | Government, Non-Energy Industries, Labor and Consumers, Foreign Entities, Electricity Suppliers, Coal Suppliers, Natural Gas and Petroleum Suppliers, Biomass and Biofuel Suppliers, Other Energy Suppliers | 000000, 087bf1, f593e0, 04ffaf, f1bb18, 969696, c01b00, 00b050, 620e7a
Financial: Direct Cash Flow Changes | Government Cash Flow Components | 1 | multiple | line | 2018 crores / year | Output Change in Revenue by Entity[government]; Output Change in Energy Expenditures by Entity Inverted[government]; Output Change in Nonenergy Expenditures by Entity Inverted[government]; Output Change in Cash Flow by Entity[government] | Change in Revenue, Change in Energy Expenditures (inverted), Change in Non-Energy Expenditures (inverted), Total | 00b050, c01b00, 087bf1, 000000
Financial: Direct Cash Flow Changes | Non-Energy Industries Cash Flow Components | 1 | multiple | line | 2018 crores / year | Output Change in Domestic Revenue by Entity[nonenergy industries]; Output Change in Export Revenue by Entity[nonenergy industries]; Output Change in Energy Expenditures by Entity Inverted[nonenergy industries]; Output Change in Nonenergy Expenditures by Entity Inverted[nonenergy industries]; Output Change in Cash Flow by Entity[nonenergy industries] | Change in Domestic Revenue, Change in Export Revenue, Change in Energy Expenditures (inverted), Change in Non-Energy Expenditures (inverted), Total | 00b050, f1bb18, c01b00, 087bf1, 000001
Financial: Direct Cash Flow Changes | Labor and Consumers Cash Flow Components | 1 | multiple | line | 2018 crores / year | Output Change in Revenue by Entity[labor and consumers]; Output Change in Energy Expenditures by Entity Inverted[labor and consumers]; Output Change in Nonenergy Expenditures by Entity Inverted[labor and consumers]; Output Change in Cash Flow by Entity[labor and consumers] | Change in Revenue, Change in Energy Expenditures (inverted), Change in Non-Energy Expenditures (inverted), Total | 00b050, c01b00, 087bf1, 000002
Financial: Direct Cash Flow Changes | Foreign Entities Cash Flow Components | 1 | multiple | line | 2018 crores / year | Output Change in Revenue by Entity[foreign entities]; Output Change in Energy Expenditures by Entity Inverted[foreign entities]; Output Change in Nonenergy Expenditures by Entity Inverted[foreign entities]; Output Change in Cash Flow by Entity[foreign entities] | Change in Revenue, Change in Energy Expenditures (inverted), Change in Non-Energy Expenditures (inverted), Total | 00b050, c01b00, 087bf1, 000003
Financial: Direct Cash Flow Changes | Electricity Supplier Cash Flow Components | 1 | multiple | line | 2018 crores / year | Output Change in Domestic Revenue by Entity[electricity suppliers]; Output Change in Export Revenue by Entity[electricity suppliers]; Output Change in Energy Expenditures by Entity Inverted[electricity suppliers]; Output Change in Nonenergy Expenditures by Entity Inverted[electricity suppliers]; Output Change in Cash Flow by Entity[electricity suppliers] | Change in Domestic Revenue, Change in Export Revenue, Change in Energy Expenditures (inverted), Change in Non-Energy Expenditures (inverted), Total | 00b050, f1bb18, c01b00, 087bf1, 000001
Financial: Direct Cash Flow Changes | Coal Supplier Cash Flow Components | 1 | multiple | line | 2018 crores / year | Output Change in Domestic Revenue by Entity[coal suppliers]; Output Change in Export Revenue by Entity[coal suppliers]; Output Change in Energy Expenditures by Entity Inverted[coal suppliers]; Output Change in Nonenergy Expenditures by Entity Inverted[coal suppliers]; Output Change in Cash Flow by Entity[coal suppliers] | Change in Domestic Revenue, Change in Export Revenue, Change in Energy Expenditures (inverted), Change in Non-Energy Expenditures (inverted), Total | 00b050, f1bb18, c01b00, 087bf1, 000001
Financial: Direct Cash Flow Changes | Natural Gas and Petroleum Supplier Cash Flow Components | 1 | multiple | line | 2018 crores / year | Output Change in Domestic Revenue by Entity[natural gas and petroleum suppliers]; Output Change in Export Revenue by Entity[natural gas and petroleum suppliers]; Output Change in Energy Expenditures by Entity Inverted[natural gas and petroleum suppliers]; Output Change in Nonenergy Expenditures by Entity Inverted[natural gas and petroleum suppliers]; Output Change in Cash Flow by Entity[natural gas and petroleum suppliers] | Change in Domestic Revenue, Change in Export Revenue, Change in Energy Expenditures (inverted), Change in Non-Energy Expenditures (inverted), Total | 00b050, f1bb18, c01b00, 087bf1, 000001
Financial: Direct Cash Flow Changes | Biomass and Biofuel Supplier Cash Flow Components | 1 | multiple | line | 2018 crores / year | Output Change in Domestic Revenue by Entity[biomass and biofuel suppliers]; Output Change in Export Revenue by Entity[biomass and biofuel suppliers]; Output Change in Energy Expenditures by Entity Inverted[biomass and biofuel suppliers]; Output Change in Nonenergy Expenditures by Entity Inverted[biomass and biofuel suppliers]; Output Change in Cash Flow by Entity[biomass and biofuel suppliers] | Change in Domestic Revenue, Change in Export Revenue, Change in Energy Expenditures (inverted), Change in Non-Energy Expenditures (inverted), Total | 00b050, f1bb18, c01b00, 087bf1, 000002
Financial: Direct Cash Flow Changes | Other Energy Supplier Cash Flow Components | 1 | multiple | line | 2018 crores / year | Output Change in Domestic Revenue by Entity[other energy suppliers]; Output Change in Export Revenue by Entity[other energy suppliers]; Output Change in Energy Expenditures by Entity Inverted[other energy suppliers]; Output Change in Nonenergy Expenditures by Entity Inverted[other energy suppliers]; Output Change in Cash Flow by Entity[other energy suppliers] | Change in Domestic Revenue, Change in Export Revenue, Change in Energy Expenditures (inverted), Change in Non-Energy Expenditures (inverted), Total | 00b050, f1bb18, c01b00, 087bf1, 000003
Human Health & Social Benefits | Avoided Deaths Wedge Diagram | 1 | single | increase wedge | incidents / year | Output Avoided Premature Mortality
Human Health & Social Benefits | Avoided Premature Deaths | 1 | single | line | incidents / year | Output Avoided Premature Mortality
Human Health & Social Benefits | Monetized Avoided Deaths & Climate Benefits | 1 | single | line | 2018 crores / year | Output Social Benefits from Emissions Reduction
Human Health & Social Benefits | Avoided Lost Workdays | 1 | single | line | incidents / year | Output Avoided Lost Workdays
Human Health & Social Benefits | Avoided Respiratory Symptoms and Bronchitis | 1 | single | line | incidents / year | Output Avoided Respiratory Symptoms and Bronchitis
Human Health & Social Benefits | Avoided Asthma Attacks | 1 | single | line | incidents / year | Output Avoided Asthma Attacks
Human Health & Social Benefits | Avoided Nonfatal Heart Attacks | 1 | single | line | incidents / year | Output Avoided Nonfatal Heart Attacks
Human Health & Social Benefits | Avoided Hospital Admissions | 1 | single | line | incidents / year | Output Avoided Hospital Admissions
Human Health & Social Benefits | Avoided Respiratory ER Visits | 1 | single | line | incidents / year | Output Avoided Respiratory ER Visits
Human Health & Social Benefits | Avoided Minor Restricted Activity Days | 1 | single | line | incidents / year | Output Avoided Minor Restricted Activity Days
Electricity Generation, Capacity, and Demand | Generation | 1 | multiple | stacked area | terawatt-hours (TWh) / year | Output Electricity Generation by Type[geothermal es]; Output Electricity Generation by Type[biomass es]; Output Electricity Generation by Type[solar thermal es]; Output Distributed Solar PV Output; Output Electricity Generation by Type[solar PV es]; Output Electricity Generation by Type[onshore wind es]; Output Electricity Generation by Type[offshore wind es]; Output Electricity Generation by Type[hydro es]; Output Electricity Generation by Type[nuclear es]; Output Non Solar Distributed Output; Output Electricity Generation by Type[municipal solid waste es]; Output Electricity Generation by Type[petroleum es]; Output Electricity Generation by Type[natural gas peaker es]; Output Electricity Generation by Type[natural gas nonpeaker es]; Output Electricity Generation by Type[lignite es]; Output Electricity Generation by Type[hard coal es]; Output Net Imports of Electricity | Pumped Hydro, Biomass, Solar Thermal, Distributed Solar PV, Utility Solar PV, Onshore Wind, Offshore Wind, Hydro, Nuclear, Distributed Non-Solar, Municipal Solid Waste, Petroleum, Natural Gas Peaker, Natural Gas Nonpeaker, Lignite, Hard Coal, Imported Electricity | 620e7a, 00b050, ff6400, f1bb18, ffff00, c2dffd, 087bf1, 004185, 04ffaf, bfb088, ff00ff, 000000, f593e0, c01b00, 004d10, 969696, af64ff
Electricity Generation, Capacity, and Demand | Policy-Driven Change in Generation | 1 | multiple | line | terawatt-hours (TWh) / year | Output Change in Electricity Generation by Type[geothermal es]; Output Change in Electricity Generation by Type[biomass es]; Output Change in Electricity Generation by Type[solar thermal es]; Output Change in Distributed Solar PV Output; Output Change in Electricity Generation by Type[solar PV es]; Output Change in Electricity Generation by Type[onshore wind es]; Output Change in Electricity Generation by Type[offshore wind es]; Output Change in Electricity Generation by Type[hydro es]; Output Change in Electricity Generation by Type[nuclear es]; Output Change in Electricity Generation by Type[municipal solid waste es]; Output Change in Electricity Generation by Type[petroleum es]; Output Change in Electricity Generation by Type[natural gas peaker es]; Output Change in Electricity Generation by Type[natural gas nonpeaker es]; Output Change in Electricity Generation by Type[lignite es]; Output Change in Electricity Generation by Type[hard coal es]; Output Change in Net Imports of Electricity | Pumped Hydro, Biomass, Solar Thermal, Distributed Solar PV, Utility Solar PV, Onshore Wind, Offshore Wind, Hydro, Nuclear, Municipal Solid Waste, Petroleum, Natural Gas Peaker, Natural Gas Nonpeaker, Lignite, Hard Coal, Imported Electricity | 620e7a, 00b050, ff6400, f1bb18, ffff00, c2dffd, 087bf1, 004185, 04ffaf, ff00ff, 000000, f593e0, c01b00, 004d10, 969696, af64ff
Electricity Generation, Capacity, and Demand | Capacity | 1 | multiple | stacked area | gigawatts (GW) / year | Output Electricity Generation Capacity[geothermal es]; Output Electricity Generation Capacity[biomass es]; Output Electricity Generation Capacity[solar thermal es]; Output Distributed Solar PV Capacity; Output Electricity Generation Capacity[solar PV es]; Output Electricity Generation Capacity[onshore wind es]; Output Electricity Generation Capacity[offshore wind es]; Output Electricity Generation Capacity[hydro es]; Output Electricity Generation Capacity[nuclear es]; Output Non Solar Distributed Capacity; Output Electricity Generation Capacity[municipal solid waste es]; Output Electricity Generation Capacity[petroleum es]; Output Electricity Generation Capacity[natural gas peaker es]; Output Electricity Generation Capacity[natural gas nonpeaker es]; Output Electricity Generation Capacity[lignite es]; Output Electricity Generation Capacity[hard coal es] | Pumped Hydro, Biomass, Solar Thermal, Distributed Solar PV, Utility Solar PV, Onshore Wind, Offshore Wind, Hydro, Nuclear, Distributed Non-Solar, Municipal Solid Waste, Petroleum, Natural Gas Peaker, Natural Gas Nonpeaker, Lignite, Hard Coal | 620e7a, 00b050, ff6400, f1bb18, ffff00, c2dffd, 087bf1, 004185, 04ffaf, bfb088, ff00ff, 000000, f593e0, c01b00, 004d10, 969696
Electricity Generation, Capacity, and Demand | Policy-Driven Change in Capacity | 1 | multiple | line | gigawatts (GW) / year | Output Change in Electricity Generation Capacity[geothermal es]; Output Change in Electricity Generation Capacity[biomass es]; Output Change in Electricity Generation Capacity[solar thermal es]; Output Change in Distributed Solar Capacity; Output Change in Electricity Generation Capacity[solar PV es]; Output Change in Electricity Generation Capacity[onshore wind es]; Output Change in Electricity Generation Capacity[offshore wind es]; Output Change in Electricity Generation Capacity[hydro es]; Output Change in Electricity Generation Capacity[nuclear es]; Output Change in Electricity Generation Capacity[municipal solid waste es]; Output Change in Electricity Generation Capacity[petroleum es]; Output Change in Electricity Generation Capacity[natural gas peaker es]; Output Change in Electricity Generation Capacity[natural gas nonpeaker es]; Output Change in Electricity Generation Capacity[lignite es]; Output Change in Electricity Generation Capacity[hard coal es] | Pumped Hydro, Biomass, Solar Thermal, Distributed Solar PV, Utility Solar PV, Onshore Wind, Offshore Wind, Hydro, Nuclear, Municipal Solid Waste, Petroleum, Natural Gas Peaker, Natural Gas Nonpeaker, Lignite, Hard Coal | 620e7a, 00b050, ff6400, f1bb18, ffff00, c2dffd, 087bf1, 004185, 04ffaf, ff00ff, 000000, f593e0, c01b00, 004d10, 969696
Electricity Generation, Capacity, and Demand | Electricity Demand by Sector | 1 | multiple | stacked area | terawatt-hours (TWh) / year | Output District Heat and Hydrogen Electricity Use; Output Waste Management Electricity Use; Output Agriculture Electricity Use; Output Transportation Sector Electricity Use; Output Industry Sector Electricity Use; Output Buildings Sector Electricity Use | District Heat & Hydrogen, Water & Waste, Agriculture, Transportation, Industry, Buildings | 620e7a, f593e0, 04ffaf, c01b00, 969696, 087bf1
Electricity: Levelized Costs, Curtailment and Water Use | Levelized Cost of Electricity (after subsidies) | 1 | multiple | decadal column | 2018 INR / megawatt-hour (MWh) | Output Cost per Unit New Elec Output[geothermal es]; Output Cost per Unit New Elec Output[biomass es]; Output Cost per Unit New Elec Output[solar thermal es]; Output Cost per Unit New Elec Output[solar PV es]; Output Cost per Unit New Elec Output[onshore wind es]; Output Cost per Unit New Elec Output[offshore wind es]; Output Cost per Unit New Elec Output[hydro es]; Output Cost per Unit New Elec Output[nuclear es]; Output Cost per Unit New Elec Output[municipal solid waste es]; Output Cost per Unit New Elec Output[petroleum es]; Output Cost per Unit New Elec Output[natural gas peaker es]; Output Cost per Unit New Elec Output[natural gas nonpeaker es]; Output Cost per Unit New Elec Output[lignite es]; Output Cost per Unit New Elec Output[hard coal es] | Pumped Hydro, Biomass, Solar Thermal, Utility Solar PV, Onshore Wind, Offshore Wind, Hydro, Nuclear, Municipal Solid Waste, Petroleum, Natural Gas Peaker, Natural Gas Nonpeaker, Lignite, Hard Coal | 620e7a, 00b050, ff6400, ffff00, c2dffd, 087bf1, 004185, 04ffaf, ff00ff, 000000, f593e0, c01b00, 004d10, 969696
Electricity: Levelized Costs, Curtailment and Water Use | Curtailed Electricity from Renewables | 1 | multiple | stacked area | terawatt-hours (TWh) / year | Output Curtailed Electricity Output[offshore wind es]; Output Curtailed Electricity Output[onshore wind es]; Output Curtailed Electricity Output[solar PV es] | Offshore Wind, Onshore Wind, Utility Solar PV | 087bf1, c2dffd, ffff00
Electricity: Levelized Costs, Curtailment and Water Use | Water Withdrawals by Power Plants | 1 | multiple | stacked area | cubic km / yr | Output Water Withdrawn by Power Plants[geothermal es]; Output Water Withdrawn by Power Plants[biomass es]; Output Water Withdrawn by Power Plants[solar thermal es]; Output Water Withdrawn by Power Plants[solar PV es]; Output Water Withdrawn by Power Plants[nuclear es]; Output Water Withdrawn by Power Plants[municipal solid waste es]; Output Water Withdrawn by Power Plants[petroleum es]; Output Water Withdrawn by Power Plants[natural gas peaker es]; Output Water Withdrawn by Power Plants[natural gas nonpeaker es]; Output Water Withdrawn by Power Plants[lignite es]; Output Water Withdrawn by Power Plants[hard coal es] | Pumped Hydro, Biomass, Solar Thermal, Utility Solar PV, Nuclear, Municipal Solid Waste, Petroleum, Natural Gas Peaker, Natural Gas Nonpeaker, Lignite, Hard Coal | 620e7a, 00b050, ff6400, ffff00, 04ffaf, ff00ff, 000000, f593e0, c01b00, 004d10, 969696
Electricity: Levelized Costs, Curtailment and Water Use | Water Consumption by Power Plants | 1 | multiple | stacked area | cubic km / yr | Output Water Consumed by Power Plants[geothermal es]; Output Water Consumed by Power Plants[biomass es]; Output Water Consumed by Power Plants[solar thermal es]; Output Water Consumed by Power Plants[solar PV es]; Output Water Consumed by Power Plants[hydro es]; Output Water Consumed by Power Plants[nuclear es]; Output Water Consumed by Power Plants[municipal solid waste es]; Output Water Consumed by Power Plants[petroleum es]; Output Water Consumed by Power Plants[natural gas peaker es]; Output Water Consumed by Power Plants[natural gas nonpeaker es]; Output Water Consumed by Power Plants[lignite es]; Output Water Consumed by Power Plants[hard coal es] | Pumped Hydro, Biomass, Solar Thermal, Utility Solar PV, Hydro, Nuclear, Municipal Solid Waste, Petroleum, Natural Gas Peaker, Natural Gas Nonpeaker, Lignite, Hard Coal | 620e7a, 00b050, ff6400, ffff00, 004185, 04ffaf, ff00ff, 000000, f593e0, c01b00, 004d10, 969696
Transport: Vehicles by Technology | Sales: Cars and SUVs | 1 | multiple | stacked area | million vehicles / year | Output New Vehicles in Millions[LDVs,passenger,hydrogen vehicle]; Output New Vehicles in Millions[LDVs,passenger,battery electric vehicle]; Output New Vehicles in Millions[LDVs,passenger,plugin hybrid vehicle]; Output New Vehicles in Millions[LDVs,passenger,natural gas vehicle]; Output New Vehicles in Millions[LDVs,passenger,LPG vehicle]; Output New Vehicles in Millions[LDVs,passenger,diesel vehicle]; Output New Vehicles in Millions[LDVs,passenger,gasoline vehicle] | Hydrogen Vehicle, Battery Electric Vehicle, Plug-in Hybrid Vehicle, Natural Gas Vehicle, LPG Vehicle, Diesel Engine Vehicle, Gasoline Engine Vehicle | 620e7a, f1bb18, 00b050, c01b00, 087bf1, 000000, 969696
Transport: Vehicles by Technology | Sales: Buses | 1 | multiple | stacked area | thousand vehicles / year | Output New Vehicles in Thousands[HDVs,passenger,hydrogen vehicle]; Output New Vehicles in Thousands[HDVs,passenger,battery electric vehicle]; Output New Vehicles in Thousands[HDVs,passenger,plugin hybrid vehicle]; Output New Vehicles in Thousands[HDVs,passenger,natural gas vehicle]; Output New Vehicles in Thousands[HDVs,passenger,diesel vehicle] | Hydrogen Vehicle, Battery Electric Vehicle, Plug-in Hybrid Vehicle, Natural Gas Vehicle, Diesel Engine Vehicle | 620e7a, f1bb18, 00b050, c01b00, 000000
Transport: Vehicles by Technology | Sales: Light Freight Trucks | 1 | multiple | stacked area | thousand vehicles / year | Output New Vehicles in Thousands[LDVs,freight,hydrogen vehicle]; Output New Vehicles in Thousands[LDVs,freight,battery electric vehicle]; Output New Vehicles in Thousands[LDVs,freight,plugin hybrid vehicle]; Output New Vehicles in Thousands[LDVs,freight,diesel vehicle] | Hydrogen Vehicle, Battery Electric Vehicle, Plug-in Hybrid Vehicle, Diesel Engine Vehicle | 620e7a, f1bb18, 00b050, 000000
Transport: Vehicles by Technology | Sales: Med & Heavy Freight Trucks | 1 | multiple | stacked area | thousand vehicles / year | Output New Vehicles in Thousands[HDVs,freight,hydrogen vehicle]; Output New Vehicles in Thousands[HDVs,freight,battery electric vehicle]; Output New Vehicles in Thousands[HDVs,freight,plugin hybrid vehicle]; Output New Vehicles in Thousands[HDVs,freight,diesel vehicle] | Hydrogen Vehicle, Battery Electric Vehicle, Plug-in Hybrid Vehicle, Diesel Engine Vehicle | 620e7a, f1bb18, 00b050, 000000
Transport: Vehicles by Technology | Sales: 2-Wheeled Vehicles | 1 | multiple | stacked area | thousand vehicles / year | Output New Vehicles in Thousands[motorbikes,passenger,battery electric vehicle]; Output New Vehicles in Thousands[motorbikes,passenger,gasoline vehicle] | Battery Electric Vehicle, Gasoline Engine Vehicle | f1bb18, 969696
Transport: Vehicles by Technology | Sales: 3-Wheeled Vehicles | 1 | multiple | stacked area | thousand vehicles / year | Output New Vehicles in Thousands[motorbikes,freight,battery electric vehicle]; Output New Vehicles in Thousands[motorbikes,freight,plugin hybrid vehicle]; Output New Vehicles in Thousands[motorbikes,freight,natural gas vehicle]; Output New Vehicles in Thousands[motorbikes,freight,LPG vehicle]; Output New Vehicles in Thousands[motorbikes,freight,diesel vehicle]; Output New Vehicles in Thousands[motorbikes,freight,gasoline vehicle] | Battery Electric Vehicle, Plug-in Hybrid Vehicle, Natural Gas Vehicle, LPG Vehicle, Diesel Engine Vehicle, Gasoline Engine Vehicle | f1bb18, 00b050, c01b00, 087bf1, 000000, 969696
Transport: Vehicles by Technology | Fleet Composition: Cars and SUVs | 1 | multiple | stacked area | million vehicles | Output Vehicles in Millions[LDVs,passenger,hydrogen vehicle]; Output Vehicles in Millions[LDVs,passenger,battery electric vehicle]; Output Vehicles in Millions[LDVs,passenger,plugin hybrid vehicle]; Output Vehicles in Millions[LDVs,passenger,natural gas vehicle]; Output Vehicles in Millions[LDVs,passenger,LPG vehicle]; Output Vehicles in Millions[LDVs,passenger,diesel vehicle]; Output Vehicles in Millions[LDVs,passenger,gasoline vehicle] | Hydrogen Vehicle, Battery Electric Vehicle, Plug-in Hybrid Vehicle, Natural Gas Vehicle, LPG Vehicle, Diesel Engine Vehicle, Gasoline Engine Vehicle | 620e7a, f1bb18, 00b050, c01b00, 087bf1, 000000, 969696
Transport: Vehicles by Technology | Fleet Composition: Buses | 1 | multiple | stacked area | million vehicles | Output Vehicles in Millions[HDVs,passenger,hydrogen vehicle]; Output Vehicles in Millions[HDVs,passenger,battery electric vehicle]; Output Vehicles in Millions[HDVs,passenger,plugin hybrid vehicle]; Output Vehicles in Millions[HDVs,passenger,natural gas vehicle]; Output Vehicles in Millions[HDVs,passenger,diesel vehicle] | Hydrogen Vehicle, Battery Electric Vehicle, Plug-in Hybrid Vehicle, Natural Gas Vehicle, Diesel Engine Vehicle | 620e7a, f1bb18, 00b050, c01b00, 000000
Transport: Vehicles by Technology | Fleet Composition: Light Freight Trucks | 1 | multiple | stacked area | million vehicles | Output Vehicles in Millions[LDVs,freight,hydrogen vehicle]; Output Vehicles in Millions[LDVs,freight,battery electric vehicle]; Output Vehicles in Millions[LDVs,freight,plugin hybrid vehicle]; Output Vehicles in Millions[LDVs,freight,diesel vehicle] | Hydrogen Vehicle, Battery Electric Vehicle, Plug-in Hybrid Vehicle, Diesel Engine Vehicle | 620e7a, f1bb18, 00b050, 000000
Transport: Vehicles by Technology | Fleet Composition: Med & Heavy Freight Trucks | 1 | multiple | stacked area | million vehicles | Output Vehicles in Millions[HDVs,freight,hydrogen vehicle]; Output Vehicles in Millions[HDVs,freight,battery electric vehicle]; Output Vehicles in Millions[HDVs,freight,plugin hybrid vehicle]; Output Vehicles in Millions[HDVs,freight,diesel vehicle] | Hydrogen Vehicle, Battery Electric Vehicle, Plug-in Hybrid Vehicle, Diesel Engine Vehicle | 620e7a, f1bb18, 00b050, 000000
Transport: Vehicles by Technology | Fleet Composition: 2-Wheeled Vehicles | 1 | multiple | stacked area | million vehicles | Output Vehicles in Millions[motorbikes,passenger,battery electric vehicle]; Output Vehicles in Millions[motorbikes,passenger,gasoline vehicle] | Battery Electric Vehicle, Gasoline Engine Vehicle | f1bb18, 969696
Transport: Vehicles by Technology | Fleet Composition: 3-Wheeled Vehicles | 1 | multiple | stacked area | thousand vehicles | Output Vehicles in Thousands[motorbikes,freight,battery electric vehicle]; Output Vehicles in Thousands[motorbikes,freight,plugin hybrid vehicle]; Output Vehicles in Thousands[motorbikes,freight,natural gas vehicle]; Output Vehicles in Thousands[motorbikes,freight,LPG vehicle]; Output Vehicles in Thousands[motorbikes,freight,diesel vehicle]; Output Vehicles in Thousands[motorbikes,freight,gasoline vehicle] | Battery Electric Vehicle, Plug-in Hybrid Vehicle, Natural Gas Vehicle, LPG Vehicle, Diesel Engine Vehicle, Gasoline Engine Vehicle | f1bb18, 00b050, c01b00, 087bf1, 000000, 969696
Transport: Travel Demand, Fuel Use, and Emissions | CO2 Emissions by Vehicle Type | 1 | multiple | stacked area | million metric tons / year | Output Transportation Pollutant Emissions by Vehicle Type[motorbikes,freight,CO2]; Output Transportation Pollutant Emissions by Vehicle Type[motorbikes,passenger,CO2]; Output Transportation Pollutant Emissions by Vehicle Type[ships,freight,CO2]; Output Transportation Pollutant Emissions by Vehicle Type[ships,passenger,CO2]; Output Transportation Pollutant Emissions by Vehicle Type[rail,freight,CO2]; Output Transportation Pollutant Emissions by Vehicle Type[rail,passenger,CO2]; Output Transportation Pollutant Emissions by Vehicle Type[aircraft,freight,CO2]; Output Transportation Pollutant Emissions by Vehicle Type[aircraft,passenger,CO2]; Output Transportation Pollutant Emissions by Vehicle Type[HDVs,freight,CO2]; Output Transportation Pollutant Emissions by Vehicle Type[HDVs,passenger,CO2]; Output Transportation Pollutant Emissions by Vehicle Type[LDVs,freight,CO2]; Output Transportation Pollutant Emissions by Vehicle Type[LDVs,passenger,CO2] | 3-Wheeled Vehicles, 2-Wheeled Vehicles, Freight Ships, Passenger Ships, Freight Rail, Passenger Rail, Freight Aircraft, Passenger Aircraft, Freight Trucks, Buses, Light Commercial Trucks, Cars and SUVs | 620e7a, c01b00, 004185, af64ff, 00b050, 04ffaf, 087bf1, c2dffd, 000000, f1bb18, f593e0, 969696
Transport: Travel Demand, Fuel Use, and Emissions | Fuel Use by Fuel Type | 1 | multiple | stacked area | petajoules / year | Output Transportation Sector Fuel Used by Fuel[hydrogen tf]; Output Transportation Sector Fuel Used by Fuel[electricity tf]; Output Transportation Sector Fuel Used by Fuel[natural gas tf]; Output Transportation Sector Fuel Used by Fuel[jet fuel tf]; Output Transportation Sector Fuel Used by Fuel[LPG propane or butane tf]; Output Transportation Sector Fuel Used by Fuel[biofuel diesel tf]; Output Transportation Sector Fuel Used by Fuel[biofuel gasoline tf]; Output Transportation Sector Fuel Used by Fuel[petroleum diesel tf]; Output Transportation Sector Fuel Used by Fuel[petroleum gasoline tf] | Hydrogen, Electricity, Natural Gas, Jet Fuel, LPG, Biofuel Diesel, Biofuel Gasoline, Petroleum Diesel, Petroleum Gasoline | 620e7a, f1bb18, c01b00, c2dffd, 087bf1, 00b050, 04ffaf, 000000, 969696
Transport: Travel Demand, Fuel Use, and Emissions | Fuel Use by Vehicle Type | 1 | multiple | stacked area | petajoules / year | Output Transportation Sector Fuel Used by Vehicle Type[motorbikes,freight]; Output Transportation Sector Fuel Used by Vehicle Type[motorbikes,passenger]; Output Transportation Sector Fuel Used by Vehicle Type[ships,freight]; Output Transportation Sector Fuel Used by Vehicle Type[ships,passenger]; Output Transportation Sector Fuel Used by Vehicle Type[rail,freight]; Output Transportation Sector Fuel Used by Vehicle Type[rail,passenger]; Output Transportation Sector Fuel Used by Vehicle Type[aircraft,freight]; Output Transportation Sector Fuel Used by Vehicle Type[aircraft,passenger]; Output Transportation Sector Fuel Used by Vehicle Type[HDVs,freight]; Output Transportation Sector Fuel Used by Vehicle Type[HDVs,passenger]; Output Transportation Sector Fuel Used by Vehicle Type[LDVs,freight]; Output Transportation Sector Fuel Used by Vehicle Type[LDVs,passenger] | 3-Wheeled Vehicles, 2-Wheeled Vehicles, Freight Ships, Passenger Ships, Freight Rail, Passenger Rail, Freight Aircraft, Passenger Aircraft, Freight Trucks, Buses, Light Commercial Trucks, Cars and SUVs | 620e7a, c01b00, 004185, af64ff, 00b050, 04ffaf, 087bf1, f1bb18, f593e0, c2dffd, 000000, 969696
Transport: Travel Demand, Fuel Use, and Emissions | Travel Demand (Passenger Modes) | 1 | multiple | stacked area | trillion passenger-km / year | Output Passenger Dist Transported[motorbikes,passenger]; Output Passenger Dist Transported[rail,passenger]; Output Passenger Dist Transported[aircraft,passenger]; Output Passenger Dist Transported[HDVs,passenger]; Output Passenger Dist Transported[LDVs,passenger] | 2-Wheeled Vehicles, Passenger Rail, Passenger Aircraft, Buses, Cars & SUVs | c01b00, 04ffaf, c2dffd, f1bb18, 969696
Transport: Travel Demand, Fuel Use, and Emissions | Travel Demand (Freight Modes) | 1 | multiple | stacked area | trillion freight ton-km / year | Output Freight Dist Transported[motorbikes,freight]; Output Freight Dist Transported[aircraft,freight]; Output Freight Dist Transported[LDVs,freight]; Output Freight Dist Transported[ships,freight]; Output Freight Dist Transported[rail,freight]; Output Freight Dist Transported[HDVs,freight] | 3-Wheeled Vehicles, Freight Aircraft, Light Freight Trucks, Freight Ships, Freight Rail, Med & Heavy Trucks | 620e7a, 087bf1, f593e0, 004185, 00b050, 000000
Industry: Fuel Use | By Industry (Including Feedstocks) | 1 | multiple | stacked area | petajoules / year | Output Industrial Fuel Use by Industry[cement and other carbonates]; Output Industrial Fuel Use by Industry[coal mining]; Output Industrial Fuel Use by Industry[iron and steel]; Output Industrial Fuel Use by Industry[chemicals]; Output Industrial Fuel Use by Industry[natural gas and petroleum systems]; Output Industrial Fuel Use by Industry[other industries] | Cement and Other Carbonates, Mining, Iron and Steel, Chemicals, Natural Gas and Petroleum Systems, Other Industries | 00b050, 969696, 087bf1, f1bb18, c01b00, 000000
Industry: Fuel Use | By Fuel (Including Feedstocks) | 1 | multiple | stacked area | petajoules / year | Output Industrial Fuel Use by Fuel[hydrogen if]; Output Industrial Fuel Use by Fuel[heat if]; Output Industrial Fuel Use by Fuel[biomass if]; Output Industrial Fuel Use by Fuel[electricity if]; Output Industrial Fuel Use by Fuel[natural gas if]; Output Industrial Fuel Use by Fuel[LPG propane or butane if]; Output Industrial Fuel Use by Fuel[hard coal if]; Output Industrial Fuel Use by Fuel[heavy or residual fuel oil if]; Output Industrial Fuel Use by Fuel[crude oil if]; Output Industrial Fuel Use by Fuel[petroleum diesel if] | Hydrogen, District Heat, Biomass, Electricity, Natural Gas, LPG Propane and Butane, Hard Coal, Heavy or Residual Fuel Oil, Crude Oil, Other Petroleum | 620e7a, f593e0, 00b050, f1bb18, c01b00, 087bf1, 969696, ad6600, 740000, 000000
Industry: Fuel Use | By Industry (Excluding Feedstocks) | 1 | multiple | stacked area | petajoules / year | Output Industrial Fuel Use for Energy Purposes by Industry[cement and other carbonates]; Output Industrial Fuel Use for Energy Purposes by Industry[coal mining]; Output Industrial Fuel Use for Energy Purposes by Industry[iron and steel]; Output Industrial Fuel Use for Energy Purposes by Industry[chemicals]; Output Industrial Fuel Use for Energy Purposes by Industry[natural gas and petroleum systems]; Output Industrial Fuel Use for Energy Purposes by Industry[other industries] | Cement and Other Carbonates, Mining, Iron and Steel, Chemicals, Natural Gas and Petroleum Systems, Other Industries | 00b050, 969696, 087bf1, f1bb18, c01b00, 000000
Industry: Fuel Use | By Fuel (Excluding Feedstocks) | 1 | multiple | stacked area | petajoules / year | Output Industrial Fuel Use for Energy Purposes by Fuel[hydrogen if]; Output Industrial Fuel Use for Energy Purposes by Fuel[heat if]; Output Industrial Fuel Use for Energy Purposes by Fuel[biomass if]; Output Industrial Fuel Use for Energy Purposes by Fuel[electricity if]; Output Industrial Fuel Use for Energy Purposes by Fuel[natural gas if]; Output Industrial Fuel Use for Energy Purposes by Fuel[LPG propane or butane if]; Output Industrial Fuel Use for Energy Purposes by Fuel[hard coal if]; Output Industrial Fuel Use for Energy Purposes by Fuel[heavy or residual fuel oil if]; Output Industrial Fuel Use for Energy Purposes by Fuel[crude oil if]; Output Industrial Fuel Use for Energy Purposes by Fuel[petroleum diesel if] | Hydrogen, District Heat, Biomass, Electricity, Natural Gas, LPG Propane and Butane, Hard Coal, Heavy or Residual Fuel Oil, Crude Oil, Other Petroleum | 620e7a, f593e0, 00b050, f1bb18, c01b00, 087bf1, 969696, ad6600, 740000, 000000
Industry: CO2e Emissions | Total by Industry | 1 | multiple | stacked area | million metric tons / year | Output Industry Sector CO2e Emissions by Industry[cement and other carbonates]; Output Industry Sector CO2e Emissions by Industry[coal mining]; Output Industry Sector CO2e Emissions by Industry[iron and steel]; Output Industry Sector CO2e Emissions by Industry[chemicals]; Output Industry Sector CO2e Emissions by Industry[natural gas and petroleum systems]; Output Industry Sector CO2e Emissions by Industry[other industries] | Cement and Other Carbonates, Mining, Iron and Steel, Chemicals, Natural Gas and Petroleum Systems, Other Industries | 00b050, 969696, 087bf1, f1bb18, c01b00, 000000
Industry: CO2e Emissions | Total by Pollutant | 1 | multiple | stacked area | million metric tons / year | Output Industry Sector CO2e Emissions by Pollutant[N2O]; Output Industry Sector CO2e Emissions by Pollutant[F gases]; Output Industry Sector CO2e Emissions by Pollutant[CH4]; Output Industry Sector CO2e Emissions by Pollutant[CO2] | N2O, F-gases, CH4, CO2 | 00b050, 000000, c01b00, 969696
Industry: CO2e Emissions | Process Emissions by Industry | 1 | multiple | stacked area | million metric tons / year | Output Process Emissions in CO2e by Industry[cement and other carbonates]; Output Process Emissions in CO2e by Industry[coal mining]; Output Process Emissions in CO2e by Industry[iron and steel]; Output Process Emissions in CO2e by Industry[chemicals]; Output Process Emissions in CO2e by Industry[natural gas and petroleum systems]; Output Process Emissions in CO2e by Industry[other industries] | Cement and Other Carbonates, Mining, Iron and Steel, Chemicals, Natural Gas and Petroleum Systems, Other Industries | 00b050, 969696, 087bf1, f1bb18, c01b00, 000000
Industry: CO2e Emissions | Process Emissions by Pollutant | 1 | multiple | stacked area | million metric tons / year | Output Process Emissions in CO2e by Pollutant[N2O]; Output Process Emissions in CO2e by Pollutant[F gases]; Output Process Emissions in CO2e by Pollutant[CH4]; Output Process Emissions in CO2e by Pollutant[CO2] | N2O, F-gases, CH4, CO2 | 00b050, 000000, c01b00, 969696
Industry: CO2e Emissions | Energy-Related Emissions by Industry | 1 | multiple | stacked area | million metric tons / year | Output Industry Sector Energy Related CO2e Emissions by Industry[cement and other carbonates]; Output Industry Sector Energy Related CO2e Emissions by Industry[coal mining]; Output Industry Sector Energy Related CO2e Emissions by Industry[iron and steel]; Output Industry Sector Energy Related CO2e Emissions by Industry[chemicals]; Output Industry Sector Energy Related CO2e Emissions by Industry[natural gas and petroleum systems]; Output Industry Sector Energy Related CO2e Emissions by Industry[other industries] | Cement and Other Carbonates, Mining, Iron and Steel, Chemicals, Natural Gas and Petroleum Systems, Other Industries | 00b050, 969696, 087bf1, f1bb18, c01b00, 000000
Industry: CO2e Emissions | Energy-Related Emissions by Pollutant | 1 | multiple | stacked area | million metric tons / year | Output Industry Sector Energy Related CO2e Emissions by Pollutant[N2O]; Output Industry Sector Energy Related CO2e Emissions by Pollutant[CH4]; Output Industry Sector Energy Related CO2e Emissions by Pollutant[CO2] | N2O, CH4, CO2 | 00b050, c01b00, 969696
Buildings: Energy Use | By Building Component | 1 | multiple | stacked area | petajoules / year | Output Components Energy Use by Component[other component]; Output Components Energy Use by Component[appliances]; Output Components Energy Use by Component[lighting]; Output Components Energy Use by Component[cooling and ventilation]; Output Components Energy Use by Component[heating] | Other Components, Appliances, Lighting, Cooling and Ventilation, Heating | 000000, 00b050, f1bb18, 087bf1, c01b00
Buildings: Energy Use | By Building Type | 1 | multiple | stacked area | petajoules / year | Output Components Energy Use by Building Type[commercial]; Output Components Energy Use by Building Type[rural residential]; Output Components Energy Use by Building Type[urban residential] | Commercial, Rural Residential, Urban Residential | 004185, 00b050, 969696
Buildings: Energy Use | By Energy Source | 1 | multiple | stacked area | petajoules / year | Output Components Energy Use by Energy Source[hydrogen bf]; Output Components Energy Use by Energy Source[hard coal bf]; Output Components Energy Use by Energy Source[heat bf]; Output Components Energy Use by Energy Source[biomass bf]; Output Components Energy Use by Energy Source[petroleum diesel bf]; Output Components Energy Use by Energy Source[LPG propane or butane bf]; Output Components Energy Use by Energy Source[natural gas bf]; Output Components Energy Use by Energy Source[electricity bf] | Hydrogen, Hard Coal, District Heat, Biomass, Other Petroleum, LPG Propane and Butane, Natural Gas, Electricity | 620e7a, 969696, f593e0, 00b050, 000000, 087bf1, c01b00, f1bb18
Energy Consumption | Primary Energy by Source | 1 | multiple | stacked area | petajoules / year | Output Total Primary Energy Use by Type[geothermal]; Output Liquid Biofuels Primary Energy Use; Output Total Primary Energy Use by Type[municipal solid waste]; Output Total Primary Energy Use by Type[biomass]; Output Total Primary Energy Use by Type[solar]; Output Total Primary Energy Use by Type[wind]; Output Total Primary Energy Use by Type[hydro]; Output Total Primary Energy Use by Type[nuclear]; Output Refined Petroleum Fuels Primary Energy Use; Output Total Primary Energy Use by Type[crude oil]; Output Total Primary Energy Use by Type[natural gas]; Output Total Primary Energy Use by Type[lignite]; Output Total Primary Energy Use by Type[hard coal] | Pumped Hydro, Liquid Biofuels, Municipal Solid Waste, Biomass, Solar, Wind, Hydro, Nuclear, Refined Petroleum Fuels, Crude Oil, Natural Gas, Lignite, Hard Coal | 620e7a, af64ff, ff00ff, 00b050, f1bb18, c2dffd, 004185, 04ffaf, 000000, 740000, c01b00, 004d10, 969696
Energy Consumption | Primary Energy by End Use Sector | 1 | multiple | stacked area | petajoules / year | Output Primary Energy Use by District Heat Sector; Output Primary Energy Use by Agriculture Sector; Output Primary Energy Use by Buildings Sector; Output Primary Energy Use by Water and Waste Sector; Output Primary Energy Use by Transportation Sector; Output Primary Energy Use by Electricity Sector; Output Primary Energy Use by Industry Sector | District Heat & Hydrogen, Agriculture, Buildings, Water & Waste, Transportation, Electricity, Industry | 620e7a, 04ffaf, 087bf1, f593e0, c01b00, f1bb18, 969696
Energy Consumption | Per Unit GDP | 1 | single | line | thousand BTU / 2018 INR | Output Total Primary Energy Use per Unit GDP
Energy Consumption | Electricity Consumption | 1 | single | line | terawatt-hours (TWh) / year | Output Total Electricity Demand
Energy Consumption | Hard Coal Consumption | 1 | single | line | millions of metric tons / year | Output Total Hard Coal Consumption
Energy Consumption | Lignite Consumption | 1 | single | line | millions of metric tons / year | Output Total Lignite Consumption
Energy Consumption | Natural Gas Consumption | 1 | single | line | billion cubic meters / year | Output Total Natural Gas Consumption
Energy Consumption | Petroleum Fuels Consumption | 1 | single | line | millions of metric tons / year | Output Total Petroleum Fuels Consumption
Energy Consumption | Liquid Biofuels Consumption | 1 | single | line | millions of metric tons / year | Output Total Liquid Biofuels Consumption
Energy Consumption | Biomass Consumption | 1 | single | line | millions of metric tons / year | Output Total Biomass Consumption
Energy Consumption | LPG Propane & Butane Consumption | 1 | single | line | millions of metric tons / year | Output Total LPG Propane and Butane Consumption
Energy Consumption | Municipal Solid Waste Consumption | 1 | single | line | millions of metric tons / year | Output Total Municipal Solid Waste Consumption
Energy Consumption | Hydrogen Consumption | 1 | single | line | thousand metric tons / year | Output Total Hydrogen Consumption
Energy Exports, Imports and Production | Energy Exports | 1 | multiple | stacked area | gigajoules / year | Output Energy Exports including Electricity[electricity]; Output Liquid Biofuels Exports; Output Energy Exports including Electricity[biomass]; Output Coal and Lignite Exports; Output Energy Exports including Electricity[natural gas]; Output Refined Petroleum Fuels Exports; Output Energy Exports including Electricity[crude oil] | Electricity, Liquid Biofuels, Biomass, Coal, Natural Gas, Refined Petroleum Fuels, Crude Oil | f1bb18, af64ff, 00b050, 969696, c01b00, 000000, 740000
Energy Exports, Imports and Production | Change in Energy Exports | 1 | multiple | line | gigajoules / year | Output Change in Energy Exports including Electricity[electricity]; Output Change in Liquid Biofuels Exports; Output Change in Energy Exports including Electricity[biomass]; Output Change in Coal and Lignite Exports; Output Change in Energy Exports including Electricity[natural gas]; Output Change in Refined Petroleum Fuels Exports; Output Change in Energy Exports including Electricity[crude oil] | Electricity, Liquid Biofuels, Biomass, Coal, Natural Gas, Refined Petroleum Fuels, Crude Oil | f1bb18, af64ff, 00b050, 969696, c01b00, 000000, 740000
Energy Exports, Imports and Production | Energy Export Revenue | 1 | multiple | stacked area | 2018 crores / year | Output Energy Export Revenue including Electricity[electricity]; Output Liquid Biofuels Export Revenue; Output Energy Export Revenue including Electricity[biomass]; Output Coal and Lignite Export Revenue; Output Energy Export Revenue including Electricity[natural gas]; Output Refined Petroleum Fuels Export Revenue; Output Energy Export Revenue including Electricity[crude oil] | Electricity, Liquid Biofuels, Biomass, Coal, Natural Gas, Refined Petroleum Fuels, Crude Oil | f1bb18, af64ff, 00b050, 969696, c01b00, 000000, 740000
Energy Exports, Imports and Production | Change in Energy Export Revenue | 1 | multiple | line | 2018 crores / year | Output Change in Energy Export Revenue including Electricity[electricity]; Output Change in Liquid Biofuels Export Revenue; Output Change in Energy Export Revenue including Electricity[biomass]; Output Change in Coal and Lignite Export Revenue; Output Change in Energy Export Revenue including Electricity[natural gas]; Output Change in Refined Petroleum Fuels Export Revenue; Output Change in Energy Export Revenue including Electricity[crude oil] | Electricity, Liquid Biofuels, Biomass, Coal, Natural Gas, Refined Petroleum Fuels, Crude Oil | f1bb18, af64ff, 00b050, 969696, c01b00, 000000, 740000
Energy Exports, Imports and Production | Embedded CO2 in Exported Fuels | 1 | multiple | stacked area | million metric tons / year | Output Embedded CO2 in Exported Liquid Biofuels; Output Embedded CO2 in Exported Fuels[biomass]; Output Embedded CO2 in Exported Coal and Lignite; Output Embedded CO2 in Exported Fuels[natural gas]; Output Embedded CO2 in Exported Refined Petroleum Fuels; Output Embedded CO2 in Exported Fuels[crude oil] | Liquid Biofuels, Biomass, Coal, Natural Gas, Refined Petroleum Fuels, Crude Oil | af64ff, 00b050, 969696, c01b00, 000000, 740000
Energy Exports, Imports and Production | Change in Embedded CO2 in Exported Fuels | 1 | multiple | line | million metric tons / year | Output Change in Embedded CO2 in Exported Liquid Biofuels; Output Change in Embedded CO2 in Exported Fuels[biomass]; Output Change in Embedded CO2 in Exported Coal and Lignite; Output Change in Embedded CO2 in Exported Fuels[natural gas]; Output Change in Embedded CO2 in Exported Refined Petroleum Fuels; Output Change in Embedded CO2 in Exported Fuels[crude oil] | Liquid Biofuels, Biomass, Coal, Natural Gas, Refined Petroleum Fuels, Crude Oil | af64ff, 00b050, 969696, c01b00, 000000, 740000
Energy Exports, Imports and Production | Energy Imports | 1 | multiple | stacked area | gigajoules / year | Output Energy Imports including Electricity[electricity]; Output Liquid Biofuels Imports; Output Energy Imports including Electricity[biomass]; Output Energy Imports including Electricity[nuclear]; Output Coal and Lignite Imports; Output Energy Imports including Electricity[natural gas]; Output Refined Petroleum Fuels Imports; Output Energy Imports including Electricity[crude oil] | Electricity, Liquid Biofuels, Biomass, Uranium, Coal, Natural Gas, Refined Petroleum Fuels, Crude Oil | f1bb18, af64ff, 00b050, 04ffaf, 969696, c01b00, 000000, 740000
Energy Exports, Imports and Production | Change in Energy Imports | 1 | multiple | line | gigajoules / year | Output Change in Energy Imports including Electricity[electricity]; Output Change in Liquid Biofuels Imports; Output Change in Energy Imports including Electricity[biomass]; Output Change in Energy Imports including Electricity[nuclear]; Output Change in Coal and Lignite Imports; Output Change in Energy Imports including Electricity[natural gas]; Output Change in Refined Petroleum Fuels Imports; Output Change in Energy Imports including Electricity[crude oil] | Electricity, Liquid Biofuels, Biomass, Uranium, Coal, Natural Gas, Refined Petroleum Fuels, Crude Oil | f1bb18, af64ff, 00b050, 04ffaf, 969696, c01b00, 000000, 740001
Energy Exports, Imports and Production | Energy Import Expenditures | 1 | multiple | stacked area | 2018 crores / year | Output Energy Import Expenditures including Electricity[electricity]; Output Liquid Biofuels Import Expenditures; Output Energy Import Expenditures including Electricity[biomass]; Output Energy Import Expenditures including Electricity[nuclear]; Output Coal and Lignite Import Expenditures; Output Energy Import Expenditures including Electricity[natural gas]; Output Refined Petroleum Fuels Import Expenditures; Output Energy Import Expenditures including Electricity[crude oil] | Electricity, Liquid Biofuels, Biomass, Uranium, Coal, Natural Gas, Refined Petroleum Fuels, Crude Oil | f1bb18, af64ff, 00b050, 04ffaf, 969696, c01b00, 000000, 740002
Energy Exports, Imports and Production | Change in Energy Import Expenditures | 1 | multiple | line | 2018 crores / year | Output Change in Energy Import Expenditures including Electricity[electricity]; Output Change in Liquid Biofuels Import Expenditures; Output Change in Energy Import Expenditures including Electricity[biomass]; Output Change in Energy Import Expenditures including Electricity[nuclear]; Output Change in Coal and Lignite Import Expenditures; Output Change in Energy Import Expenditures including Electricity[natural gas]; Output Change in Refined Petroleum Fuels Import Expenditures; Output Change in Energy Import Expenditures including Electricity[crude oil] | Electricity, Liquid Biofuels, Biomass, Uranium, Coal, Natural Gas, Refined Petroleum Fuels, Crude Oil | f1bb18, af64ff, 00b050, 04ffaf, 969696, c01b00, 000000, 740003
Energy Exports, Imports and Production | Energy Production | 1 | multiple | stacked area | petajoules / year | Output Energy Production including Electricity and Heat[hydrogen]; Output Energy Production including Electricity and Heat[electricity]; Output Energy Production including Electricity and Heat[heat]; Output Energy Production including Electricity and Heat[municipal solid waste]; Output Liquid Biofuels Production; Output Energy Production including Electricity and Heat[biomass]; Output Energy Production including Electricity and Heat[nuclear]; Output Coal and Lignite Production; Output Energy Production including Electricity and Heat[natural gas]; Output Refined Petroleum Fuels Production; Output Energy Production including Electricity and Heat[crude oil] | Hydrogen, Electricity, District Heat, Municipal Solid Waste, Liquid Biofuels, Biomass, Uranium, Coal, Natural Gas, Refined Petroleum Fuels, Crude Oil | 620e7a, f1bb18, f593e0, ff00ff, af64ff, 00b050, 04ffaf, 969696, c01b00, 000000, 740000
Energy Exports, Imports and Production | Change in Energy Production | 1 | multiple | line | petajoules / year | Output Change in Energy Production including Electricity and Heat[hydrogen]; Output Change in Energy Production including Electricity and Heat[electricity]; Output Change in Energy Production including Electricity and Heat[heat]; Output Change in Energy Production including Electricity and Heat[municipal solid waste]; Output Change in Liquid Biofuels Production; Output Change in Energy Production including Electricity and Heat[biomass]; Output Change in Energy Production including Electricity and Heat[nuclear]; Output Change in Coal and Lignite Production; Output Change in Energy Production including Electricity and Heat[natural gas]; Output Change in Refined Petroleum Fuels Production; Output Change in Energy Production including Electricity and Heat[crude oil] | Hydrogen, Electricity, District Heat, Municipal Solid Waste, Liquid Biofuels, Biomass, Uranium, Coal, Natural Gas, Refined Petroleum Fuels, Crude Oil | 620e7a, f1bb18, f593e0, ff00ff, af64ff, 00b050, 04ffaf, 969696, c01b00, 000000, 740000
Fuel Costs (by Fuel, by Sector) | Electricity | 1 | multiple | decadal column | 2018 INR / megawatt-hour (MWh) | Output Fuel Costs per Unit Energy by Sector[electricity,commercial buildings sector]; Output Fuel Costs per Unit Energy by Sector[electricity,residential buildings sector]; Output Fuel Costs per Unit Energy by Sector[electricity,transportation sector]; Output Fuel Costs per Unit Energy by Sector[electricity,industry sector]; Output Fuel Costs per Unit Energy by Sector[electricity,district heat and hydrogen sector] | Commercial Buildings Sector, Residential Buildings Sector, Transportation Sector, Industry Sector, District Heat & Hydrogen Sectors | 004185, 087bf1, c01b00, 969696, 620e7a
Fuel Costs (by Fuel, by Sector) | Hard Coal | 1 | multiple | decadal column | 2018 INR / metric ton | Output Fuel Costs per Unit Energy by Sector[hard coal,electricity sector]; Output Fuel Costs per Unit Energy by Sector[hard coal,industry sector]; Output Fuel Costs per Unit Energy by Sector[hard coal,district heat and hydrogen sector] | Electricity Sector, Industry Sector, District Heat & Hydrogen Sectors | f1bb18, 969696, 620e7a
Fuel Costs (by Fuel, by Sector) | Lignite | 1 | multiple | decadal column | 2018 INR / metric ton | Output Fuel Costs per Unit Energy by Sector[lignite,electricity sector] | Electricity Sector | f1bb18
Fuel Costs (by Fuel, by Sector) | Natural Gas | 1 | multiple | decadal column | 2018 INR / cubic meter | Output Fuel Costs per Unit Energy by Sector[natural gas,commercial buildings sector]; Output Fuel Costs per Unit Energy by Sector[natural gas,residential buildings sector]; Output Fuel Costs per Unit Energy by Sector[natural gas,electricity sector]; Output Fuel Costs per Unit Energy by Sector[natural gas,transportation sector]; Output Fuel Costs per Unit Energy by Sector[natural gas,industry sector]; Output Fuel Costs per Unit Energy by Sector[natural gas,district heat and hydrogen sector] | Commercial Buildings Sector, Residential Buildings Sector, Electricity Sector, Transportation Sector, Industry Sector, District Heat & Hydrogen Sectors | 004185, 087bf1, f1bb18, c01b00, 969696, 620e7a
Fuel Costs (by Fuel, by Sector) | Petroleum Gasoline | 1 | multiple | decadal column | 2018 INR / liter | Output Fuel Costs per Unit Energy by Sector[petroleum gasoline,transportation sector] | Transportation Sector | 969696
Fuel Costs (by Fuel, by Sector) | Petroleum Diesel | 1 | multiple | decadal column | 2018 INR / liter | Output Fuel Costs per Unit Energy by Sector[petroleum diesel,commercial buildings sector]; Output Fuel Costs per Unit Energy by Sector[petroleum diesel,residential buildings sector]; Output Fuel Costs per Unit Energy by Sector[petroleum diesel,electricity sector]; Output Fuel Costs per Unit Energy by Sector[petroleum diesel,transportation sector]; Output Fuel Costs per Unit Energy by Sector[petroleum diesel,industry sector]; Output Fuel Costs per Unit Energy by Sector[petroleum diesel,district heat and hydrogen sector] | Commercial Buildings Sector, Residential Buildings Sector, Electricity Sector, Transportation Sector, Industry Sector, District Heat & Hydrogen Sectors | 004185, 087bf1, f1bb18, c01b00, 969696, 620e7a
Fuel Costs (by Fuel, by Sector) | Biomass | 1 | multiple | decadal column | 2018 INR / metric ton | Output Fuel Costs per Unit Energy by Sector[biomass,commercial buildings sector]; Output Fuel Costs per Unit Energy by Sector[biomass,residential buildings sector]; Output Fuel Costs per Unit Energy by Sector[biomass,electricity sector]; Output Fuel Costs per Unit Energy by Sector[biomass,industry sector]; Output Fuel Costs per Unit Energy by Sector[biomass,district heat and hydrogen sector] | Commercial Buildings Sector, Residential Buildings Sector, Electricity Sector, Industry Sector, District Heat & Hydrogen Sectors | 004185, 087bf1, f1bb18, 969696, 620e7a
Fuel Costs (by Fuel, by Sector) | Heavy or Residual Fuel Oil | 1 | multiple | decadal column | 2018 INR / metric ton | Output Fuel Costs per Unit Energy by Sector[heavy or residual fuel oil,commercial buildings sector]; Output Fuel Costs per Unit Energy by Sector[heavy or residual fuel oil,electricity sector]; Output Fuel Costs per Unit Energy by Sector[heavy or residual fuel oil,transportation sector]; Output Fuel Costs per Unit Energy by Sector[heavy or residual fuel oil,industry sector] | Commercial Buildings Sector, Electricity Sector, Transportation Sector, Industry Sector | 004185, f1bb18, c01b00, 969696
Fuel Costs (by Fuel, by Sector) | LPG Propane or Butane | 1 | multiple | decadal column | 2018 INR / liter | Output Fuel Costs per Unit Energy by Sector[LPG propane or butane,commercial buildings sector]; Output Fuel Costs per Unit Energy by Sector[LPG propane or butane,residential buildings sector]; Output Fuel Costs per Unit Energy by Sector[LPG propane or butane,transportation sector]; Output Fuel Costs per Unit Energy by Sector[LPG propane or butane,industry sector] | Commercial Buildings Sector, Residential Buildings Sector, Transportation Sector, Industry Sector | 004185, 087bf1, c01b00, 969696
Fuel Costs (by Fuel, by Sector) | Hydrogen | 1 | multiple | decadal column | 2018 INR / kg | Output Fuel Costs per Unit Energy by Sector[hydrogen,transportation sector]; Output Fuel Costs per Unit Energy by Sector[hydrogen,industry sector] | Transportation Sector, Industry Sector | c01b00, 969696
Technology Costs | Batteries | 1 | single | line | 2018 INR / kilowatt-hour (kWh) | Output Battery Cost
Technology Costs | CCS Capital Equipment | 1 | multiple | line | cost of eqpt. To capture 1 metric ton CO2e/yr (2018 INR) | Output Capital Cost of Epqt to Sequester One Ton of CO2 per Year[industry sector]; Output Capital Cost of Epqt to Sequester One Ton of CO2 per Year[electricity sector] | Industry Sector, Electricity Sector | 969696, f1bb18
Technology Costs | Onshore Wind Turbines | 1 | single | line | million 2018 INR / megawatt (MW) | Output Construction Cost per Unit Capacity before Construction Subsidies[onshore wind es]
Technology Costs | Offshore Wind Turbines | 1 | single | line | million 2018 INR / megawatt (MW) | Output Construction Cost per Unit Capacity before Construction Subsidies[offshore wind es]
Technology Costs | Solar PV (Utility-Scale) | 1 | single | line | million 2018 INR / megawatt (MW) | Output Construction Cost per Unit Capacity before Construction Subsidies[solar PV es]
Technology Costs | Hydrogen Electrolyzers | 1 | single | line | cost of eqpt. To produce 1 kg H2/yr (2018 INR) | Output Hydrogen Production Equipment CapEx[electrolysis]

## Output Graph Color Key
Electricity Sources
RGB | Hex | Color | Meaning
98-14-122 | 620e7a |  | Geothermal
0-176-80 | 00b050 |  | Biomass
255-100-0 | ff6400 |  | Solar Thermal
241-187-24 | f1bb18 |  | Distributed Solar PV
255-255-0 | ffff00 |  | Utility Solar PV
194-223-253 | c2dffd |  | Onshore Wind
8-123-241 | 087bf1 |  | Offshore Wind
0-65-133 | 004185 |  | Hydro
4-255-175 | 04ffaf |  | Nuclear
191-176-136 | bfb088 |  | Distributed Non-Solar
255-0-255 | ff00ff |  | Municipal Solid Waste
0-0-0 | 000000 |  | Petroleum
173-102-0 | ad6600 |  | Heavy or Residual Fuel Oil
116-0-0 | 740000 |  | Crude Oil
245-147-224 | f593e0 |  | Natural Gas Peaker
192-27-0 | c01b00 |  | Natural Gas Nonpeaker
0-77-16 | 004d10 |  | Lignite
150-150-150 | 969696 |  | Hard Coal
175-100-255 | af64ff |  | Imported Electricity
Sectors
RGB | Hex | Color | Meaning 1
8-123-241 | 087bf1 |  | Buildings / Residential Buildings
0-65-133 | 004185 |  | Commercial Buildings
192-27-0 | c01b00 |  | Transportation
241-187-24 | f1bb18 |  | Electricity
150-150-150 | 969696 |  | Industry
0-176-80 | 00b050 |  | Land Use
4-255-175 | 04ffaf |  | Agriculture
245-147-224 | f593e0 |  | Water & Waste
98-14-122 | 620e7a |  | District Heat & Hydrogen
173-102-0 | ad6600 |  | Geoengineering
Emissions Types
RGB | Hex | Color | Meaning
192-27-0 | c01b00 |  | energy-related emissions
150-150-150 | 969696 |  | process emissions
0-176-80 | 00b050 |  | land use emissions
173-102-0 | ad6600 |  | geoengineering emissions
GHGs
RGB | Hex | Color | Meaning
0-176-80 | 00b050 |  | N2O
0-0-0 | 000000 |  | F-gases
192-27-0 | c01b00 |  | CH4
150-150-150 | 969696 |  | CO2
Change in CapEx + OpEx Components
RGB | Hex | Color | Meaning
192-27-0 | c01b00 |  | Fuel + O&M
8-123-241 | 087bf1 |  | Capital Equipment
241-187-24 | f1bb18 |  | Carbon Tax on Process Emissions
0-176-80 | 00b050 |  | Tax Rebate (Net)
0-0-0 | 000000 |  | Total
Government Cash Flow Accounting Mechanisms
RGB | Hex | Color | Meaning
8-123-241 | 087bf1 |  | Change in Government Spending
192-27-0 | c01b00 |  | Change in Budget Deficit
98-14-122 | 620e7a |  | Change in Household Taxes
175-100-255 | af64ff |  | Change in Payroll Taxes
245-147-224 | f593e0 |  | Change in Corporate Income Taxes
Government Cash Flow Sources
RGB | Hex | Color | Meaning
173-102-0 | ad6600 |  | Carbon Tax Revenue
8-123-241 | 087bf1 |  | Fuel Tax Revenue
245-147-224 | f593e0 |  | EV Subsidy
4-255-175 | 04ffaf |  | Electricity Generation Subsidy
241-187-24 | f1bb18 |  | Electricity Capacity Construction Subsidy
150-150-150 | 969696 |  | Distributed Solar Subsidy
192-27-0 | c01b00 |  | Fuel Subsidy
0-176-80 | 00b050 |  | National Debt Interest
98-14-122 | 620e7a |  | Remaining Government Cash Flows
0-0-0 | 000000 |  | Total
Change in Jobs, GDP, and Earnings (ISIC Code group)
RGB | Hex | Color | Meaning
192-27-0 | c01b00 |  | Fossil Fuels and Utilities
8-123-241 | 087bf1 |  | Manufacturing and Construction
241-187-24 | f1bb18 |  | Others
0-0-0 | 000000 |  | Total
Change in Union and Non-Union Jobs
RGB | Hex | Color | Meaning
8-123-241 | 087bf1 |  | Union Jobs
0-176-80 | 00b050 |  | Non-Union Jobs
0-0-0 | 000000 |  | Total
Change in Jobs, GDP, and Earnings (Macroecon impact type)
RGB | Hex | Color | Meaning
192-27-0 | c01b00 |  | Direct impacts
175-100-255 | af64ff |  | Indirect impacts
245-147-224 | f593e0 |  | Induced impacts
0-0-0 | 000000 |  | Total
Cash Flow Entities
RGB | Hex | Color | Meaning
0-0-0 | 000000 |  | Government
8-123-241 | 087bf1 |  | Non-Energy Industries
245-147-224 | f593e0 |  | Labor and Consumers
4-255-175 | 04ffaf |  | Foreign Entities
241-187-24 | f1bb18 |  | Electricity Suppliers
150-150-150 | 969696 |  | Coal Suppliers
192-27-0 | c01b00 |  | Petroleum and Natural Gas Suppliers
0-176-80 | 00b050 |  | Biomass and Biofuel Suppliers
98-14-122 | 620e7a |  | Other Energy Suppliers
Cash Flow Components
RGB | Hex | Color | Meaning
0-176-80 | 00b050 |  | Change in Revenue / Change in Domestic Revenue
241-187-24 | f1bb18 |  | Change in Export Revenue
192-27-0 | c01b00 |  | Change in Energy Expenditures (inverted)
8-123-241 | 087bf1 |  | Change in Nonenergy Expenditures (inverted)
0-0-0 | 000000 |  | Total
Vehicle Technologies
RGB | Hex | Color | Meaning
241-187-24 | f1bb18 |  | battery electric vehicle
150-150-150 | 969696 |  | gasoline vehicle
192-27-0 | c01b00 |  | natural gas vehicle
98-14-122 | 620e7a |  | hydrogen vehicle
8-123-241 | 087bf1 |  | LPG vehicle
0-0-0 | 000000 |  | diesel vehicle
0-176-80 | 00b050 |  | plug-in hydrid vehicle
Vehicle Types
RGB | Hex | Color | Meaning
192-27-0 | c01b00 |  | Motorbikes
0-65-133 | 004185 |  | Freight Ships
175-100-255 | af64ff |  | Passenger Ships
0-176-80 | 00b050 |  | Freight Rail
4-255-175 | 04ffaf |  | Passenger Rail
8-123-241 | 087bf1 |  | Freight Aircraft
194-223-253 | c2dffd |  | Passenger Aircraft
0-0-0 | 000000 |  | Med & Heavy Trucks
241-187-24 | f1bb18 |  | Buses
245-147-224 | f593e0 |  | Light Freight Trucks
150-150-150 | 969696 |  | Cars & SUVs
Industries
RGB | Hex | Color | Meaning
0-176-80 | 00b050 |  | Cement and Other Carbonates
150-150-150 | 969696 |  | Coal Mining
241-187-24 | f1bb18 |  | Chemicals
8-123-241 | 087bf1 |  | Iron and Steel
192-27-0 | c01b00 |  | Natural Gas and Petroleum Systems
0-0-0 | 000000 |  | Other Industries
Building Components
RGB | Hex | Color | Meaning
0-0-0 | 000000 |  | Other Components
0-176-80 | 00b050 |  | Appliances
241-187-24 | f1bb18 |  | Lighting
8-123-241 | 087bf1 |  | Cooling and Ventilation
192-27-0 | c01b00 |  | Heating
Building Types
RGB | Hex | Color | Meaning
0-65-133 | 004185 |  | Commercial
0-176-80 | 00b050 |  | Rural Residential
150-150-150 | 969696 |  | Urban Residential
Transportation Fuels
RGB | Hex | Color | Meaning
98-14-122 | 620e7a |  | Hydrogen
241-187-24 | f1bb18 |  | Electricity
192-27-0 | c01b00 |  | Natural Gas
194-223-253 | c2dffd |  | Jet Fuel
8-123-241 | 087bf1 |  | LPG
0-176-80 | 00b050 |  | Biofuel Diesel
4-255-175 | 04ffaf |  | Biofuel Gasoline
0-0-0 | 000000 |  | Petroleum Diesel
150-150-150 | 969696 |  | Petroleum Gasoline
Industry Fuels
RGB | Hex | Color | Meaning
98-14-122 | 620e7a |  | Hydrogen
245-147-224 | f593e0 |  | District Heat
0-176-80 | 00b050 |  | Biomass
241-187-24 | f1bb18 |  | Electricity
192-27-0 | c01b00 |  | Natural Gas
8-123-241 | 087bf1 |  | LPG Propane and Butane
150-150-150 | 969696 |  | Hard Coal
173-102-0 | ad6600 |  | Heavy or Residual Fuel Oil
116-0-0 | 740000 |  | Crude Oil
0-0-0 | 000000 |  | Other Petroleum
Buildings Fuels
RGB | Hex | Color | Meaning
98-14-122 | 620e7a |  | Hydrogen
150-150-150 | 969696 |  | Hard Coal
245-147-224 | f593e0 |  | District Heat
0-176-80 | 00b050 |  | Biomass
194-223-253 | c2dffd |  | Kerosene
173-102-0 | ad6600 |  | Heavy or Residual Fuel Oil
0-0-0 | 000000 |  | Other Petroleum
8-123-241 | 087bf1 |  | LPG Propane and Butane
192-27-0 | c01b00 |  | Natural Gas
241-187-24 | f1bb18 |  | Electricity
Primary Energy Sources
RGB | Hex | Color | Meaning
98-14-122 | 620e7a |  | Geothermal
175-100-255 | af64ff |  | Liquid Biofuels
255-0-255 | ff00ff |  | Municipal Solid Waste
0-176-80 | 00b050 |  | Biomass
241-187-24 | f1bb18 |  | Solar (total of all solar types)
194-223-253 | c2dffd |  | Wind (total of both wind types)
0-65-133 | 004185 |  | Hydro
4-255-175 | 04ffaf |  | Nuclear
0-0-0 | 000000 |  | Refined Petroleum Fuels
192-27-0 | c01b00 |  | Natural Gas
0-77-16 | 004d10 |  | Lignite
150-150-150 | 969696 |  | Hard Coal
116-0-0 | 740000 |  | Crude Oil
Energy Export, Import, and Production Types
RGB | Hex | Color | Meaning
98-14-122 | 620e7a |  | Hydrogen
241-187-24 | f1bb18 |  | Electricity
245-147-224 | f593e0 |  | District Heat
255-0-255 | ff00ff |  | Municipal Solid Waste
175-100-255 | af64ff |  | Liquid Biofuels
0-176-80 | 00b050 |  | Biomass
4-255-175 | 04ffaf |  | Uranium
150-150-150 | 969696 |  | Coal
192-27-0 | c01b00 |  | Natural Gas
0-0-0 | 000000 |  | Refined Petroleum Fuels
116-0-0 | 740000 |  | Crude Oil

## ReferenceScenarios
Scenario Name for Web App | Corresponding .cin File
Business as Usual | Scenario_BAU.cin | The scenario in this row is the scenario that all policy scenarios are based on. It can be freely renamed, but we refer to it here as "BAU". Policy scenarios will inherit any settings in the BAU scenario's .cin file unless they specify different settings for those levers in their own .cin files.
Long-term Decarbonization | Longterm_Decarb.cin
NDC-SDG Linkages | NDC-SDG.cin

## Targets
On-Screen Target Name | Target Year | Target CO2e Min Value (MMT) | Target CO2e Max Value (MMT) | Target Mouse-Over Text
2025 Target from Paris Climate Accord 2015 | 2030 | 5222.275 | 5382.9604 | In its Nationally Determined Contribution (NDC) to the U.N. Framework Convention on Climate Change, India committed to reducing the emissions intensity of its GDP by 33 to 35 percent by 2030 from 2005 levels.
Approach Used to Calculate This Target
India's stated target is a reduction in CO2e intensity (CO2e per unit GDP) of 33-35% below 2005 levels.
India doesn't have an emissions inventory for year 2005, but they have inventories for years 2000 and 2010.
Accordingly, we interpolate between these years to obtain a 2005 inventory.
We must make the following additional adjustments to bring the inventories into sync with the EPS
model's methodology:
1. India uses GWP values from IPCC AR2. The EPS uses newer GWP values from IPCC AR5. We recalculate
the CO2e total from India's emissions inventories by multiplying non-CO2 emissions by AR5 GWP values.
We know India is using AR2 values because the Indian inventory documents cited below state the
GWP values they are using, and they match AR2 values, as shown in the following table:
http://www.ghgprotocol.org/sites/default/files/ghgp/Global-Warming-Potential-Values%20%28Feb%2016%202016%29_1.pdf
2. India's method of estimating F-gas emissions dramatically under-counts them. For example, most
F-gases used in products are assumed never to reach the atmosphere, when in reality, essentially all
of these F-gases will eventually reach the atmosphere. We take a 2005 F-gas emissions number from
a different source, an academic paper, which also provided the source for BAU F-gas emissions in the
EPS model's industry sector.
Things we do NOT need to adjust for:
India's transport sector in the EPS excludes bunker fuels, as do the totals in India's emissions inventories.
Biomass is assumed to be carbon-neutral in the EPS, as it is in India's emissions inventories.
Source for 2000 Emissions Inventory
Ministry of Environment and Forests
2012
India Second National Communication to the United Nations Framework Convention on Climate Change
http://envfor.nic.in/downloads/public-information/India%20Second%20National%20Communication%20to%20UNFCCC.pdf
Page VI, Table 2
Source for 2007 Emissions Inventory
Ministry of Environment and Forests
2010
India: Greenhouse Gas Emissions 2007
http://www.moef.nic.in/downloads/public-information/Report_INCCA.pdf
Page viii
Source for 2005 F-gas Emissions in India
Pallav Purohit and Lena Höglund-Isaksson
2017
Global emissions of fluorinated greenhouse gases 2005–2050 with abatement potentials and costs
https://www.atmos-chem-phys.net/17/2795/2017/
Page 2804, Figure 3
Source for IPCC AR5 GWPs
IPCC Working Group 1
2013
AR5 WG1: The Physical Science Basis
http://www.climatechange2013.org/images/report/WG1AR5_Chapter08_FINAL.pdf
See "Data" tab for page, table, and row numbers.
GWP Values from IPCC AR5
Pollutant | twenty years | one hundred years
CO2 | 1 | 1
VOC | 16.2 | 5
CO | 5.6 | 1.8
NOx | -2.4 | -8.2
PM10 | 0 | 0
PM25 | 0 | 0
SOx | 0 | 0
BC | 1200 | 345
OC | -160 | -46
CH4 | 84 | 28
N2O | 264 | 265
F gases | 1 | 1
Greenhouse gas emissions by sources and removal by sinks from India in 2007 (thousand tons)
| CO2 emissions | CO2 removals | CH4 | N2O | CO2 equivalent
GRAND TOTAL | 1497029.2 | 275358 | 20564.2 | 239.31 | 1727706.1
ENERGY | 992836.3 |  | 4266.05 | 56.88 | 1100056.89
Electricity generation | 715829.8 |  | 8.14 | 10.66 | 719305.34
Other energy industries | 33787.5 |  | 1.72 | 0.07 | 33845.32
Transport | 138858 |  | 23.47 | 8.67 | 142038.57
Road transport | 121211 |  | 23 | 6 | 123554
Railways | 6109 |  | 0.34 | 2.35 | 6844.64
Aviation | 10122 |  | 0.1 | 0.28 | 10210.9
Navigation | 1416 |  | 0.13 | 0.04 | 1431.13
Residential | 69427 |  | 2721.94 | 36.29 | 137838.49
Commercial / Institutional | 1657 |  | 0.18 | 0.04 | 1673.18
Agriculture/ Fisheries | 33277 |  | 1.2 | 1.15 | 33658.7
Fugitive emissions |  |  | 1509.4 |  | 31697.3
INDUSTRY | 405862.9 |  | 14.77 | 20.56 | 412546.53
Minerals | 130783.95 |  | 0.32 | 0.46 | 130933.27
Cement production | 129920 |  |  |  | 129920
Glass & cermic production | 277.82 |  | 0.32 | 0.46 | 427.14
Other uses of soda ash | 586.12 |  |  |  | 586.12
Chemicals | 27888.86 |  | 11.14 | 17.33 | 33496.42
Ammonia production | 10056.43 |  |  |  | 10056.43
Nitric acid production |  |  |  | 16.05 | 4975.5
Carbide production | 119.58 |  |  |  | 119.58
Titanium dioxide production | 88.04 |  |  |  | 88.04
Methanol production | 266.18 |  | 0.91 |  | 285.37
Ethylene production | 7072.52 |  | 9.43 |  | 7270.64
EDC & VCM production | 198.91 |  |  |  | 198.91
Ethylene Oxide production | 93.64 |  | 0.19 |  | 97.71
Acrylonitrile production | 37.84 |  | 0.01 |  | 37.98
Carbon Black production | 1155.52 |  | 0.03 |  | 1156.07
caprolactum |  |  |  | 1.08 | 336.22
Other chemical | 8800.21 |  | 0.56 | 0.2 | 8873.97
Metals | 122371.43 |  | 0.95 | 1.11 | 122736.91
Iron & Steel production | 116958.37 |  | 0.85 | 1.09 | 117315.63
Ferroalloys production | 2460.7 |  | 0.08 |  | 2462.29
Aluminium production | 2728.87 |  | 0.01 | 0 | 2729.91
Lead production | 84.13 |  | 0 | 0.01 | 86.38
Zinc production | 76.11 |  | 0 | 0.01 | 77.99
Copper | 63.25 |  | 0.01 | 0 | 64.7
Other Industries | 123969.17 |  | 2.37 | 1.65 | 124530.44
Pulp and paper | 5222.5 |  | 0.05 | 0.08 | 5248.35
Food processing | 27625.53 |  | 1.12 | 0.22 | 27717.25
Textile and leather | 1861.11 |  | 0.03 | 0.02 | 1867.94
Mining and qurrying | 1460.26 |  | 0.06 | 0.01 | 1464.62
Non-specific industries | 87799.77 |  | 1.11 | 1.32 | 88232.28
Non energy product use | 849.49 |  |  |  | 849.49
Lubricant | 776.75 |  |  |  | 776.75
Paraffin wax | 72.75 |  |  |  | 72.75
AGRICULTURE |  |  | 13767.8 | 146.07 | 334405.5
Enteric fermentation |  |  | 10099.8 |  | 212095.8
Livestock Manure management |  |  | 115 | 0.07 | 2436.7
Rice cultivation |  |  | 3327 |  | 69867
Soils |  |  |  | 140 | 43400
Burning of crop residue |  |  | 226 | 6 | 6606
LULUCF | 98330 | 275358 |  |  | -177028
Forestland |  | 67800 |  |  | -67800
Cropland |  | 207520 |  |  | -207520
Grassland | 10490 |  |  |  | 10490
Settlement |  | 38 |  |  | -38
Wetland | NE |  |  |  | NE
Other land | NO |  |  |  | NO
Fuel wood use in forests | 87840 |  |  |  | 87840
Waste |  |  | 2515.58 | 15.8 | 57725.18
Municipal Solid waste |  |  | 604.51 |  | 12694.71
Domestic waste water |  |  | 861.07 | 15.8 | 22980.47
Industrial waste water |  |  | 1050 |  | 22050
Bunkers* | 3454 |  | 0.03 | 0.1 | 3484.45
Aviation Bunkers | 3326 |  | 0.02 | 0.09 | 3355.31
Marine bunkers | 128 |  | 0.01 | 0.003 | 129.14
Note: LULUCF: Land Use Land Use Change & Forestry
*Not included in the national totals. NE: Not estimated; NO: Not occuring
| CO2 |  | CH4 | N2O
2007 Totals by Gas (excludes bunker fuels), thousand tons of pollutant | 1221671.2 |  | 20564.2 | 239.31
2007 Totals by Gas, thousand tons CO2e | 1221671.2 |  | 575797.6 | 63417.15
2007 Total CO2e, using AR5 GWPs (thousand tons) | 1860885.95
Annexure I. Detailed greenhouse gas emissions from India, in 2000, by sources and removal by sinks
| CO2 emission | CO2 removal | CH4 | N2O | HFC-134a | HFC-23 | CF4 | C2F6 | SF6 | CO2 equivalent
Total (Gg) | 1024772.84 | 236257.43 | 19944.68 | 264.16 | 0.22 | 0.42 | 0.87 | 0.087 | 0.013 | 1301209.39
1. Energy (Gg) | 952212.06 |  | 2991.42 | 38.66 | [5 empty] | 1027015.54
A. Fuel combustion activities | 952212.06 |  | 1639.25 | 38.66 | [5 empty] | 998619.97
1. Energy industries | 541191.33 |  | 6.96 | 7.78 | [5 empty] | 543749.85
a. Electricity production | 522495.43 |  | 5.99 | 7.75 | [5 empty] | 525023.42
b. Refinery | 18695.9 |  | 0.97 | 0.03 | [5 empty] | 18726.43
c. Manufacturing of solid fuel | Not estimated |  | NE | NE | [5 empty] | NE
2. Manufacturing industries and construction | 228246.91 |  | 4.29 | 2.4 | [5 empty] | 229079.9
a. Cement | 39696 | [8 empty] | 39696
b. Iron and steel | 52366.02 |  | 0.64 | 0.85 | [5 empty] | 52641.44
c. Non-ferrous metals | 1885.88 |  | 0.03 | 0.03 | [5 empty] | 1894.52
d. Chemicals | 34482.44 |  | 1.1 | 0.34 | [5 empty] | 34612.32
e. Pulp and paper | 5331.75 |  | 0.06 | 0.08 | [5 empty] | 5358.71
f. Food and beverages | 24577.85 |  | 0.99 | 0.2 | [5 empty] | 24660.34
g. Non-metallic minerals | 1010.93 |  | 0.04 | 0.01 | [5 empty] | 1014.23
h. Mining and quarrying | 2509.79 |  | 0.1 | 0.02 | [5 empty] | 2518.16
i. Textile/leather | 7669.09 |  | 0.21 | 0.08 | [5 empty] | 7699.48
j. Non-specific industries | 58717.17 |  | 1.11 | 0.79 | [5 empty] | 58984.7
3. Transport | 95976.83 |  | 9.5 | 6.22 | [5 empty] | 98104.12
a. Road transport | 85515.82 |  | 9.08 | 4 | [5 empty] | 86946.62
b. Civil aviation | 4021.98 |  | 0.04 | 0.12 | [5 empty] | 4058.69
c. Railways | 5426.32 |  | 0.31 | 2.06 | [5 empty] | 6071.83
d. Navigation | 1012.71 |  | 0.07 | 0.04 | [5 empty] | 1026.98
4. Other sectors | 86797 |  | 1618.5 | 22.26 | [5 empty] | 127686.1
a. Commercials/ institutional | 3268 |  | 0.5 | 0.03 | [5 empty] | 3287.8
b. Residential | 55182 |  | 1614 | 22 | [5 empty] | 95896
c. Agricultural/ fisheries | 28347 |  | 4 | 0.23 | [5 empty] | 28502.3
B. Fugitive emission from fuels |  |  | 1352.17 | [6 empty] | 28395.58
1. Solid fuels |  |  | 585.65 | [6 empty] | 12298.74
a. Above-ground mining |  |  | 239.3 | [6 empty] | 5025.37
b. Underground mining |  |  | 346.35 | [6 empty] | 7273.37
2. Oil and natural gas |  |  | 766.52 | [6 empty] | 16096.83
a. Oil |  |  | 49.25 | [6 empty] | 1034.16
b. Natural gas |  |  | 698.49 | [6 empty] | 14668.34
c. Venting and flaring |  |  | 18.78 | [6 empty] | 394.33
2. Industrial process | 72560.78 |  | 5.39 | 12.8 | 0.22 | 0.42 | 0.87 | 0.087 | 0.013 | 88608.07
A. Minerals | 53558.17 | [8 empty] | 53558.17
1. Cement production | 44056 | [8 empty] | 44056
2. Lime production | 2921 | [8 empty] | 2921
3. Limestone and dolomite use | 5961.68 | [8 empty] | 5961.68
4. Soda ash production and use | 463.94 | [8 empty] | 463.94
5. Glass | 155.54 | [8 empty] | 155.54
B. Chemicals | 15785.98 |  | 5.34 | 12.8 | [5 empty] | 19866.66
1. Ammonia production | 11067.3 | [8 empty] | 11067.3
2. Nitric acid production | 0 |  |  | 11.75 | [5 empty] | 3643.83
3. Carbide production | 102.72 | [8 empty] | 102.72
4. Titanium dioxide production | 43.75 | [8 empty] | 43.75
5. Methanol production | 229.84 |  | 0.79 | [6 empty] | 246.41
6. Ethylene production | 3317.23 |  | 4.42 | [6 empty] | 3410.15
7. EDC and VCM production | 233.23 | [8 empty] | 233.23
8. Ethylene oxide production | 51.29 |  | 0.11 | [6 empty] | 53.53
9. Acrylonitrile production | 26.98 |  | 0.0049 | [6 empty] | 27.08
10.Carbon black production | 713.64 |  | 0.02 | [6 empty] | 713.98
11. Caprolactam |  |  |  | 1.05 | [5 empty] | 324.69
C. Metal production | 2522.5 |  | 0.05 |  |  |  | 0.87 | 0.087 | 0.01 | 9229.62
1. Iron and steel production
2. Ferro-alloys production | 1467.55 |  | 0.05 | [6 empty] | 1468.65
3. Aluminium production | 1025.31 | [5 empty] | 0.87 | 0.09 |  | 7480.38
4. Lead production | 23.22 | [8 empty] | 23.22
5. Zinc production | 6.42 | [8 empty] | 6.42
6. Magnesium production | [8 empty] | 0.01 | 250.95
D. Other production |  |  |  |  | 0.22 | 0.42 |  |  | 0.0025 | 5259.1
1. Production of halocarbons |  |  |  |  | 0.22 | 0.42 |  |  |  | 5199.35
2. Consumption of SF6 | [8 empty] | 0.0025 | 59.75
E. Non-energy product use | 694.14 | [8 empty] | 694.14
1. Lubricant | 672.91 | [8 empty] | 672.91
2. Paraffin wax | 21.23 | [8 empty] | 21.23
3. Agriculture |  |  | 14088.3 | 192.73 | [5 empty] | 355600.19
A. Enteric fermentation |  |  | 10068.07 | 0 | [5 empty] | 211429.43
B. Manure management |  |  | 241.19 | 0.07 | [5 empty] | 5087.75
C. Rice cultivation |  |  | 3540.98 | 0 | [5 empty] | 74360.58
D. Agricultural soils |  |  |  | 186.49 | [5 empty] | 57810.47
E. Field burning of agricultural residues |  |  | 238.06 | 6.17 | [5 empty] | 6911.96
4. Land use, land-use change and forestry |  | 236257.43 | 552.38 | 6.74 | [5 empty] | -222567.43
A. Forest land |  | 217393.8 | 552.38 | 6.74 | [5 empty] | -203704.42
B. Cropland |  | 15327.31 | [7 empty] | -15327.31
C. Grassland |  | 3460.77 | [7 empty] | -3460.77
D. Settlement |  | 75.55 | [7 empty] | -75.55
E. Wetland | [9 empty] | 0
F. Other land | [9 empty] | 0
G. Fuelwood use | [9 empty] | 0
5. Waste |  |  | 2307.19 | 13.23 | [5 empty] | 52552.29
A. Solid waste disposal on land |  |  | 488.19 | [6 empty] | 10251.99
1. Managed waste disposal on land |  |  | 488.19 | [6 empty] | 10251.99
B. Waste water handling |  |  | 1819 | 13.23 | [5 empty] | 42300.3
1. Industrial waste water |  |  | 1103 | [6 empty] | 23163
2. Domestic and commercial waste water |  |  | 716 | 13.23 | [5 empty] | 19137.3
Memo item
International bunkers | 3467.12 |  | 0.05 | 0.1 | [5 empty] | 3498.86
Aviation | 3194.12 |  | 0.02 | 0.089 | [5 empty] | 3222.13
Marine | 273 |  | 0.03 | 0.01 | [5 empty] | 276.73
CO2 from biomass | 376005 | [8 empty] | 376005
CO2 – carbon dioxide; CH4 – methane; N2O – nitrous oxide; HFC – hydrofluorocarbon; CF4 – tetrafluoromethane; C2F6 – hexafluoroethane; SF6 – sulphur hexafluoride; EDC – ethylene dichloride; VCM – vinyl chloride monomer
As noted above, we don't use the 2000 inventory for F-gases. We use a different source for F-gases. | CO2 |  | CH4 | N2O
2000 Totals by Gas (excludes bunker fuels), thousand tons of pollutant | 788515.41 |  | 19944.68 | 264.16
2000 Totals by Gas, thousand tons CO2e | 788515.41 |  | 558451.04 | 70002.4
2000 Total CO2e, using AR5 GWPs (thousand tons) | 1416968.85
2005 F-Gas Emissions
We have data from the academic paper cited above, but it is in the form of a figure. It is a vector graphic, so we
measure the number of pixels to obtain a numerical value.
Pixels per Gt CO2e | 719
Pixels for India's 2005 F-gas emissions | 11
India's 2005 F-gas emissions (thousand tons) | 15299.0264
Calculating Emissions Target
Emissions in 2005 (interpolation), including F gases | 1749351.5193 | Thousand tonnes
Emissions intensity in 2005 | 0.71977 | Thousand tonnes/Million USD
GDP in 2005 | 2430418 | Million USD | OECD Data-OECD (2018), GDP long-term forecast (indicator). doi: 10.1787/d927bc18-en (Accessed on 20 April 2018)
GDP in 2030 | 11162212 | Million USD
Target (upper limit) | 33% | below 2005 levels in 2030
Target (lower limit) | 35% | below 2005 levels in 2030
Emissions intensity in 2030 (as per lower limit of target) | 0.48225
Emissions intensity in 2030 (as per upper limit of target) | 0.46785
Emissions in 2030 (as per lower limit of target) | 5382960.3751 | Thousand tonnes
Emissions in 2030 (as per upper limit of target) | 5222274.9908 | Thousand tonnes
Emissions in 2030 (as per lower limit of target) | 5382.9604 | Million metric tonnes
Emissions in 2030 (as per upper limit of target) | 5222.275 | Million metric tonnes

## MaxBoundCalculations
Feebate
France
Rebate Rate
155400 | $/GPM
Ireland
Rebate Rate
100800 | $/GPM
Germany
Rebate Rate
194000 | $/GPM (gasoline)
Fuel Economy Standards [LDVs]
BAU 2050 Tested Fuel Economy for New Light Duty Vehicle | 55.1 | (EIA, Annual Energy Outlook, Table 7, 2040 value extraploated to 2050)
2050 Optimisitc Fuel Economy, test MPG | 111.6
Potential Pecentage Improvement | 1.0254
Fuel Economy Standards [HDVs]
6.629 | Average Fuel Efficiency of New Freight Trucks in 2010 |  |  | AEO 2012
0.15085 | Average Fuel Intensity of New Freight Trucks in 2010 |  |  | Calculated
50% | Potential Improvement in Fuel Intensity by 2050 |  |  | NREL
0.075426 | 2050 Potential Fuel Intensity |  |  | Calculated
13.2581 | 2050 Potential Fuel Efficiency of New Freight Trucks |  |  | Calculated
8.0275 | BAU 2050 Fuel Efficiency of New Trucks |  |  | AEO 2016
65.16% | Additional Improvement Potential |  |  | Calculated
Fuel Economy Standards [Aircraft]
30% | BAU Reductions in Energy Intensity relative to 2007
63.5 | BAU 2007 Energy Efficiency from AEO 2010 (seat mpg) - From AEO 2010
0.015748 | BAU 2007 Energy Intensity from AEO 2010 (gallon/seat*mile)
0.011024 | BAU 2050 Energy Intensity
90.7143 | BAU 2050 Energy Efficiency
35% | Additional Potential Reduction in Energy Intensity by 2050
0.0071654 | Potential 2050 Energy Intensity
139.5604 | Potential 2050 Energy Efficiency (seat mpg)
53.85% | Potential additional improvement in fuel efficiency by 2050 above BAU
Fuel Economy Standards [Rail]
20.48% | ASSUME SAME VALUE AS FOR SHIPS
Fuel Economy Standards [Ships]
20% | BAU Reductions in Energy Intensity relative to 2007
1.95 | BAU 2007 Energy Efficiency from AEO 2010 (ton miles per thousand BTU) - From AEO 2010
0.51282 | BAU 2007 Energy Intensity from AEO 2010 (gallon/seat*mile)
0.41026 | BAU 2050 Energy Intensity
2.4375 | BAU 2050 Energy Efficiency
17% | Additional Potential Reduction in Energy Intensity by 2050
0.34051 | Potential 2050 Energy Intensity
2.9367 | Potential 2050 Energy Efficiency (seat mpg)
20.48% | Potential additional improvement in fuel efficiency by 2050 above BAU
Fuel Economy Standards [Motorbikes]
0.00044825 | BAU energy efficiency in 2050 (see model file VFP), passenger*miles/BTU
1.27 | Average passenger loading (from AVLO file)
1.8574 | BAU energy intensity in 2050 (MJ/km)
0.53838 | BAU energy efficiency in 2050 (km/MJ)
1.07 | Potential 2050 Energy Intensity (MJ/km)
0.93458 | Potential 2050 Energy Efficiency (km/MJ)
73.59% | Potential additional improvement in fuel efficiency by 2050 above BAU
Building Energy Efficiency Standards
Table 5-1: Assumed marginal efficiency levels for residential electric end uses in 2050 relative to 2006 by scenario and dwelling type
2050 End-Use Marginal Efficiency Relative to 2006 (100% = 2006 Efficiency Level)
| Optimistic Efficiency Technology |  | Green Dream
End Use | Existing (%) | New (%) | Existing (%) | New (%) |  | Additional Improvement Potential in 2050
Water Heating | 95 | 95 | 50 | 50 | Appliances | 0.47368
Dishwasher | 100 | 100 | 70 | 70 | Appliances | 0.3
Water Heating - Dishwasher | 95 | 95 | 50 | 50 | Appliances | 0.47368
Clothes Washer | 105 | 105 | 110 | 110 | Exclude | -0.047619
Water Heating - Clothes Washer | 80 | 80 | 35 | 35 | Appliances | 0.5625
Clothes Dryer | 70 | 70 | 50 | 50 | Appliances | 0.28571
Other | 90 | 90 | 80 | 80 | Other Component | 0.11111
Cooking | 100 | 100 | 90 | 90 | Appliances | 0.1
Refrigerator | 80 | 80 | 40 | 40 | Appliances | 0.5
Freezer | 80 | 80 | 50 | 50 | Appliances | 0.375
Swimming Pool Pump | 90 | 90 | 80 | 80 | Other Component | 0.11111
Hot Tub Pump | 95 | 95 | 90 | 90 | Exclude | 0.052632
Hot Tub Heating | 95 | 95 | 90 | 90 | Exclude | 0.052632
Lighting | 80 | 50 | 30 | 30 | Lighting | 0.4
Space Heating | 90 | 90 | 70 | 70 | Heating | 0.22222
Furnace Fan | 95 | 90 | 80 | 80 | Exclude | 0.11111
Central Air Conditioner | 80 | 65 | 60 | 30 | Cooling and Ventilation | 0.53846
Room Air Conditioner | 90 | 90 | 70 | 70 | Cooling and Ventilation | 0.22222
Appliances | 0.38382
Other Component | 0.11111
Lighting | 0.4
Heating | 0.22222
Cooling and Ventilation | 0.38034
Building Retrofits
2010-2020 Retrofit Proportion | 40%
Annual Retrofit Rate | 3.422%
Distributed Solar Carve Out
Reinventing Fire: Transform Scneario - Rooftop PV Generation (TWh/yr) | 972.7
Reinventing Fire: Transform Scneario - Total Generation (TWh/yr) | 4124.8
Share from Distributed Solar | 23.58%
Renewable Portoflio Standard
BAU RPS in 2050 (modeling input) | 12.46%
Additional Potential, Assuming 100% possible | 87.54%
Transmission Capacity
Additional Transmission Capacity by 2050 (MW-miles) for 90% Scenario | 197000
Existing Total Transmission Capacity in US (MW-Miles), aveage of 150 and 200 million MW-miles | 175000
Additional Transmission Capacity by 2030, as a percentage | 112.6%
Industrial Energy Efficiency
BAU annual improvement rate | 1.2%
Potential annual improvement rate | 2.4%
Timeframe (years of model run) | 33
BAU total energy use as fraction of start year | 67.14%
Potential total energy use as fraction of start year | 44.86%
Potential improvement vs. BAU | 33.19%
Afforestation/Reforestation
Output | Value
Max technical potential acres available per year | 15277777.7778 | See VFC.xlsx, CO2 Aff & Ref tab
Max historical acres afforested/reforested per year | 3400000
Historical multiplier | 2
Max acres that can be afforested/reforested per year | 6800000
Max acres that can be afforested/reforested per year as a percentage of technical potential | 44.51%
Mode Shifting
Passenger Modes, OECD Nations (from Figure 5.12) | Size in Pixels (at 100% zoom in Excel)
Scenario | 3-wheelers | 2-wheelers | Mini-buses | Buses | Rail | Cars | Light Trucks | Air
2050 Baseline | 0 | 6 | 9 | 25 | 21 | 215 | 81 | 134
2050 BLUE Shifts | 4 | 3 | 15 | 40 | 43 | 163 | 56 | 94
Change vs. BAU | 4 | -3 | 6 | 15 | 22 | -52 | -25 | -40
Perc Change in Passenger LDVs | -26.01%
Perc Change in Aircraft | -29.85%
Passenger Modes, Non-OECD Nations (from Figure 5.12) | Size in Pixels (at 100% zoom in Excel)
Scenario | 3-wheelers | 2-wheelers | Mini-buses | Buses | Rail | Cars | Light Trucks | Air
2050 Baseline | 0 | 17 | 18 | 22 | 12 | 73 | 21 | 21
2050 BLUE Shifts | 0 | 15 | 22 | 39 | 23 | 51 | 17 | 19
Change vs. BAU | 0 | -2 | 4 | 17 | 11 | -22 | -4 | -2
Perc Change in Passenger LDVs | -27.66%
Perc Change in Aircraft | -9.524%
Freight Modes (from Figure 6.7) | Size in Pixels (at 100% zoom in Excel)
Scenario | Heavy Trucks | Medium Trucks | Light Commercial | Rail
2050 Baseline | 112 | 16 | 9 | 134
2050 BLUE Shifts | 87 | 17 | 9 | 151
Change vs. BAU | -25 | 1 | 0 | 17
Perc Change in Freight HDVs | -22.32%