## About
BLP BAU LCFS Percentage
Source: | India National Biofuel blending requirement | Current Progress on India's Ethanol Blending Program
| Ministry of Petroleum and Natural Gas/ Press Information Bureau | NITI Aayog / Ministry of Petroleum and Natural Gas
| 2019 | 2021
| National Policy on Biofuel | Roadmap for Ethanol Blending in India 2020-25
| https://pib.gov.in/PressReleasePage.aspx?PRID=1575404 | https://www.niti.gov.in/sites/default/files/2021-06/EthanolBlendingInIndia_compressed.pdf
Table 4.2, Pg. 25
| Advancement of Ethanol blending target | LCFS Achieved Before Fuel Shifts
| Press Information Bureau, Govt. of India | Data from Vensim variable for BAU scenario
| 2021 | Variable name: "Achieved LCFS Percentage before Fuel Shifts"
https://pib.gov.in/PressReleseDetailm.aspx?PRID=1724642
Notes
MoPNG has announced the National Policy on Biofuels in 2018 with a target of
20% blending of ethanol in petrol and 5% blending of bio-diesel in diesel by 2030.
In 2021, the target for petrol was advanced to 2025 from 2030.
Due to feedstock supply procurement and land availability constraints, we
adjust this target to a more realistic level by extrapolating
the historical trend in target progress between 2014-2021 until 2025.
We estimate the carbon intensity of the biofuel
per litre, relative to conventional petrol (using values from model input file fuels/PEI), to estimate the LCFS percentage.
Beyond 2025, we hold the values constant due to lack of credible projections
and long-term uncertaintly associated with bio-ethanol feedstock availability.
We do not consider the target for diesel as its blending staus as of 2021 is at less than 0.1%
Since the model includes electricity as a carbon-free source in the LCFS policy,
the LCFS policy setting should specify an LCFS percentage for biofuels in addition to
what is already achieved through electricity-use in the transport sector for this policy to take effect for biofuel blending mandates.

## India Data
Ethanol supply and Blending status since 2012-'13
[10 empty] | Year | Blending %
[10 empty] | 2013 | 0.67% | ¦
CO2 emissions intensity (from file fuels/PEI) | [9 empty] | 2014 | 1.53% | ¦
Petroleum gasoline | 0.073115 | g/BTU | [7 empty] | 2015 | 2.33% | ¦
Biofuel gasoline | 0.042345 | g/BTU | [7 empty] | 2016 | 3.51% | ¦
[10 empty] | 2017 | 2.07% | ¦<-- Historic progress
Carbon intensity ratio | 0.57915 | [8 empty] | 2018 | 4.22% | ¦
[10 empty] | 2019 | 5% | ¦
[10 empty] | 2020 | 5% | ¦
[10 empty] | 2021 | 8.5% | ¦
[10 empty] | 2022 | 9.05% | ¦
[10 empty] | 2023 | 10.41% | ¦
[10 empty] | 2024 | 11.78% | ¦
[10 empty] | 2025 | 13.14% | ¦<-- Trend based (2017-21) projections
| 2017 | 2018 | 2019 | 2020 | 2021 | 2022 | 2023 | 2024 | 2025 | 2026 | 2027 | 2028 | 2029 | 2030 | 2031 | 2032 | 2033 | 2034 | 2035 | 2036 | 2037 | 2038 | 2039 | 2040 | 2041 | 2042 | 2043 | 2044 | 2045 | 2046 | 2047 | 2048 | 2049 | 2050
Achieved LCFS Percentage before Fuel Shifts | 0.0087928 | 0.0087928 | 0.0087928 | 0.0096548 | 0.011038 | 0.013038 | 0.01573 | 0.019291 | 0.023074 | 0.027817 | 0.033565 | 0.03995 | 0.046916 | 0.054557 | 0.063177 | 0.072533 | 0.082415 | 0.092526 | 0.10312 | 0.11357 | 0.1235 | 0.13273 | 0.1415 | 0.14961 | 0.15703 | 0.16379 | 0.16994 | 0.17539 | 0.18021 | 0.18439 | 0.18806 | 0.19123 | 0.19395 | 0.19626
LCFS achieved from biofuel gasoline shift | 0.0087115 | 0.01776 | 0.021042 | 0.021042 | 0.035772 | 0.038087 | 0.043827 | 0.049567 | 0.055308 | 0.055308 | 0.055308 | 0.055308 | 0.055308 | 0.055308 | 0.055308 | 0.055308 | 0.055308 | 0.055308 | 0.055308 | 0.055308 | 0.055308 | 0.055308 | 0.055308 | 0.055308 | 0.055308 | 0.055308 | 0.055308 | 0.055308 | 0.055308 | 0.055308 | 0.055308 | 0.055308 | 0.055308 | 0.055308
India LCFS % | 0.017504 | 0.026553 | 0.029835 | 0.030697 | 0.04681 | 0.051125 | 0.059557 | 0.068859 | 0.078382 | 0.083125 | 0.088872 | 0.095258 | 0.10222 | 0.10986 | 0.11848 | 0.12784 | 0.13772 | 0.14783 | 0.15843 | 0.16888 | 0.17881 | 0.18804 | 0.19681 | 0.20492 | 0.21234 | 0.2191 | 0.22525 | 0.2307 | 0.23552 | 0.23969 | 0.24337 | 0.24654 | 0.24925 | 0.25157

## BLP
| 2017 | 2018 | 2019 | 2020 | 2021 | 2022 | 2023 | 2024 | 2025 | 2026 | 2027 | 2028 | 2029 | 2030 | 2031 | 2032 | 2033 | 2034 | 2035 | 2036 | 2037 | 2038 | 2039 | 2040 | 2041 | 2042 | 2043 | 2044 | 2045 | 2046 | 2047 | 2048 | 2049 | 2050
BAU LCFS Perc (dimensionless) | 0.017504 | 0.026553 | 0.029835 | 0.030697 | 0.04681 | 0.051125 | 0.059557 | 0.068859 | 0.078382 | 0.083125 | 0.088872 | 0.095258 | 0.10222 | 0.10986 | 0.11848 | 0.12784 | 0.13772 | 0.14783 | 0.15843 | 0.16888 | 0.17881 | 0.18804 | 0.19681 | 0.20492 | 0.21234 | 0.2191 | 0.22525 | 0.2307 | 0.23552 | 0.23969 | 0.24337 | 0.24654 | 0.24925 | 0.25157