## About
RPfFESCC Repayment Period for Financed Electricity Sector Capital Costs
Source: | Central Electricity Regulatory Commission
2025
https://www.cercind.gov.in/2025/orders/103-TT-2025.pdf
https://cercind.gov.in/regulations/notification-2024.pdf
Notes
This variable is used with Vensim's DEPRECIATE STRAIGHTLINE function to spread repayment of electricity sector
capital costs over a set number of years.
For India, the repayment period is same as the depreciation period of the asset.
Repayment period differs for old and new projects. For existing projects, post-12 years from commencement of
operation, and for new projects 15 years post operation commencement, repayment is calculated
using Straight Line Method. the balance repayment will be equally divided between the remaining
years of depreciation (according to Central Electricity Regulation Commission)
After referring to the data given in 'Miscellaneous' sheet, this file assumes the repayment period of capital costs for
plants to be 25 years.

## Miscellaneous
'Useful Life'/ Depreciation Period - Non RE |  | 'Useful Life'/ Depreciation Period - RE
Coal/Lignite based thermal generating station | 25 years | Hydro generating station including pumped storage hydro generating stations | 40 years
Gas/Liquid fuel based thermal generating station | 25 years | Wind Power Project | 25 years
AC and DC sub-station | 25 years | Biomass power project with Rankine cycle technology | 20 years
Gas Insulated Substation (GIS) | 25 years | Non-fossil fuel based co-generation project | 20 years
|  | Small hydro Project | 35 years
|  | MSW and RDF based power project | 20 years
|  | Solar PV/ floating solar/ Solar thermal power project | 25 years
|  | Biomass gasifier based power project | 20 years
|  | Biogas based power project | 20 years

## RPfFESCC
Unit: years | Time Period
repayment period | 25
`